## Data
Year | Make | Model | Engine | Procedure Name | Procedure
2017 | Chrysler | 200 AWD | V6-3.6L | Automatic Transmission/Transaxle ¦Service and Repair, Procedures: 948TE/9HP48 - Automatic Transmission, Check Oil Level | FLUID LEVEL CHECK Special Tools 2.4L NOTE:It is not necessary to check the fluid level in the 948TE automatic transmission unless there are shifting issues and/or has evidence of a transmission fluid leak. NOTE:Special Tool Dipstick 10323A The 10323A - Dipstick and a scan tool are required to accurately measure the fluid level in the 948TE automatic transmission. - Checking the fluid level in the 948TE automatic transmission is done by inserting the dipstick tool 10323A in the fluid level check port, located on top of the transmission housing above the differential. Tool 10323A dipstick is marked in 5 mm increments. The engine must be running at idle with the transmission in park and the vehicle in a level position. 1. Connect a scan tool to the Diagnostic Connector under the instrument panel on the driver's side of the vehicle. 2. With the scan tool, view the Data Display and read the Transmission Fluid Temperature. 3. Start the engine and allow it to run at idle with the transmission in Park. 4. Verify that the fluid temperature is above 50 °C. - NOTE: - Vehicle must be level for accurate transmission fluid level readings. 5. Raise and support the vehicle See: Vehicle Lifting > Procedures > Hoisting (Refer to 04 - Vehicle Quick Reference/Hoisting/Standard Procedure). 6. Remove the tire and wheel assembly. See: Wheels and Tires > Removal and Replacement > Tires and Wheels - Removal (Refer to 22 - Tires and Wheels/Removal). 7. Turn the steering wheel to the full left position. 8. Remove the plug (1) from the fluid level check port. 9. Insert tool Dipstick 10323A (1) into the fluid level check port and allow the handle of the tool to rest on the flat surface of the transmission housing (2) around the check port. 10. Remove the 10323A - Dipstick (1) from the check port (2), keeping the handle above the tip so the level reading remains accurate. 11. Note the increment on the shaft of the 10323A - Dipstick where the fluid left a witness mark. 12. Based on the temperature of the fluid and the measurement on the tool, refer to the graph or the table to determine the proper level. 13. Install the plug into the fluid level check port and tighten to the proper See: Automatic Transmission/Transaxle > Specifications (Torque Specifications). 14. Install the left front tire and wheel assembly See: Wheels and Tires > Removal and Replacement > Tires and Wheels - Installation (Refer to 22 - Tires and Wheels/Installation). Fluid Level Table 3.2L / 3.6L NOTE:It is not necessary to check the fluid level in the 948TE automatic transmission unless there are shifting issues and/or has evidence of a transmission fluid leak. NOTE:Special Tool Dipstick 10323A The 10323 - Dipstick and scan tool are required to accurately measure the fluid level in the 948TE automatic transmission. - Checking the fluid level in the 948TE automatic transmission is done by inserting the dipstick tool 10323A in the fluid level check port, located on top of the transmission housing above the differential. Tool 10323A dipstick is marked in 5 mm increments. The engine must be running at idle with the transmission in park and the vehicle in a level position. 1. Connect a scan tool to the Diagnostic Connector under the instrument panel on the driver's side of the vehicle. 2. With the scan tool, view Data Dispaly and read the transmission Fluid Temperature. 3. Start the engine and allow it to run at idle with the transmission in Park. 4. Verify that the fluid temperature is above 50 °C. 5. Remove the engine cover. 6. Remove the plug (1) from the fluid level check port. 7. Insert tool Dipstick 10323A (2) into the fluid level check port (3) and allow the handle of the 10323A - Dipstick to rest on the flat surface of the transmission housing (1) around the check port. 8. Remove the 10323A - Dipstick from the check port, keeping the handle above the tip so the level reading remains accurate. 9. Note the increment on the shaft of the 10323A - Dipstick where the fluid left a witness mark. 10. Based on the temperature of the fluid and the measurement on the tool, refer to the graph or the table to determine the proper level. 11. Install the plug into the fluid level check port and tighten to the proper See: Automatic Transmission/Transaxle > Specifications (Torque Specifications). 12. Install the engine cover. Fluid Level Table
2017 | Chrysler | 200 AWD | V6-3.6L | Fluid - A/T ¦Service and Repair, Procedures: 948TE/9HP48 - Automatic Transmission, Check Oil Level | FLUID LEVEL CHECK Special Tools 2.4L NOTE:It is not necessary to check the fluid level in the 948TE automatic transmission unless there are shifting issues and/or has evidence of a transmission fluid leak. NOTE:Special Tool Dipstick 10323A The 10323A - Dipstick and a scan tool are required to accurately measure the fluid level in the 948TE automatic transmission. - Checking the fluid level in the 948TE automatic transmission is done by inserting the dipstick tool 10323A in the fluid level check port, located on top of the transmission housing above the differential. Tool 10323A dipstick is marked in 5 mm increments. The engine must be running at idle with the transmission in park and the vehicle in a level position. 1. Connect a scan tool to the Diagnostic Connector under the instrument panel on the driver's side of the vehicle. 2. With the scan tool, view the Data Display and read the Transmission Fluid Temperature. 3. Start the engine and allow it to run at idle with the transmission in Park. 4. Verify that the fluid temperature is above 50 °C. - NOTE: - Vehicle must be level for accurate transmission fluid level readings. 5. Raise and support the vehicle See: Vehicle Lifting > Procedures > Hoisting (Refer to 04 - Vehicle Quick Reference/Hoisting/Standard Procedure). 6. Remove the tire and wheel assembly. See: Wheels and Tires > Removal and Replacement > Tires and Wheels - Removal (Refer to 22 - Tires and Wheels/Removal). 7. Turn the steering wheel to the full left position. 8. Remove the plug (1) from the fluid level check port. 9. Insert tool Dipstick 10323A (1) into the fluid level check port and allow the handle of the tool to rest on the flat surface of the transmission housing (2) around the check port. 10. Remove the 10323A - Dipstick (1) from the check port (2), keeping the handle above the tip so the level reading remains accurate. 11. Note the increment on the shaft of the 10323A - Dipstick where the fluid left a witness mark. 12. Based on the temperature of the fluid and the measurement on the tool, refer to the graph or the table to determine the proper level. 13. Install the plug into the fluid level check port and tighten to the proper See: Automatic Transmission/Transaxle > Specifications (Torque Specifications). 14. Install the left front tire and wheel assembly See: Wheels and Tires > Removal and Replacement > Tires and Wheels - Installation (Refer to 22 - Tires and Wheels/Installation). Fluid Level Table 3.2L / 3.6L NOTE:It is not necessary to check the fluid level in the 948TE automatic transmission unless there are shifting issues and/or has evidence of a transmission fluid leak. NOTE:Special Tool Dipstick 10323A The 10323 - Dipstick and scan tool are required to accurately measure the fluid level in the 948TE automatic transmission. - Checking the fluid level in the 948TE automatic transmission is done by inserting the dipstick tool 10323A in the fluid level check port, located on top of the transmission housing above the differential. Tool 10323A dipstick is marked in 5 mm increments. The engine must be running at idle with the transmission in park and the vehicle in a level position. 1. Connect a scan tool to the Diagnostic Connector under the instrument panel on the driver's side of the vehicle. 2. With the scan tool, view Data Dispaly and read the transmission Fluid Temperature. 3. Start the engine and allow it to run at idle with the transmission in Park. 4. Verify that the fluid temperature is above 50 °C. 5. Remove the engine cover. 6. Remove the plug (1) from the fluid level check port. 7. Insert tool Dipstick 10323A (2) into the fluid level check port (3) and allow the handle of the 10323A - Dipstick to rest on the flat surface of the transmission housing (1) around the check port. 8. Remove the 10323A - Dipstick from the check port, keeping the handle above the tip so the level reading remains accurate. 9. Note the increment on the shaft of the 10323A - Dipstick where the fluid left a witness mark. 10. Based on the temperature of the fluid and the measurement on the tool, refer to the graph or the table to determine the proper level. 11. Install the plug into the fluid level check port and tighten to the proper See: Automatic Transmission/Transaxle > Specifications (Torque Specifications). 12. Install the engine cover. Fluid Level Table
2017 | Chrysler | 200 AWD | V6-3.6L | Wiper and Washer Systems ¦Service and Repair, Procedures: Wipers and Washers - Cleaning (Washer System) | WASHER SYSTEM CAUTION: - Never introduce petroleum-based cleaners, solvents, or contaminants into the washer system. These products can rapidly deteriorate the rubber seals and hoses of the washer system, as well as the rubber squeegees of the wiper blades. CAUTION: - Never use compressed air to flush the washer system plumbing. Compressed air pressures are too great for the washer system plumbing components and will result in further system damage. Never use sharp instruments to clear a plugged washer nozzle or damage to the nozzle orifice and improper nozzle spray patterns will result. - If the washer system is contaminated with foreign material, drain the washer reservoir by removing the washer pump/motor unit from the reservoir. Clean foreign material from the inside of the washer pump inlet filter screen and the washer reservoir using clean washer fluid, a mild detergent or a non-abrasive cleaner. Flush foreign material from the washer system plumbing by first disconnecting the washer hoses from the washer nozzles, then running the washer pump/motor to run clean washer fluid or water through the system. Plugged or restricted washer nozzles cannot be back-flushed due to the integral check valve mechanism. If the washer nozzle obstruction cannot be cleared, replace the washer nozzle.
2017 | Chrysler | 200 FWD | L4-2.4L | Crankshaft ¦Service and Repair, Procedures: Checking Crankshaft End Play | STANDARD PROCEDURE - MEASURING CRANKSHAFT END PLAY Special Tools NOTE: - Typical engine block and crankshaft shown. 1. Mount C-3339A to a stationary point at the front of the engine. Locate the probe perpendicular against the nose of the crankshaft. 2. Move the crankshaft all the way to the rear of its travel. 3. Zero the dial indicator. 4. Move the crankshaft forward to the limit of travel and read the dial indicator. Compare the measured end play to the specification See: Engine > Specifications (Refer to 09 - Engine - Specifications). NOTE: - Crankshaft thrust bearings are not selectable and are only available in a single thickness.
2017 | Chrysler | 200 FWD | L4-2.4L | Engine Oil ¦Service and Repair, Procedures: Engine Oil Level Check | ENGINE OIL LEVEL CHECK NOTE: - The engine must be HOT when checking oil level. - The best time to check engine oil level is after the engine is at operating temperature. Allow the engine to be shut off for at least 5 minutes before checking oil level. - Checking the oil while the vehicle is on level ground will improve the accuracy of the oil level reading. Remove dipstick (1), and observe oil level. Add oil only when the level is at or below the SAFE mark. If the oil level is in the safe (2) range, do not add oil. CAUTION: - Do not operate engine if the oil level is above the MAX mark on the dipstick. Excessive oil volume can cause oil aeration which can lead to engine failure due to loss of oil pressure or increase in oil temperature.
2017 | Chrysler | 200 FWD | L4-2.4L | Automatic Transmission/Transaxle ¦Service and Repair, Procedures: 948TE/9HP48 - Automatic Transmission, Check Oil Level | FLUID LEVEL CHECK Special Tools 2.4L NOTE:It is not necessary to check the fluid level in the 948TE automatic transmission unless there are shifting issues and/or has evidence of a transmission fluid leak. NOTE:Special Tool Dipstick 10323A The 10323A - Dipstick and a scan tool are required to accurately measure the fluid level in the 948TE automatic transmission. - Checking the fluid level in the 948TE automatic transmission is done by inserting the dipstick tool 10323A in the fluid level check port, located on top of the transmission housing above the differential. Tool 10323A dipstick is marked in 5 mm increments. The engine must be running at idle with the transmission in park and the vehicle in a level position. 1. Connect a scan tool to the Diagnostic Connector under the instrument panel on the driver's side of the vehicle. 2. With the scan tool, view the Data Display and read the Transmission Fluid Temperature. 3. Start the engine and allow it to run at idle with the transmission in Park. 4. Verify that the fluid temperature is above 50 °C. - NOTE: - Vehicle must be level for accurate transmission fluid level readings. 5. Raise and support the vehicle See: Vehicle Lifting > Procedures > Hoisting (Refer to 04 - Vehicle Quick Reference/Hoisting/Standard Procedure). 6. Remove the tire and wheel assembly. See: Wheels and Tires > Removal and Replacement > Tires and Wheels - Removal (Refer to 22 - Tires and Wheels/Removal). 7. Turn the steering wheel to the full left position. 8. Remove the plug (1) from the fluid level check port. 9. Insert tool Dipstick 10323A (1) into the fluid level check port and allow the handle of the tool to rest on the flat surface of the transmission housing (2) around the check port. 10. Remove the 10323A - Dipstick (1) from the check port (2), keeping the handle above the tip so the level reading remains accurate. 11. Note the increment on the shaft of the 10323A - Dipstick where the fluid left a witness mark. 12. Based on the temperature of the fluid and the measurement on the tool, refer to the graph or the table to determine the proper level. 13. Install the plug into the fluid level check port and tighten to the proper See: Automatic Transmission/Transaxle > Specifications (Torque Specifications). 14. Install the left front tire and wheel assembly See: Wheels and Tires > Removal and Replacement > Tires and Wheels - Installation (Refer to 22 - Tires and Wheels/Installation). Fluid Level Table 3.2L / 3.6L NOTE:It is not necessary to check the fluid level in the 948TE automatic transmission unless there are shifting issues and/or has evidence of a transmission fluid leak. NOTE:Special Tool Dipstick 10323A The 10323 - Dipstick and scan tool are required to accurately measure the fluid level in the 948TE automatic transmission. - Checking the fluid level in the 948TE automatic transmission is done by inserting the dipstick tool 10323A in the fluid level check port, located on top of the transmission housing above the differential. Tool 10323A dipstick is marked in 5 mm increments. The engine must be running at idle with the transmission in park and the vehicle in a level position. 1. Connect a scan tool to the Diagnostic Connector under the instrument panel on the driver's side of the vehicle. 2. With the scan tool, view Data Dispaly and read the transmission Fluid Temperature. 3. Start the engine and allow it to run at idle with the transmission in Park. 4. Verify that the fluid temperature is above 50 °C. 5. Remove the engine cover. 6. Remove the plug (1) from the fluid level check port. 7. Insert tool Dipstick 10323A (2) into the fluid level check port (3) and allow the handle of the 10323A - Dipstick to rest on the flat surface of the transmission housing (1) around the check port. 8. Remove the 10323A - Dipstick from the check port, keeping the handle above the tip so the level reading remains accurate. 9. Note the increment on the shaft of the 10323A - Dipstick where the fluid left a witness mark. 10. Based on the temperature of the fluid and the measurement on the tool, refer to the graph or the table to determine the proper level. 11. Install the plug into the fluid level check port and tighten to the proper See: Automatic Transmission/Transaxle > Specifications (Torque Specifications). 12. Install the engine cover. Fluid Level Table
2017 | Chrysler | 200 FWD | L4-2.4L | Fluid - A/T ¦Service and Repair, Procedures: 948TE/9HP48 - Automatic Transmission, Check Oil Level | FLUID LEVEL CHECK Special Tools 2.4L NOTE:It is not necessary to check the fluid level in the 948TE automatic transmission unless there are shifting issues and/or has evidence of a transmission fluid leak. NOTE:Special Tool Dipstick 10323A The 10323A - Dipstick and a scan tool are required to accurately measure the fluid level in the 948TE automatic transmission. - Checking the fluid level in the 948TE automatic transmission is done by inserting the dipstick tool 10323A in the fluid level check port, located on top of the transmission housing above the differential. Tool 10323A dipstick is marked in 5 mm increments. The engine must be running at idle with the transmission in park and the vehicle in a level position. 1. Connect a scan tool to the Diagnostic Connector under the instrument panel on the driver's side of the vehicle. 2. With the scan tool, view the Data Display and read the Transmission Fluid Temperature. 3. Start the engine and allow it to run at idle with the transmission in Park. 4. Verify that the fluid temperature is above 50 °C. - NOTE: - Vehicle must be level for accurate transmission fluid level readings. 5. Raise and support the vehicle See: Vehicle Lifting > Procedures > Hoisting (Refer to 04 - Vehicle Quick Reference/Hoisting/Standard Procedure). 6. Remove the tire and wheel assembly. See: Wheels and Tires > Removal and Replacement > Tires and Wheels - Removal (Refer to 22 - Tires and Wheels/Removal). 7. Turn the steering wheel to the full left position. 8. Remove the plug (1) from the fluid level check port. 9. Insert tool Dipstick 10323A (1) into the fluid level check port and allow the handle of the tool to rest on the flat surface of the transmission housing (2) around the check port. 10. Remove the 10323A - Dipstick (1) from the check port (2), keeping the handle above the tip so the level reading remains accurate. 11. Note the increment on the shaft of the 10323A - Dipstick where the fluid left a witness mark. 12. Based on the temperature of the fluid and the measurement on the tool, refer to the graph or the table to determine the proper level. 13. Install the plug into the fluid level check port and tighten to the proper See: Automatic Transmission/Transaxle > Specifications (Torque Specifications). 14. Install the left front tire and wheel assembly See: Wheels and Tires > Removal and Replacement > Tires and Wheels - Installation (Refer to 22 - Tires and Wheels/Installation). Fluid Level Table 3.2L / 3.6L NOTE:It is not necessary to check the fluid level in the 948TE automatic transmission unless there are shifting issues and/or has evidence of a transmission fluid leak. NOTE:Special Tool Dipstick 10323A The 10323 - Dipstick and scan tool are required to accurately measure the fluid level in the 948TE automatic transmission. - Checking the fluid level in the 948TE automatic transmission is done by inserting the dipstick tool 10323A in the fluid level check port, located on top of the transmission housing above the differential. Tool 10323A dipstick is marked in 5 mm increments. The engine must be running at idle with the transmission in park and the vehicle in a level position. 1. Connect a scan tool to the Diagnostic Connector under the instrument panel on the driver's side of the vehicle. 2. With the scan tool, view Data Dispaly and read the transmission Fluid Temperature. 3. Start the engine and allow it to run at idle with the transmission in Park. 4. Verify that the fluid temperature is above 50 °C. 5. Remove the engine cover. 6. Remove the plug (1) from the fluid level check port. 7. Insert tool Dipstick 10323A (2) into the fluid level check port (3) and allow the handle of the 10323A - Dipstick to rest on the flat surface of the transmission housing (1) around the check port. 8. Remove the 10323A - Dipstick from the check port, keeping the handle above the tip so the level reading remains accurate. 9. Note the increment on the shaft of the 10323A - Dipstick where the fluid left a witness mark. 10. Based on the temperature of the fluid and the measurement on the tool, refer to the graph or the table to determine the proper level. 11. Install the plug into the fluid level check port and tighten to the proper See: Automatic Transmission/Transaxle > Specifications (Torque Specifications). 12. Install the engine cover. Fluid Level Table
2017 | Chrysler | 200 FWD | L4-2.4L | Wiper and Washer Systems ¦Service and Repair, Procedures: Wipers and Washers - Cleaning (Washer System) | WASHER SYSTEM CAUTION: - Never introduce petroleum-based cleaners, solvents, or contaminants into the washer system. These products can rapidly deteriorate the rubber seals and hoses of the washer system, as well as the rubber squeegees of the wiper blades. CAUTION: - Never use compressed air to flush the washer system plumbing. Compressed air pressures are too great for the washer system plumbing components and will result in further system damage. Never use sharp instruments to clear a plugged washer nozzle or damage to the nozzle orifice and improper nozzle spray patterns will result. - If the washer system is contaminated with foreign material, drain the washer reservoir by removing the washer pump/motor unit from the reservoir. Clean foreign material from the inside of the washer pump inlet filter screen and the washer reservoir using clean washer fluid, a mild detergent or a non-abrasive cleaner. Flush foreign material from the washer system plumbing by first disconnecting the washer hoses from the washer nozzles, then running the washer pump/motor to run clean washer fluid or water through the system. Plugged or restricted washer nozzles cannot be back-flushed due to the integral check valve mechanism. If the washer nozzle obstruction cannot be cleared, replace the washer nozzle.
2017 | Chrysler | 200 FWD | V6-3.6L | Automatic Transmission/Transaxle ¦Service and Repair, Procedures: 948TE/9HP48 - Automatic Transmission, Check Oil Level | FLUID LEVEL CHECK Special Tools 2.4L NOTE:It is not necessary to check the fluid level in the 948TE automatic transmission unless there are shifting issues and/or has evidence of a transmission fluid leak. NOTE:Special Tool Dipstick 10323A The 10323A - Dipstick and a scan tool are required to accurately measure the fluid level in the 948TE automatic transmission. - Checking the fluid level in the 948TE automatic transmission is done by inserting the dipstick tool 10323A in the fluid level check port, located on top of the transmission housing above the differential. Tool 10323A dipstick is marked in 5 mm increments. The engine must be running at idle with the transmission in park and the vehicle in a level position. 1. Connect a scan tool to the Diagnostic Connector under the instrument panel on the driver's side of the vehicle. 2. With the scan tool, view the Data Display and read the Transmission Fluid Temperature. 3. Start the engine and allow it to run at idle with the transmission in Park. 4. Verify that the fluid temperature is above 50 °C. - NOTE: - Vehicle must be level for accurate transmission fluid level readings. 5. Raise and support the vehicle See: Vehicle Lifting > Procedures > Hoisting (Refer to 04 - Vehicle Quick Reference/Hoisting/Standard Procedure). 6. Remove the tire and wheel assembly. See: Wheels and Tires > Removal and Replacement > Tires and Wheels - Removal (Refer to 22 - Tires and Wheels/Removal). 7. Turn the steering wheel to the full left position. 8. Remove the plug (1) from the fluid level check port. 9. Insert tool Dipstick 10323A (1) into the fluid level check port and allow the handle of the tool to rest on the flat surface of the transmission housing (2) around the check port. 10. Remove the 10323A - Dipstick (1) from the check port (2), keeping the handle above the tip so the level reading remains accurate. 11. Note the increment on the shaft of the 10323A - Dipstick where the fluid left a witness mark. 12. Based on the temperature of the fluid and the measurement on the tool, refer to the graph or the table to determine the proper level. 13. Install the plug into the fluid level check port and tighten to the proper See: Automatic Transmission/Transaxle > Specifications (Torque Specifications). 14. Install the left front tire and wheel assembly See: Wheels and Tires > Removal and Replacement > Tires and Wheels - Installation (Refer to 22 - Tires and Wheels/Installation). Fluid Level Table 3.2L / 3.6L NOTE:It is not necessary to check the fluid level in the 948TE automatic transmission unless there are shifting issues and/or has evidence of a transmission fluid leak. NOTE:Special Tool Dipstick 10323A The 10323 - Dipstick and scan tool are required to accurately measure the fluid level in the 948TE automatic transmission. - Checking the fluid level in the 948TE automatic transmission is done by inserting the dipstick tool 10323A in the fluid level check port, located on top of the transmission housing above the differential. Tool 10323A dipstick is marked in 5 mm increments. The engine must be running at idle with the transmission in park and the vehicle in a level position. 1. Connect a scan tool to the Diagnostic Connector under the instrument panel on the driver's side of the vehicle. 2. With the scan tool, view Data Dispaly and read the transmission Fluid Temperature. 3. Start the engine and allow it to run at idle with the transmission in Park. 4. Verify that the fluid temperature is above 50 °C. 5. Remove the engine cover. 6. Remove the plug (1) from the fluid level check port. 7. Insert tool Dipstick 10323A (2) into the fluid level check port (3) and allow the handle of the 10323A - Dipstick to rest on the flat surface of the transmission housing (1) around the check port. 8. Remove the 10323A - Dipstick from the check port, keeping the handle above the tip so the level reading remains accurate. 9. Note the increment on the shaft of the 10323A - Dipstick where the fluid left a witness mark. 10. Based on the temperature of the fluid and the measurement on the tool, refer to the graph or the table to determine the proper level. 11. Install the plug into the fluid level check port and tighten to the proper See: Automatic Transmission/Transaxle > Specifications (Torque Specifications). 12. Install the engine cover. Fluid Level Table
2017 | Chrysler | 200 FWD | V6-3.6L | Fluid - A/T ¦Service and Repair, Procedures: 948TE/9HP48 - Automatic Transmission, Check Oil Level | FLUID LEVEL CHECK Special Tools 2.4L NOTE:It is not necessary to check the fluid level in the 948TE automatic transmission unless there are shifting issues and/or has evidence of a transmission fluid leak. NOTE:Special Tool Dipstick 10323A The 10323A - Dipstick and a scan tool are required to accurately measure the fluid level in the 948TE automatic transmission. - Checking the fluid level in the 948TE automatic transmission is done by inserting the dipstick tool 10323A in the fluid level check port, located on top of the transmission housing above the differential. Tool 10323A dipstick is marked in 5 mm increments. The engine must be running at idle with the transmission in park and the vehicle in a level position. 1. Connect a scan tool to the Diagnostic Connector under the instrument panel on the driver's side of the vehicle. 2. With the scan tool, view the Data Display and read the Transmission Fluid Temperature. 3. Start the engine and allow it to run at idle with the transmission in Park. 4. Verify that the fluid temperature is above 50 °C. - NOTE: - Vehicle must be level for accurate transmission fluid level readings. 5. Raise and support the vehicle See: Vehicle Lifting > Procedures > Hoisting (Refer to 04 - Vehicle Quick Reference/Hoisting/Standard Procedure). 6. Remove the tire and wheel assembly. See: Wheels and Tires > Removal and Replacement > Tires and Wheels - Removal (Refer to 22 - Tires and Wheels/Removal). 7. Turn the steering wheel to the full left position. 8. Remove the plug (1) from the fluid level check port. 9. Insert tool Dipstick 10323A (1) into the fluid level check port and allow the handle of the tool to rest on the flat surface of the transmission housing (2) around the check port. 10. Remove the 10323A - Dipstick (1) from the check port (2), keeping the handle above the tip so the level reading remains accurate. 11. Note the increment on the shaft of the 10323A - Dipstick where the fluid left a witness mark. 12. Based on the temperature of the fluid and the measurement on the tool, refer to the graph or the table to determine the proper level. 13. Install the plug into the fluid level check port and tighten to the proper See: Automatic Transmission/Transaxle > Specifications (Torque Specifications). 14. Install the left front tire and wheel assembly See: Wheels and Tires > Removal and Replacement > Tires and Wheels - Installation (Refer to 22 - Tires and Wheels/Installation). Fluid Level Table 3.2L / 3.6L NOTE:It is not necessary to check the fluid level in the 948TE automatic transmission unless there are shifting issues and/or has evidence of a transmission fluid leak. NOTE:Special Tool Dipstick 10323A The 10323 - Dipstick and scan tool are required to accurately measure the fluid level in the 948TE automatic transmission. - Checking the fluid level in the 948TE automatic transmission is done by inserting the dipstick tool 10323A in the fluid level check port, located on top of the transmission housing above the differential. Tool 10323A dipstick is marked in 5 mm increments. The engine must be running at idle with the transmission in park and the vehicle in a level position. 1. Connect a scan tool to the Diagnostic Connector under the instrument panel on the driver's side of the vehicle. 2. With the scan tool, view Data Dispaly and read the transmission Fluid Temperature. 3. Start the engine and allow it to run at idle with the transmission in Park. 4. Verify that the fluid temperature is above 50 °C. 5. Remove the engine cover. 6. Remove the plug (1) from the fluid level check port. 7. Insert tool Dipstick 10323A (2) into the fluid level check port (3) and allow the handle of the 10323A - Dipstick to rest on the flat surface of the transmission housing (1) around the check port. 8. Remove the 10323A - Dipstick from the check port, keeping the handle above the tip so the level reading remains accurate. 9. Note the increment on the shaft of the 10323A - Dipstick where the fluid left a witness mark. 10. Based on the temperature of the fluid and the measurement on the tool, refer to the graph or the table to determine the proper level. 11. Install the plug into the fluid level check port and tighten to the proper See: Automatic Transmission/Transaxle > Specifications (Torque Specifications). 12. Install the engine cover. Fluid Level Table
2017 | Chrysler | 200 FWD | V6-3.6L | Wiper and Washer Systems ¦Service and Repair, Procedures: Wipers and Washers - Cleaning (Washer System) | WASHER SYSTEM CAUTION: - Never introduce petroleum-based cleaners, solvents, or contaminants into the washer system. These products can rapidly deteriorate the rubber seals and hoses of the washer system, as well as the rubber squeegees of the wiper blades. CAUTION: - Never use compressed air to flush the washer system plumbing. Compressed air pressures are too great for the washer system plumbing components and will result in further system damage. Never use sharp instruments to clear a plugged washer nozzle or damage to the nozzle orifice and improper nozzle spray patterns will result. - If the washer system is contaminated with foreign material, drain the washer reservoir by removing the washer pump/motor unit from the reservoir. Clean foreign material from the inside of the washer pump inlet filter screen and the washer reservoir using clean washer fluid, a mild detergent or a non-abrasive cleaner. Flush foreign material from the washer system plumbing by first disconnecting the washer hoses from the washer nozzles, then running the washer pump/motor to run clean washer fluid or water through the system. Plugged or restricted washer nozzles cannot be back-flushed due to the integral check valve mechanism. If the washer nozzle obstruction cannot be cleared, replace the washer nozzle.
2016 | Chrysler | 200 AWD | V6-3.6L | Automatic Transmission/Transaxle ¦Service and Repair, Procedures: 948TE/9HP48 - Automatic Transmission, Check Oil Level | FLUID LEVEL CHECK Special Tools 2.4L NOTE:It is not necessary to check the fluid level in the 948TE automatic transmission unless there are shifting issues and/or has evidence of a transmission fluid leak. NOTE:Special Tool Dipstick 10323A The 10323A - Dipstick and a scan tool are required to accurately measure the fluid level in the 948TE automatic transmission. - Checking the fluid level in the 948TE automatic transmission is done by inserting the dipstick tool 10323A in the fluid level check port, located on top of the transmission housing above the differential. Tool 10323A dipstick is marked in 5 mm increments. The engine must be running at idle with the transmission in park and the vehicle in a level position. 1. Connect a scan tool to the Diagnostic Connector under the instrument panel on the driver's side of the vehicle. 2. With the scan tool, view the Data Display and read the Transmission Fluid Temperature. 3. Start the engine and allow it to run at idle with the transmission in Park. 4. Verify that the fluid temperature is above 50 °C. NOTE: - Vehicle must be level for accurate transmission fluid level readings. 5. Raise and support the vehicle See: Vehicle Lifting > Procedures > Hoisting (Refer to 04 - Vehicle Quick Reference/Hoisting/Standard Procedure). 6. Remove the tire and wheel assembly. See: Wheels and Tires > Removal and Replacement > Tires and Wheels - Removal (Refer to 22 - Tires and Wheels/Removal). 7. Turn the steering wheel to the full left position. 8. Remove the plug (1) from the fluid level check port. 9. Insert tool Dipstick 10323A (1) into the fluid level check port and allow the handle of the tool to rest on the flat surface of the transmission housing (2) around the check port. 10.Remove the 10323A - Dipstick (1) from the check port (2), keeping the handle above the tip so the level reading remains accurate. 11.Note the increment on the shaft of the 10323A - Dipstick where the fluid left a witness mark. 12.Based on the temperature of the fluid and the measurement on the tool, refer to the graph or the table to determine the proper level. 13.Install the plug into the fluid level check port and tighten to the proper See: Automatic Transmission/Transaxle > Specifications (Torque Specifications). 14.Install the left front tire and wheel assembly See: Wheels and Tires > Removal and Replacement > Tires and Wheels - Installation (Refer to 22 - Tires and Wheels/Installation). Fluid Level Table 3.2L / 3.6L NOTE:It is not necessary to check the fluid level in the 948TE automatic transmission unless there are shifting issues and/or has evidence of a transmission fluid leak. NOTE:Special Tool Dipstick 10323A The 10323 - Dipstick and scan tool are required to accurately measure the fluid level in the 948TE automatic transmission. - Checking the fluid level in the 948TE automatic transmission is done by inserting the dipstick tool 10323A in the fluid level check port, located on top of the transmission housing above the differential. Tool 10323A dipstick is marked in 5 mm increments. The engine must be running at idle with the transmission in park and the vehicle in a level position. 1. Connect a scan tool to the Diagnostic Connector under the instrument panel on the driver's side of the vehicle. 2. With the scan tool, view Data Dispaly and read the transmission Fluid Temperature. 3. Start the engine and allow it to run at idle with the transmission in Park. 4. Verify that the fluid temperature is above 50 °C. 5. Remove the engine cover. 6. Remove the plug (1) from the fluid level check port. 7. Insert tool Dipstick 10323A (2) into the fluid level check port (3) and allow the handle of the 10323A - Dipstick to rest on the flat surface of the transmission housing (1) around the check port. 8. Remove the 10323A - Dipstick from the check port, keeping the handle above the tip so the level reading remains accurate. 9. Note the increment on the shaft of the 10323A - Dipstick where the fluid left a witness mark. 10.Based on the temperature of the fluid and the measurement on the tool, refer to the graph or the table to determine the proper level. 11.Install the plug into the fluid level check port and tighten to the proper See: Automatic Transmission/Transaxle > Specifications (Torque Specifications). 12.Install the engine cover. Fluid Level Table
2016 | Chrysler | 200 AWD | V6-3.6L | Fluid - A/T ¦Service and Repair, Procedures: 948TE/9HP48 - Automatic Transmission, Check Oil Level | FLUID LEVEL CHECK Special Tools 2.4L NOTE:It is not necessary to check the fluid level in the 948TE automatic transmission unless there are shifting issues and/or has evidence of a transmission fluid leak. NOTE:Special Tool Dipstick 10323A The 10323A - Dipstick and a scan tool are required to accurately measure the fluid level in the 948TE automatic transmission. - Checking the fluid level in the 948TE automatic transmission is done by inserting the dipstick tool 10323A in the fluid level check port, located on top of the transmission housing above the differential. Tool 10323A dipstick is marked in 5 mm increments. The engine must be running at idle with the transmission in park and the vehicle in a level position. 1. Connect a scan tool to the Diagnostic Connector under the instrument panel on the driver's side of the vehicle. 2. With the scan tool, view the Data Display and read the Transmission Fluid Temperature. 3. Start the engine and allow it to run at idle with the transmission in Park. 4. Verify that the fluid temperature is above 50 °C. NOTE: - Vehicle must be level for accurate transmission fluid level readings. 5. Raise and support the vehicle See: Vehicle Lifting > Procedures > Hoisting (Refer to 04 - Vehicle Quick Reference/Hoisting/Standard Procedure). 6. Remove the tire and wheel assembly. See: Wheels and Tires > Removal and Replacement > Tires and Wheels - Removal (Refer to 22 - Tires and Wheels/Removal). 7. Turn the steering wheel to the full left position. 8. Remove the plug (1) from the fluid level check port. 9. Insert tool Dipstick 10323A (1) into the fluid level check port and allow the handle of the tool to rest on the flat surface of the transmission housing (2) around the check port. 10.Remove the 10323A - Dipstick (1) from the check port (2), keeping the handle above the tip so the level reading remains accurate. 11.Note the increment on the shaft of the 10323A - Dipstick where the fluid left a witness mark. 12.Based on the temperature of the fluid and the measurement on the tool, refer to the graph or the table to determine the proper level. 13.Install the plug into the fluid level check port and tighten to the proper See: Automatic Transmission/Transaxle > Specifications (Torque Specifications). 14.Install the left front tire and wheel assembly See: Wheels and Tires > Removal and Replacement > Tires and Wheels - Installation (Refer to 22 - Tires and Wheels/Installation). Fluid Level Table 3.2L / 3.6L NOTE:It is not necessary to check the fluid level in the 948TE automatic transmission unless there are shifting issues and/or has evidence of a transmission fluid leak. NOTE:Special Tool Dipstick 10323A The 10323 - Dipstick and scan tool are required to accurately measure the fluid level in the 948TE automatic transmission. - Checking the fluid level in the 948TE automatic transmission is done by inserting the dipstick tool 10323A in the fluid level check port, located on top of the transmission housing above the differential. Tool 10323A dipstick is marked in 5 mm increments. The engine must be running at idle with the transmission in park and the vehicle in a level position. 1. Connect a scan tool to the Diagnostic Connector under the instrument panel on the driver's side of the vehicle. 2. With the scan tool, view Data Dispaly and read the transmission Fluid Temperature. 3. Start the engine and allow it to run at idle with the transmission in Park. 4. Verify that the fluid temperature is above 50 °C. 5. Remove the engine cover. 6. Remove the plug (1) from the fluid level check port. 7. Insert tool Dipstick 10323A (2) into the fluid level check port (3) and allow the handle of the 10323A - Dipstick to rest on the flat surface of the transmission housing (1) around the check port. 8. Remove the 10323A - Dipstick from the check port, keeping the handle above the tip so the level reading remains accurate. 9. Note the increment on the shaft of the 10323A - Dipstick where the fluid left a witness mark. 10.Based on the temperature of the fluid and the measurement on the tool, refer to the graph or the table to determine the proper level. 11.Install the plug into the fluid level check port and tighten to the proper See: Automatic Transmission/Transaxle > Specifications (Torque Specifications). 12.Install the engine cover. Fluid Level Table
2016 | Chrysler | 200 AWD | V6-3.6L | Wiper and Washer Systems ¦Service and Repair, Procedures: Wipers And Washers - Cleaning (Washer System) | WASHER SYSTEM CAUTION: - Never introduce petroleum-based cleaners, solvents, or contaminants into the washer system. These products can rapidly deteriorate the rubber seals and hoses of the washer system, as well as the rubber squeegees of the wiper blades. CAUTION: - Never use compressed air to flush the washer system plumbing. Compressed air pressures are too great for the washer system plumbing components and will result in further system damage. Never use sharp instruments to clear a plugged washer nozzle or damage to the nozzle orifice and improper nozzle spray patterns will result. - If the washer system is contaminated with foreign material, drain the washer reservoir by removing the washer pump/motor unit from the reservoir. Clean foreign material from the inside of the washer pump inlet filter screen and the washer reservoir using clean washer fluid, a mild detergent or a non-abrasive cleaner. Flush foreign material from the washer system plumbing by first disconnecting the washer hoses from the washer nozzles, then running the washer pump/motor to run clean washer fluid or water through the system. Plugged or restricted washer nozzles cannot be back-flushed due to the integral check valve mechanism. If the washer nozzle obstruction cannot be cleared, replace the washer nozzle.
2016 | Chrysler | 200 FWD | L4-2.4L | Crankshaft ¦Service and Repair, Procedures: Checking Crankshaft End Play | STANDARD PROCEDURE - MEASURING CRANKSHAFT END PLAY Special Tools NOTE: - Typical engine block and crankshaft shown. 1. Mount C-3339A to a stationary point at the front of the engine. Locate the probe perpendicular against the nose of the crankshaft. 2. Move the crankshaft all the way to the rear of its travel. 3. Zero the dial indicator. 4. Move the crankshaft forward to the limit of travel and read the dial indicator. Compare the measured end play to the specification See: Engine > Specifications (Refer to 09 - Engine - Specifications). NOTE: - Crankshaft thrust bearings are not selectable and are only available in a single thickness.
2016 | Chrysler | 200 FWD | L4-2.4L | Engine Oil ¦Service and Repair, Procedures: Engine Oil Level Check | ENGINE OIL LEVEL CHECK NOTE: - The engine must beHOT when checking oil level. - The best time to check engine oil level is after the engine is at operating temperature. Allow the engine to be shut off for at least 5 minutes before checking oil level. - Checking the oil while the vehicle is on level ground will improve the accuracy of the oil level reading. Remove dipstick (1), and observe oil level. Add oil only when the level is at or below the SAFE mark. If the oil level is in the safe (2) range, do not add oil. CAUTION: - Do not operate engine if the oil level is above the MAX mark on the dipstick. Excessive oil volume can cause oil aeration which can lead to engine failure due to loss of oil pressure or increase in oil temperature.
2016 | Chrysler | 200 FWD | L4-2.4L | Automatic Transmission/Transaxle ¦Service and Repair, Procedures: 948TE/9HP48 - Automatic Transmission, Check Oil Level | FLUID LEVEL CHECK Special Tools 2.4L NOTE:It is not necessary to check the fluid level in the 948TE automatic transmission unless there are shifting issues and/or has evidence of a transmission fluid leak. NOTE:Special Tool Dipstick 10323A The 10323A - Dipstick and a scan tool are required to accurately measure the fluid level in the 948TE automatic transmission. - Checking the fluid level in the 948TE automatic transmission is done by inserting the dipstick tool 10323A in the fluid level check port, located on top of the transmission housing above the differential. Tool 10323A dipstick is marked in 5 mm increments. The engine must be running at idle with the transmission in park and the vehicle in a level position. 1. Connect a scan tool to the Diagnostic Connector under the instrument panel on the driver's side of the vehicle. 2. With the scan tool, view the Data Display and read the Transmission Fluid Temperature. 3. Start the engine and allow it to run at idle with the transmission in Park. 4. Verify that the fluid temperature is above 50 °C. NOTE: - Vehicle must be level for accurate transmission fluid level readings. 5. Raise and support the vehicle See: Vehicle Lifting > Procedures > Hoisting (Refer to 04 - Vehicle Quick Reference/Hoisting/Standard Procedure). 6. Remove the tire and wheel assembly. See: Wheels and Tires > Removal and Replacement > Tires and Wheels - Removal (Refer to 22 - Tires and Wheels/Removal). 7. Turn the steering wheel to the full left position. 8. Remove the plug (1) from the fluid level check port. 9. Insert tool Dipstick 10323A (1) into the fluid level check port and allow the handle of the tool to rest on the flat surface of the transmission housing (2) around the check port. 10.Remove the 10323A - Dipstick (1) from the check port (2), keeping the handle above the tip so the level reading remains accurate. 11.Note the increment on the shaft of the 10323A - Dipstick where the fluid left a witness mark. 12.Based on the temperature of the fluid and the measurement on the tool, refer to the graph or the table to determine the proper level. 13.Install the plug into the fluid level check port and tighten to the proper See: Automatic Transmission/Transaxle > Specifications (Torque Specifications). 14.Install the left front tire and wheel assembly See: Wheels and Tires > Removal and Replacement > Tires and Wheels - Installation (Refer to 22 - Tires and Wheels/Installation). Fluid Level Table 3.2L / 3.6L NOTE:It is not necessary to check the fluid level in the 948TE automatic transmission unless there are shifting issues and/or has evidence of a transmission fluid leak. NOTE:Special Tool Dipstick 10323A The 10323 - Dipstick and scan tool are required to accurately measure the fluid level in the 948TE automatic transmission. - Checking the fluid level in the 948TE automatic transmission is done by inserting the dipstick tool 10323A in the fluid level check port, located on top of the transmission housing above the differential. Tool 10323A dipstick is marked in 5 mm increments. The engine must be running at idle with the transmission in park and the vehicle in a level position. 1. Connect a scan tool to the Diagnostic Connector under the instrument panel on the driver's side of the vehicle. 2. With the scan tool, view Data Dispaly and read the transmission Fluid Temperature. 3. Start the engine and allow it to run at idle with the transmission in Park. 4. Verify that the fluid temperature is above 50 °C. 5. Remove the engine cover. 6. Remove the plug (1) from the fluid level check port. 7. Insert tool Dipstick 10323A (2) into the fluid level check port (3) and allow the handle of the 10323A - Dipstick to rest on the flat surface of the transmission housing (1) around the check port. 8. Remove the 10323A - Dipstick from the check port, keeping the handle above the tip so the level reading remains accurate. 9. Note the increment on the shaft of the 10323A - Dipstick where the fluid left a witness mark. 10.Based on the temperature of the fluid and the measurement on the tool, refer to the graph or the table to determine the proper level. 11.Install the plug into the fluid level check port and tighten to the proper See: Automatic Transmission/Transaxle > Specifications (Torque Specifications). 12.Install the engine cover. Fluid Level Table
2016 | Chrysler | 200 FWD | L4-2.4L | Fluid - A/T ¦Service and Repair, Procedures: 948TE/9HP48 - Automatic Transmission, Check Oil Level | FLUID LEVEL CHECK Special Tools 2.4L NOTE:It is not necessary to check the fluid level in the 948TE automatic transmission unless there are shifting issues and/or has evidence of a transmission fluid leak. NOTE:Special Tool Dipstick 10323A The 10323A - Dipstick and a scan tool are required to accurately measure the fluid level in the 948TE automatic transmission. - Checking the fluid level in the 948TE automatic transmission is done by inserting the dipstick tool 10323A in the fluid level check port, located on top of the transmission housing above the differential. Tool 10323A dipstick is marked in 5 mm increments. The engine must be running at idle with the transmission in park and the vehicle in a level position. 1. Connect a scan tool to the Diagnostic Connector under the instrument panel on the driver's side of the vehicle. 2. With the scan tool, view the Data Display and read the Transmission Fluid Temperature. 3. Start the engine and allow it to run at idle with the transmission in Park. 4. Verify that the fluid temperature is above 50 °C. NOTE: - Vehicle must be level for accurate transmission fluid level readings. 5. Raise and support the vehicle See: Vehicle Lifting > Procedures > Hoisting (Refer to 04 - Vehicle Quick Reference/Hoisting/Standard Procedure). 6. Remove the tire and wheel assembly. See: Wheels and Tires > Removal and Replacement > Tires and Wheels - Removal (Refer to 22 - Tires and Wheels/Removal). 7. Turn the steering wheel to the full left position. 8. Remove the plug (1) from the fluid level check port. 9. Insert tool Dipstick 10323A (1) into the fluid level check port and allow the handle of the tool to rest on the flat surface of the transmission housing (2) around the check port. 10.Remove the 10323A - Dipstick (1) from the check port (2), keeping the handle above the tip so the level reading remains accurate. 11.Note the increment on the shaft of the 10323A - Dipstick where the fluid left a witness mark. 12.Based on the temperature of the fluid and the measurement on the tool, refer to the graph or the table to determine the proper level. 13.Install the plug into the fluid level check port and tighten to the proper See: Automatic Transmission/Transaxle > Specifications (Torque Specifications). 14.Install the left front tire and wheel assembly See: Wheels and Tires > Removal and Replacement > Tires and Wheels - Installation (Refer to 22 - Tires and Wheels/Installation). Fluid Level Table 3.2L / 3.6L NOTE:It is not necessary to check the fluid level in the 948TE automatic transmission unless there are shifting issues and/or has evidence of a transmission fluid leak. NOTE:Special Tool Dipstick 10323A The 10323 - Dipstick and scan tool are required to accurately measure the fluid level in the 948TE automatic transmission. - Checking the fluid level in the 948TE automatic transmission is done by inserting the dipstick tool 10323A in the fluid level check port, located on top of the transmission housing above the differential. Tool 10323A dipstick is marked in 5 mm increments. The engine must be running at idle with the transmission in park and the vehicle in a level position. 1. Connect a scan tool to the Diagnostic Connector under the instrument panel on the driver's side of the vehicle. 2. With the scan tool, view Data Dispaly and read the transmission Fluid Temperature. 3. Start the engine and allow it to run at idle with the transmission in Park. 4. Verify that the fluid temperature is above 50 °C. 5. Remove the engine cover. 6. Remove the plug (1) from the fluid level check port. 7. Insert tool Dipstick 10323A (2) into the fluid level check port (3) and allow the handle of the 10323A - Dipstick to rest on the flat surface of the transmission housing (1) around the check port. 8. Remove the 10323A - Dipstick from the check port, keeping the handle above the tip so the level reading remains accurate. 9. Note the increment on the shaft of the 10323A - Dipstick where the fluid left a witness mark. 10.Based on the temperature of the fluid and the measurement on the tool, refer to the graph or the table to determine the proper level. 11.Install the plug into the fluid level check port and tighten to the proper See: Automatic Transmission/Transaxle > Specifications (Torque Specifications). 12.Install the engine cover. Fluid Level Table
2016 | Chrysler | 200 FWD | L4-2.4L | Wiper and Washer Systems ¦Service and Repair, Procedures: Wipers And Washers - Cleaning (Washer System) | WASHER SYSTEM CAUTION: - Never introduce petroleum-based cleaners, solvents, or contaminants into the washer system. These products can rapidly deteriorate the rubber seals and hoses of the washer system, as well as the rubber squeegees of the wiper blades. CAUTION: - Never use compressed air to flush the washer system plumbing. Compressed air pressures are too great for the washer system plumbing components and will result in further system damage. Never use sharp instruments to clear a plugged washer nozzle or damage to the nozzle orifice and improper nozzle spray patterns will result. - If the washer system is contaminated with foreign material, drain the washer reservoir by removing the washer pump/motor unit from the reservoir. Clean foreign material from the inside of the washer pump inlet filter screen and the washer reservoir using clean washer fluid, a mild detergent or a non-abrasive cleaner. Flush foreign material from the washer system plumbing by first disconnecting the washer hoses from the washer nozzles, then running the washer pump/motor to run clean washer fluid or water through the system. Plugged or restricted washer nozzles cannot be back-flushed due to the integral check valve mechanism. If the washer nozzle obstruction cannot be cleared, replace the washer nozzle.
2016 | Chrysler | 200 FWD | V6-3.6L | Automatic Transmission/Transaxle ¦Service and Repair, Procedures: 948TE/9HP48 - Automatic Transmission, Check Oil Level | FLUID LEVEL CHECK Special Tools 2.4L NOTE:It is not necessary to check the fluid level in the 948TE automatic transmission unless there are shifting issues and/or has evidence of a transmission fluid leak. NOTE:Special Tool Dipstick 10323A The 10323A - Dipstick and a scan tool are required to accurately measure the fluid level in the 948TE automatic transmission. - Checking the fluid level in the 948TE automatic transmission is done by inserting the dipstick tool 10323A in the fluid level check port, located on top of the transmission housing above the differential. Tool 10323A dipstick is marked in 5 mm increments. The engine must be running at idle with the transmission in park and the vehicle in a level position. 1. Connect a scan tool to the Diagnostic Connector under the instrument panel on the driver's side of the vehicle. 2. With the scan tool, view the Data Display and read the Transmission Fluid Temperature. 3. Start the engine and allow it to run at idle with the transmission in Park. 4. Verify that the fluid temperature is above 50 °C. NOTE: - Vehicle must be level for accurate transmission fluid level readings. 5. Raise and support the vehicle See: Vehicle Lifting > Procedures > Hoisting (Refer to 04 - Vehicle Quick Reference/Hoisting/Standard Procedure). 6. Remove the tire and wheel assembly. See: Wheels and Tires > Removal and Replacement > Tires and Wheels - Removal (Refer to 22 - Tires and Wheels/Removal). 7. Turn the steering wheel to the full left position. 8. Remove the plug (1) from the fluid level check port. 9. Insert tool Dipstick 10323A (1) into the fluid level check port and allow the handle of the tool to rest on the flat surface of the transmission housing (2) around the check port. 10.Remove the 10323A - Dipstick (1) from the check port (2), keeping the handle above the tip so the level reading remains accurate. 11.Note the increment on the shaft of the 10323A - Dipstick where the fluid left a witness mark. 12.Based on the temperature of the fluid and the measurement on the tool, refer to the graph or the table to determine the proper level. 13.Install the plug into the fluid level check port and tighten to the proper See: Automatic Transmission/Transaxle > Specifications (Torque Specifications). 14.Install the left front tire and wheel assembly See: Wheels and Tires > Removal and Replacement > Tires and Wheels - Installation (Refer to 22 - Tires and Wheels/Installation). Fluid Level Table 3.2L / 3.6L NOTE:It is not necessary to check the fluid level in the 948TE automatic transmission unless there are shifting issues and/or has evidence of a transmission fluid leak. NOTE:Special Tool Dipstick 10323A The 10323 - Dipstick and scan tool are required to accurately measure the fluid level in the 948TE automatic transmission. - Checking the fluid level in the 948TE automatic transmission is done by inserting the dipstick tool 10323A in the fluid level check port, located on top of the transmission housing above the differential. Tool 10323A dipstick is marked in 5 mm increments. The engine must be running at idle with the transmission in park and the vehicle in a level position. 1. Connect a scan tool to the Diagnostic Connector under the instrument panel on the driver's side of the vehicle. 2. With the scan tool, view Data Dispaly and read the transmission Fluid Temperature. 3. Start the engine and allow it to run at idle with the transmission in Park. 4. Verify that the fluid temperature is above 50 °C. 5. Remove the engine cover. 6. Remove the plug (1) from the fluid level check port. 7. Insert tool Dipstick 10323A (2) into the fluid level check port (3) and allow the handle of the 10323A - Dipstick to rest on the flat surface of the transmission housing (1) around the check port. 8. Remove the 10323A - Dipstick from the check port, keeping the handle above the tip so the level reading remains accurate. 9. Note the increment on the shaft of the 10323A - Dipstick where the fluid left a witness mark. 10.Based on the temperature of the fluid and the measurement on the tool, refer to the graph or the table to determine the proper level. 11.Install the plug into the fluid level check port and tighten to the proper See: Automatic Transmission/Transaxle > Specifications (Torque Specifications). 12.Install the engine cover. Fluid Level Table
2016 | Chrysler | 200 FWD | V6-3.6L | Fluid - A/T ¦Service and Repair, Procedures: 948TE/9HP48 - Automatic Transmission, Check Oil Level | FLUID LEVEL CHECK Special Tools 2.4L NOTE:It is not necessary to check the fluid level in the 948TE automatic transmission unless there are shifting issues and/or has evidence of a transmission fluid leak. NOTE:Special Tool Dipstick 10323A The 10323A - Dipstick and a scan tool are required to accurately measure the fluid level in the 948TE automatic transmission. - Checking the fluid level in the 948TE automatic transmission is done by inserting the dipstick tool 10323A in the fluid level check port, located on top of the transmission housing above the differential. Tool 10323A dipstick is marked in 5 mm increments. The engine must be running at idle with the transmission in park and the vehicle in a level position. 1. Connect a scan tool to the Diagnostic Connector under the instrument panel on the driver's side of the vehicle. 2. With the scan tool, view the Data Display and read the Transmission Fluid Temperature. 3. Start the engine and allow it to run at idle with the transmission in Park. 4. Verify that the fluid temperature is above 50 °C. NOTE: - Vehicle must be level for accurate transmission fluid level readings. 5. Raise and support the vehicle See: Vehicle Lifting > Procedures > Hoisting (Refer to 04 - Vehicle Quick Reference/Hoisting/Standard Procedure). 6. Remove the tire and wheel assembly. See: Wheels and Tires > Removal and Replacement > Tires and Wheels - Removal (Refer to 22 - Tires and Wheels/Removal). 7. Turn the steering wheel to the full left position. 8. Remove the plug (1) from the fluid level check port. 9. Insert tool Dipstick 10323A (1) into the fluid level check port and allow the handle of the tool to rest on the flat surface of the transmission housing (2) around the check port. 10.Remove the 10323A - Dipstick (1) from the check port (2), keeping the handle above the tip so the level reading remains accurate. 11.Note the increment on the shaft of the 10323A - Dipstick where the fluid left a witness mark. 12.Based on the temperature of the fluid and the measurement on the tool, refer to the graph or the table to determine the proper level. 13.Install the plug into the fluid level check port and tighten to the proper See: Automatic Transmission/Transaxle > Specifications (Torque Specifications). 14.Install the left front tire and wheel assembly See: Wheels and Tires > Removal and Replacement > Tires and Wheels - Installation (Refer to 22 - Tires and Wheels/Installation). Fluid Level Table 3.2L / 3.6L NOTE:It is not necessary to check the fluid level in the 948TE automatic transmission unless there are shifting issues and/or has evidence of a transmission fluid leak. NOTE:Special Tool Dipstick 10323A The 10323 - Dipstick and scan tool are required to accurately measure the fluid level in the 948TE automatic transmission. - Checking the fluid level in the 948TE automatic transmission is done by inserting the dipstick tool 10323A in the fluid level check port, located on top of the transmission housing above the differential. Tool 10323A dipstick is marked in 5 mm increments. The engine must be running at idle with the transmission in park and the vehicle in a level position. 1. Connect a scan tool to the Diagnostic Connector under the instrument panel on the driver's side of the vehicle. 2. With the scan tool, view Data Dispaly and read the transmission Fluid Temperature. 3. Start the engine and allow it to run at idle with the transmission in Park. 4. Verify that the fluid temperature is above 50 °C. 5. Remove the engine cover. 6. Remove the plug (1) from the fluid level check port. 7. Insert tool Dipstick 10323A (2) into the fluid level check port (3) and allow the handle of the 10323A - Dipstick to rest on the flat surface of the transmission housing (1) around the check port. 8. Remove the 10323A - Dipstick from the check port, keeping the handle above the tip so the level reading remains accurate. 9. Note the increment on the shaft of the 10323A - Dipstick where the fluid left a witness mark. 10.Based on the temperature of the fluid and the measurement on the tool, refer to the graph or the table to determine the proper level. 11.Install the plug into the fluid level check port and tighten to the proper See: Automatic Transmission/Transaxle > Specifications (Torque Specifications). 12.Install the engine cover. Fluid Level Table
2016 | Chrysler | 200 FWD | V6-3.6L | Wiper and Washer Systems ¦Service and Repair, Procedures: Wipers And Washers - Cleaning (Washer System) | WASHER SYSTEM CAUTION: - Never introduce petroleum-based cleaners, solvents, or contaminants into the washer system. These products can rapidly deteriorate the rubber seals and hoses of the washer system, as well as the rubber squeegees of the wiper blades. CAUTION: - Never use compressed air to flush the washer system plumbing. Compressed air pressures are too great for the washer system plumbing components and will result in further system damage. Never use sharp instruments to clear a plugged washer nozzle or damage to the nozzle orifice and improper nozzle spray patterns will result. - If the washer system is contaminated with foreign material, drain the washer reservoir by removing the washer pump/motor unit from the reservoir. Clean foreign material from the inside of the washer pump inlet filter screen and the washer reservoir using clean washer fluid, a mild detergent or a non-abrasive cleaner. Flush foreign material from the washer system plumbing by first disconnecting the washer hoses from the washer nozzles, then running the washer pump/motor to run clean washer fluid or water through the system. Plugged or restricted washer nozzles cannot be back-flushed due to the integral check valve mechanism. If the washer nozzle obstruction cannot be cleared, replace the washer nozzle.
2016 | Chrysler | 300 AWD | V6-3.6L | Cooling System ¦Service and Repair, Procedures: Coolant Level Check | COOLANT LEVEL CHECK NOTE: - Do not remove radiator cap for routine coolant level inspections. The coolant level can be checked at coolant recovery bottle (2). - The coolant reserve/overflow system provides a quick method for determining coolant level. With engine not running, the coolant level should be between MIN and MAX marks (3). If the coolant level is at or below the MIN mark, fill the recovery bottle with a 50/50 mixture of antifreeze and water ONE QUART AT A TIME. Repeat this procedure until the coolant level is at the FULL mark.
2016 | Chrysler | 300 AWD | V6-3.6L | Crankshaft ¦Service and Repair, Procedures: Checking Crankshaft End Play | STANDARD PROCEDURE - END PLAY Special Tools NOTE: - Typical V6 engine shown. 1. Mount Dial Indicator Set C-3339A to a stationary point at the front of the engine. Locate the probe perpendicular against the nose of the crankshaft. 2. Move the crankshaft all the way to the rear of its travel. 3. Zero the dial indicator. 4. Move the crankshaft forward to the limit of travel and read the dial indicator. Compare the measured end play to the specification See: Engine > Specifications (Refer to 09 - Engine - Specifications). NOTE: - Crankshaft thrust washers are not selectable and are only available in a single thickness.
2016 | Chrysler | 300 AWD | V6-3.6L | Fuel Tank ¦Service and Repair, Procedures: Draining Fuel Tank | DRAINING FUEL TANK Special Tools Conventional Procedure WARNING: - The fuel system is under constant high pressure even with engine off. Until the fuel pressure has been properly released from the system, do not attempt to open the fuel system. Do not smoke or use open flames/sparks when servicing the fuel system. Wear protective clothing and eye protection. Make sure the area in which the vehicle is being serviced is in a well ventilated area and free of flames/sparks. Failure to comply may result in serious or fatal injury. WARNING: - No sparks, open flames or smoking. Risk of poisoning from inhaling and swallowing fuel. Pour fuel only into appropriately marked OSHA approved containers. Wear protective clothing. Risk of injury to eyes and skin from contact with fuel. CAUTION: - If the electric fuel pump is not operating, and the fuel level is above 5/8 of a tank, the fuel tank must be removed prior to draining. If the fuel level is above 5/8 of a tank and the fuel pump module lock-ring is removed, fuel will spill into the interior of the vehicle. CAUTION: - If the fuel level sending unit is not operating, and the fuel level cannot be determined the fuel tank must be removed prior to draining. If the fuel level is above 5/8 of a tank and the fuel pump module lock-ring is removed, fuel will spill into the interior of the vehicle. NOTE: - Due to a one-way check valve installed into the fuel fill fitting at the tank, the tank cannot be drained at the fuel filler tube. 1. Perform the fuel system pressure release procedure See: Fuel Pressure Release > Procedures > Fuel System Pressure Release Procedure (Refer to 14 - Fuel System/Fuel Delivery - Standard Procedure). 2. Disconnect the fuel supply line from the fuel rail See: Fuel Line Coupler > Procedures > Quick Connect Fitting (Refer to 14 - Fuel System/Fuel Delivery/FITTING, Quick Connect - Standard Procedure) NOTE: - Tool number 8978-2 is used on 5/16" fuel lines while tool number 8531-1 is used on 3/8" fuel lines. 3. Install the appropriate fuel line adapter fitting from the Decay Tool, Fuel 8978A to the fuel supply line. Route the opposite end of this hose to an OSHA approved fuel storage tank such as the JohnDow Gas Caddy 320-FC-P30-A or equivalent. NOTE: - Due to a built in time out feature of the diagnostic scan tool, the fuel pump may need to be reactivated several times before the fuel tank evacuation is complete. 4. Using a diagnostic scan tool, activate the fuel pump until the fuel tank has been evacuated. Alternative Procedure WARNING: - The fuel system is under constant high pressure even with engine off. Until the fuel pressure has been properly released from the system, do not attempt to open the fuel system. Do not smoke or use open flames/sparks when servicing the fuel system. Wear protective clothing and eye protection. Make sure the area in which the vehicle is being serviced is in a well ventilated area and free of flames/sparks. Failure to comply may result in serious or fatal injury. WARNING: - No sparks, open flames or smoking. Risk of poisoning from inhaling and swallowing fuel. Pour fuel only into appropriately marked OSHA approved containers. Wear protective clothing. Risk of injury to eyes and skin from contact with fuel. CAUTION: - The fuel level of the vehicle must be below 5/8 of a tank before using the "Alternative Procedure". If the fuel level is above 5/8 of a tank and the fuel pump module lock-ring is removed, fuel will spill into the interior of the vehicle. CAUTION: - If the electric fuel pump is not operating, and the fuel level is above 5/8 of a tank, the fuel tank must be removed prior to draining. If the fuel level is above 5/8 of a tank and the fuel pump module lock-ring is removed, fuel will spill into the interior of the vehicle. CAUTION: - If the fuel level sending unit is not operating, and the fuel level cannot be determined the fuel tank must be removed prior to draining. If the fuel level is above 5/8 of a tank and the fuel pump module lock-ring is removed, fuel will spill into the interior of the vehicle. 1. Verify the fuel level is below 5/8 of a tank. 2. Perform the fuel system pressure release procedure See: Fuel Pressure Release > Procedures > Fuel System Pressure Release Procedure (Refer to 14 - Fuel System/Fuel Delivery - Standard Procedure). 3. Disconnect the negative battery cable. 4. Push the rear lower seat cushion up and back and remove the seat cushion. 5. Fold back the foam pad covering the fuel pump module plastic access covers. 6. Remove the left side fuel pump module plastic access cover. 7. Disconnect the electrical connector from the fuel pump module. CAUTION: - An indexing arrow is located on top of the fuel pump module to clock its position into the fuel tank, note its location for reassembly. NOTE: - Prior to removing the fuel pump module, use compressed air to remove any accumulated dirt and debris from around fuel tank opening. 8. Mark the fuel pump module orientation. 9. Position the SAE Fuel Pump Lock Ring Wrench 9340 (1) into the notches on the outside edge of the lock ring. 10. Install a 1/2 inch drive breaker bar into the SAE Fuel Pump Lock Ring Wrench (1). 11. Rotate the breaker bar counterclockwise and remove the lock ring. CAUTION: - Do not spill fuel into the interior of the vehicle. CAUTION: - The lower reservoir of the fuel pump module must be drained before removal or fuel can spill into the interior of the vehicle. 12. Lift the fuel pump module up enough to push a 3/8 inch hose into the fuel tank. 13. Attach the opposite end of this hose to an OSHA approved fuel storage tank such as the JohnDow Gas Caddy 320-FC-P30-A or equivalent. 14. Using the gas caddy, evacuate the left side of the fuel tank. 15. Remove the right side auxiliary fuel pump module plastic access cover (1). 16. Disconnect the fuel supply line (2) at the auxiliary fuel pump module (1). CAUTION: - An indexing arrow is located on top of the fuel pump module to clock its position into the fuel tank, note its location for reassembly. NOTE: - Prior to removing the auxiliary fuel pump module, use compressed air to remove any accumulated dirt and debris from around fuel tank opening. 17. Mark the auxiliary fuel pump module orientation. 18. Position the SAE Fuel Pump Lock Ring Wrench 9340 (1) into the notches on the outside edge of the lock ring (2). 19. Install a 1/2 inch drive breaker bar into the SAE Fuel Pump Lock Ring Wrench 9340 (1). 20. Rotate the breaker bar counterclockwise and remove the lock ring. 21. Lift the auxiliary fuel pump module up enough to push a 3/8 inch hose (1) into the fuel tank. 22. Attach the opposite end of this hose to an OSHA approved fuel storage tank such as the JohnDow Gas Caddy 320-FC-P30-A or equivalent. 23. Using the gas caddy, evacuate the right side of the fuel tank.
2016 | Chrysler | 300 AWD | V6-3.6L | Automatic Transmission/Transaxle ¦Service and Repair, Procedures: 8HP45/845RE - Automatic Transmission - Check Oil Level | STANDARD PROCEDURE - CHECK OIL LEVEL - To properly check and fill the transmission, perform the following procedure: WARNING: - There is a risk of accident from vehicle moving when the engine is running. Secure vehicle to prevent it from moving. There is a risk of injury from contusions and burns if you insert your hands into the engine when it is running. Do not touch hot or rotating parts. Wear properly fitted work clothes. CAUTION: - A unique transmission fluid has been developed for this transmission. This fluid is NOT compatible with ATF+4 or any other current Chrysler transmission fluid. For specifics about this unique fluid see FLUIDS, LUBRICANTS AND GENUINE PARTS. NOTE:Oil dye is not required to find leaks in the 8HP transmission. The oil dye can cause shift quality issues and is not recommended. The 8HP fluid has illuminance that is visible under a black light. 1. Raise and support the vehicleon a level hoist See: Vehicle Lifting > Procedures > Hoisting (Refer to 04 - Vehicle Quick Reference/Hoisting - Standard Procedure). 2. Start the engine. The engine must continue to run for the entire test. 3. AWD vehicles only: If necessary, remove the front propeller shaft See: Drive/Propeller Shaft > Removal and Replacement (Refer to 03 - Differential and Driveline/Propeller Shaft/Removal). 4. AWD vehicles only: Using a scan tool, enable Emissions Rolls Test Mode in the PCM. 5. Using a scan tool or the vehicle information center, verify that the transmission fluid temperature is below 30°C (86°F). 6. Disable traction control (ESC). 7. Remove the fill plug from the right rear of the transmission case. 8. Add transmission fluid until it trickles from the fill opening. 9. Install the fill plug. 10. Lower the vehicle for access to inside of the vehicle, leaving the tires at least 8 inches off the ground. 11. With the brakes applied, place the transmission in Reverse and hold for 5 seconds. 12. Place the transmission in Drive and hold for 5 seconds. 13. Release the brakes, slowly accelerate to 2nd gear and hold for 5 seconds. 14. Apply the brakes and place the transmission in Neutral. 15. Raise the engine speed to 2000 RPM for 5 seconds. 16. Return the engine to idle and place the transmission in Park. NOTE: - A full transmission will have fluid at the fill hole with the transmission between 30°C (86°F) and 50°C (122°F). Do not over fill. 17. Remove the fill plug and allow excess fluid to drain from fill hole or add fluid as necessary. 18. Install the fill plug. 19. AWD vehicles only: If removed, install the front propeller shaft See: Drive/Propeller Shaft > Removal and Replacement (Refer to 03 - Differential and Driveline/Propeller Shaft/Installation). 20. AWD vehicles only: Using a scan tool, disable Emissions Rolls Test Mode in the PCM. 21. Using a scan tool, clear any DTCs.
2016 | Chrysler | 300 AWD | V6-3.6L | Fluid - A/T ¦Service and Repair, Procedures: 8HP45/845RE - Automatic Transmission - Check Oil Level | STANDARD PROCEDURE - CHECK OIL LEVEL - To properly check and fill the transmission, perform the following procedure: WARNING: - There is a risk of accident from vehicle moving when the engine is running. Secure vehicle to prevent it from moving. There is a risk of injury from contusions and burns if you insert your hands into the engine when it is running. Do not touch hot or rotating parts. Wear properly fitted work clothes. CAUTION: - A unique transmission fluid has been developed for this transmission. This fluid is NOT compatible with ATF+4 or any other current Chrysler transmission fluid. For specifics about this unique fluid see FLUIDS, LUBRICANTS AND GENUINE PARTS. NOTE:Oil dye is not required to find leaks in the 8HP transmission. The oil dye can cause shift quality issues and is not recommended. The 8HP fluid has illuminance that is visible under a black light. 1. Raise and support the vehicleon a level hoist See: Vehicle Lifting > Procedures > Hoisting (Refer to 04 - Vehicle Quick Reference/Hoisting - Standard Procedure). 2. Start the engine. The engine must continue to run for the entire test. 3. AWD vehicles only: If necessary, remove the front propeller shaft. See: Drive/Propeller Shaft > Removal and Replacement (Refer to 03 - Differential and Driveline/Propeller Shaft/Removal). 4. AWD vehicles only: Using a scan tool, enable Emissions Rolls Test Mode in the PCM. 5. Using a scan tool or the vehicle information center, verify that the transmission fluid temperature is below 30°C (86°F). 6. Disable traction control (ESC). 7. Remove the fill plug from the right rear of the transmission case. 8. Add transmission fluid until it trickles from the fill opening. 9. Install the fill plug. 10. Lower the vehicle for access to inside of the vehicle, leaving the tires at least 8 inches off the ground. 11. With the brakes applied, place the transmission in Reverse and hold for 5 seconds. 12. Place the transmission in Drive and hold for 5 seconds. 13. Release the brakes, slowly accelerate to 2nd gear and hold for 5 seconds. 14. Apply the brakes and place the transmission in Neutral. 15. Raise the engine speed to 2000 RPM for 5 seconds. 16. Return the engine to idle and place the transmission in Park. NOTE: - A full transmission will have fluid at the fill hole with the transmission between 30°C (86°F) and 50°C (122°F). Do not over fill. 17. Remove the fill plug and allow excess fluid to drain from fill hole or add fluid as necessary. 18. Install the fill plug. 19. AWD vehicles only: If removed, install the front propeller shaft. See: Drive/Propeller Shaft > Removal and Replacement (Refer to 03 - Differential and Driveline/Propeller Shaft/Installation). 20. AWD vehicles only: Using a scan tool, disable Emissions Rolls Test Mode in the PCM. 21. Using a scan tool, clear any DTCs.
2016 | Chrysler | 300 AWD | V6-3.6L | Transfer Case ¦Service and Repair, Procedures: BW 44-40 - Transfer Case, Transfer Case Fluid Check | STANDARD PROCEDURE - FLUID CHECK 1. Raise and support the vehicle See: Vehicle Lifting > Procedures > Hoisting (Refer to 04 - Vehicle Quick Reference/Hoisting/Standard Procedure). 2. Clean the area around the transfer case fill (3) and drain plugs (2). NOTE: - Inspect all the transfer case plug seals and replace as necessary. 3. Remove the transfer case fill plug (3). 4. Remove the transfer case drain plug (2) and allow the transfer case lubricant to drain into a suitable container. 5. When the fluid has stopped draining, install the drain plug (2) and tighten to the proper See: Transfer Case > Mechanical > Specifications (Torque Specifications). 6. Using the fill hole (3), fill the transfer case with 1.0 L +/0.05 L (2.11pint +/0.11 pint) of fluid. (Refer to 04 - Vehicle Quick Reference/Capacities and Recommended Fluids - Specifications). 7. Install the fill plug (3) and tighten to the proper See: Transfer Case > Mechanical > Specifications (Torque Specifications).
2016 | Chrysler | 300 AWD | V6-3.6L | Wiper and Washer Systems ¦Service and Repair, Procedures: Wipers and Washers - Cleaning (Washer System) | WASHER SYSTEM CAUTION: - Never introduce petroleum-based cleaners, solvents, or contaminants into the washer system. These products can rapidly deteriorate the rubber seals and hoses of the washer system, as well as the rubber squeegees of the wiper blades. CAUTION: - Never use compressed air to flush the washer system plumbing. Compressed air pressures are too great for the washer system plumbing components and will result in further system damage. Never use sharp instruments to clear a plugged washer nozzle or damage to the nozzle orifice and improper nozzle spray patterns will result. - If the washer system is contaminated with foreign material, drain the washer reservoir by removing the washer pump/motor unit from the reservoir. Clean foreign material from the inside of the washer pump inlet filter screen and the washer reservoir using clean washer fluid, a mild detergent or a non-abrasive cleaner. Flush foreign material from the washer system plumbing by first disconnecting the washer hoses from the washer nozzles, then running the washer pump/motor to run clean washer fluid or water through the system. Plugged or restricted washer nozzles cannot be back-flushed due to the integral check valve mechanism. If the washer nozzle obstruction cannot be cleared, replace the washer nozzle.
2016 | Chrysler | 300 AWD | V6-3.6L | Fluid - Transfer Case ¦Service and Repair, Procedures: BW 44-40 - Transfer Case, Transfer Case Fluid Check | STANDARD PROCEDURE - FLUID CHECK 1. Raise and support the vehicle See: Vehicle Lifting > Procedures > Hoisting (Refer to 04 - Vehicle Quick Reference/Hoisting/Standard Procedure). 2. Clean the area around the transfer case fill (3) and drain plugs (2). NOTE: - Inspect all the transfer case plug seals and replace as necessary. 3. Remove the transfer case fill plug (3). 4. Remove the transfer case drain plug (2) and allow the transfer case lubricant to drain into a suitable container. 5. When the fluid has stopped draining, install the drain plug (2) and tighten to the proper See: Transfer Case > Mechanical > Specifications (Torque Specifications). 6. Using the fill hole (3), fill the transfer case with 1.0 L +/0.05 L (2.11pint +/0.11 pint) of fluid. (Refer to 04 - Vehicle Quick Reference/Capacities and Recommended Fluids - Specifications). 7. Install the fill plug (3) and tighten to the proper See: Transfer Case > Mechanical > Specifications (Torque Specifications).
2016 | Chrysler | 300 RWD | V6-3.6L | Cooling System ¦Service and Repair, Procedures: Coolant Level Check | COOLANT LEVEL CHECK NOTE: - Do not remove radiator cap for routine coolant level inspections. The coolant level can be checked at coolant recovery bottle (2). - The coolant reserve/overflow system provides a quick method for determining coolant level. With engine not running, the coolant level should be between MIN and MAX marks (3). If the coolant level is at or below the MIN mark, fill the recovery bottle with a 50/50 mixture of antifreeze and water ONE QUART AT A TIME. Repeat this procedure until the coolant level is at the FULL mark.
2016 | Chrysler | 300 RWD | V6-3.6L | Crankshaft ¦Service and Repair, Procedures: Checking Crankshaft End Play | STANDARD PROCEDURE - END PLAY Special Tools NOTE: - Typical V6 engine shown. 1. Mount Dial Indicator Set C-3339A to a stationary point at the front of the engine. Locate the probe perpendicular against the nose of the crankshaft. 2. Move the crankshaft all the way to the rear of its travel. 3. Zero the dial indicator. 4. Move the crankshaft forward to the limit of travel and read the dial indicator. Compare the measured end play to the specification See: Engine > Specifications (Refer to 09 - Engine - Specifications). NOTE: - Crankshaft thrust washers are not selectable and are only available in a single thickness.
2016 | Chrysler | 300 RWD | V6-3.6L | Fuel Tank ¦Service and Repair, Procedures: Draining Fuel Tank | DRAINING FUEL TANK Special Tools Conventional Procedure WARNING: - The fuel system is under constant high pressure even with engine off. Until the fuel pressure has been properly released from the system, do not attempt to open the fuel system. Do not smoke or use open flames/sparks when servicing the fuel system. Wear protective clothing and eye protection. Make sure the area in which the vehicle is being serviced is in a well ventilated area and free of flames/sparks. Failure to comply may result in serious or fatal injury. WARNING: - No sparks, open flames or smoking. Risk of poisoning from inhaling and swallowing fuel. Pour fuel only into appropriately marked OSHA approved containers. Wear protective clothing. Risk of injury to eyes and skin from contact with fuel. CAUTION: - If the electric fuel pump is not operating, and the fuel level is above 5/8 of a tank, the fuel tank must be removed prior to draining. If the fuel level is above 5/8 of a tank and the fuel pump module lock-ring is removed, fuel will spill into the interior of the vehicle. CAUTION: - If the fuel level sending unit is not operating, and the fuel level cannot be determined the fuel tank must be removed prior to draining. If the fuel level is above 5/8 of a tank and the fuel pump module lock-ring is removed, fuel will spill into the interior of the vehicle. NOTE: - Due to a one-way check valve installed into the fuel fill fitting at the tank, the tank cannot be drained at the fuel filler tube. 1. Perform the fuel system pressure release procedure See: Fuel Pressure Release > Procedures > Fuel System Pressure Release Procedure (Refer to 14 - Fuel System/Fuel Delivery - Standard Procedure). 2. Disconnect the fuel supply line from the fuel rail See: Fuel Line Coupler > Procedures > Quick Connect Fitting (Refer to 14 - Fuel System/Fuel Delivery/FITTING, Quick Connect - Standard Procedure) NOTE: - Tool number 8978-2 is used on 5/16" fuel lines while tool number 8531-1 is used on 3/8" fuel lines. 3. Install the appropriate fuel line adapter fitting from the Decay Tool, Fuel 8978A to the fuel supply line. Route the opposite end of this hose to an OSHA approved fuel storage tank such as the JohnDow Gas Caddy 320-FC-P30-A or equivalent. NOTE: - Due to a built in time out feature of the diagnostic scan tool, the fuel pump may need to be reactivated several times before the fuel tank evacuation is complete. 4. Using a diagnostic scan tool, activate the fuel pump until the fuel tank has been evacuated. Alternative Procedure WARNING: - The fuel system is under constant high pressure even with engine off. Until the fuel pressure has been properly released from the system, do not attempt to open the fuel system. Do not smoke or use open flames/sparks when servicing the fuel system. Wear protective clothing and eye protection. Make sure the area in which the vehicle is being serviced is in a well ventilated area and free of flames/sparks. Failure to comply may result in serious or fatal injury. WARNING: - No sparks, open flames or smoking. Risk of poisoning from inhaling and swallowing fuel. Pour fuel only into appropriately marked OSHA approved containers. Wear protective clothing. Risk of injury to eyes and skin from contact with fuel. CAUTION: - The fuel level of the vehicle must be below 5/8 of a tank before using the "Alternative Procedure". If the fuel level is above 5/8 of a tank and the fuel pump module lock-ring is removed, fuel will spill into the interior of the vehicle. CAUTION: - If the electric fuel pump is not operating, and the fuel level is above 5/8 of a tank, the fuel tank must be removed prior to draining. If the fuel level is above 5/8 of a tank and the fuel pump module lock-ring is removed, fuel will spill into the interior of the vehicle. CAUTION: - If the fuel level sending unit is not operating, and the fuel level cannot be determined the fuel tank must be removed prior to draining. If the fuel level is above 5/8 of a tank and the fuel pump module lock-ring is removed, fuel will spill into the interior of the vehicle. 1. Verify the fuel level is below 5/8 of a tank. 2. Perform the fuel system pressure release procedure See: Fuel Pressure Release > Procedures > Fuel System Pressure Release Procedure (Refer to 14 - Fuel System/Fuel Delivery - Standard Procedure). 3. Disconnect the negative battery cable. 4. Push the rear lower seat cushion up and back and remove the seat cushion. 5. Fold back the foam pad covering the fuel pump module plastic access covers. 6. Remove the left side fuel pump module plastic access cover. 7. Disconnect the electrical connector from the fuel pump module. CAUTION: - An indexing arrow is located on top of the fuel pump module to clock its position into the fuel tank, note its location for reassembly. NOTE: - Prior to removing the fuel pump module, use compressed air to remove any accumulated dirt and debris from around fuel tank opening. 8. Mark the fuel pump module orientation. 9. Position the SAE Fuel Pump Lock Ring Wrench 9340 (1) into the notches on the outside edge of the lock ring. 10. Install a 1/2 inch drive breaker bar into the SAE Fuel Pump Lock Ring Wrench (1). 11. Rotate the breaker bar counterclockwise and remove the lock ring. CAUTION: - Do not spill fuel into the interior of the vehicle. CAUTION: - The lower reservoir of the fuel pump module must be drained before removal or fuel can spill into the interior of the vehicle. 12. Lift the fuel pump module up enough to push a 3/8 inch hose into the fuel tank. 13. Attach the opposite end of this hose to an OSHA approved fuel storage tank such as the JohnDow Gas Caddy 320-FC-P30-A or equivalent. 14. Using the gas caddy, evacuate the left side of the fuel tank. 15. Remove the right side auxiliary fuel pump module plastic access cover (1). 16. Disconnect the fuel supply line (2) at the auxiliary fuel pump module (1). CAUTION: - An indexing arrow is located on top of the fuel pump module to clock its position into the fuel tank, note its location for reassembly. NOTE: - Prior to removing the auxiliary fuel pump module, use compressed air to remove any accumulated dirt and debris from around fuel tank opening. 17. Mark the auxiliary fuel pump module orientation. 18. Position the SAE Fuel Pump Lock Ring Wrench 9340 (1) into the notches on the outside edge of the lock ring (2). 19. Install a 1/2 inch drive breaker bar into the SAE Fuel Pump Lock Ring Wrench 9340 (1). 20. Rotate the breaker bar counterclockwise and remove the lock ring. 21. Lift the auxiliary fuel pump module up enough to push a 3/8 inch hose (1) into the fuel tank. 22. Attach the opposite end of this hose to an OSHA approved fuel storage tank such as the JohnDow Gas Caddy 320-FC-P30-A or equivalent. 23. Using the gas caddy, evacuate the right side of the fuel tank.
2016 | Chrysler | 300 RWD | V6-3.6L | Automatic Transmission/Transaxle ¦Service and Repair, Procedures: 8HP45/845RE - Automatic Transmission - Check Oil Level | STANDARD PROCEDURE - CHECK OIL LEVEL - To properly check and fill the transmission, perform the following procedure: WARNING: - There is a risk of accident from vehicle moving when the engine is running. Secure vehicle to prevent it from moving. There is a risk of injury from contusions and burns if you insert your hands into the engine when it is running. Do not touch hot or rotating parts. Wear properly fitted work clothes. CAUTION: - A unique transmission fluid has been developed for this transmission. This fluid is NOT compatible with ATF+4 or any other current Chrysler transmission fluid. For specifics about this unique fluid see FLUIDS, LUBRICANTS AND GENUINE PARTS. NOTE:Oil dye is not required to find leaks in the 8HP transmission. The oil dye can cause shift quality issues and is not recommended. The 8HP fluid has illuminance that is visible under a black light. 1. Raise and support the vehicleon a level hoist See: Vehicle Lifting > Procedures > Hoisting (Refer to 04 - Vehicle Quick Reference/Hoisting - Standard Procedure). 2. Start the engine. The engine must continue to run for the entire test. 3. AWD vehicles only: If necessary, remove the front propeller shaft See: Drive/Propeller Shaft > Removal and Replacement (Refer to 03 - Differential and Driveline/Propeller Shaft/Removal). 4. AWD vehicles only: Using a scan tool, enable Emissions Rolls Test Mode in the PCM. 5. Using a scan tool or the vehicle information center, verify that the transmission fluid temperature is below 30°C (86°F). 6. Disable traction control (ESC). 7. Remove the fill plug from the right rear of the transmission case. 8. Add transmission fluid until it trickles from the fill opening. 9. Install the fill plug. 10. Lower the vehicle for access to inside of the vehicle, leaving the tires at least 8 inches off the ground. 11. With the brakes applied, place the transmission in Reverse and hold for 5 seconds. 12. Place the transmission in Drive and hold for 5 seconds. 13. Release the brakes, slowly accelerate to 2nd gear and hold for 5 seconds. 14. Apply the brakes and place the transmission in Neutral. 15. Raise the engine speed to 2000 RPM for 5 seconds. 16. Return the engine to idle and place the transmission in Park. NOTE: - A full transmission will have fluid at the fill hole with the transmission between 30°C (86°F) and 50°C (122°F). Do not over fill. 17. Remove the fill plug and allow excess fluid to drain from fill hole or add fluid as necessary. 18. Install the fill plug. 19. AWD vehicles only: If removed, install the front propeller shaft See: Drive/Propeller Shaft > Removal and Replacement (Refer to 03 - Differential and Driveline/Propeller Shaft/Installation). 20. AWD vehicles only: Using a scan tool, disable Emissions Rolls Test Mode in the PCM. 21. Using a scan tool, clear any DTCs.
2016 | Chrysler | 300 RWD | V6-3.6L | Fluid - A/T ¦Service and Repair, Procedures: 8HP45/845RE - Automatic Transmission - Check Oil Level | STANDARD PROCEDURE - CHECK OIL LEVEL - To properly check and fill the transmission, perform the following procedure: WARNING: - There is a risk of accident from vehicle moving when the engine is running. Secure vehicle to prevent it from moving. There is a risk of injury from contusions and burns if you insert your hands into the engine when it is running. Do not touch hot or rotating parts. Wear properly fitted work clothes. CAUTION: - A unique transmission fluid has been developed for this transmission. This fluid is NOT compatible with ATF+4 or any other current Chrysler transmission fluid. For specifics about this unique fluid see FLUIDS, LUBRICANTS AND GENUINE PARTS. NOTE:Oil dye is not required to find leaks in the 8HP transmission. The oil dye can cause shift quality issues and is not recommended. The 8HP fluid has illuminance that is visible under a black light. 1. Raise and support the vehicleon a level hoist See: Vehicle Lifting > Procedures > Hoisting (Refer to 04 - Vehicle Quick Reference/Hoisting - Standard Procedure). 2. Start the engine. The engine must continue to run for the entire test. 3. AWD vehicles only: If necessary, remove the front propeller shaft. See: Drive/Propeller Shaft > Removal and Replacement (Refer to 03 - Differential and Driveline/Propeller Shaft/Removal). 4. AWD vehicles only: Using a scan tool, enable Emissions Rolls Test Mode in the PCM. 5. Using a scan tool or the vehicle information center, verify that the transmission fluid temperature is below 30°C (86°F). 6. Disable traction control (ESC). 7. Remove the fill plug from the right rear of the transmission case. 8. Add transmission fluid until it trickles from the fill opening. 9. Install the fill plug. 10. Lower the vehicle for access to inside of the vehicle, leaving the tires at least 8 inches off the ground. 11. With the brakes applied, place the transmission in Reverse and hold for 5 seconds. 12. Place the transmission in Drive and hold for 5 seconds. 13. Release the brakes, slowly accelerate to 2nd gear and hold for 5 seconds. 14. Apply the brakes and place the transmission in Neutral. 15. Raise the engine speed to 2000 RPM for 5 seconds. 16. Return the engine to idle and place the transmission in Park. NOTE: - A full transmission will have fluid at the fill hole with the transmission between 30°C (86°F) and 50°C (122°F). Do not over fill. 17. Remove the fill plug and allow excess fluid to drain from fill hole or add fluid as necessary. 18. Install the fill plug. 19. AWD vehicles only: If removed, install the front propeller shaft. See: Drive/Propeller Shaft > Removal and Replacement (Refer to 03 - Differential and Driveline/Propeller Shaft/Installation). 20. AWD vehicles only: Using a scan tool, disable Emissions Rolls Test Mode in the PCM. 21. Using a scan tool, clear any DTCs.
2016 | Chrysler | 300 RWD | V6-3.6L | Wiper and Washer Systems ¦Service and Repair, Procedures: Wipers and Washers - Cleaning (Washer System) | WASHER SYSTEM CAUTION: - Never introduce petroleum-based cleaners, solvents, or contaminants into the washer system. These products can rapidly deteriorate the rubber seals and hoses of the washer system, as well as the rubber squeegees of the wiper blades. CAUTION: - Never use compressed air to flush the washer system plumbing. Compressed air pressures are too great for the washer system plumbing components and will result in further system damage. Never use sharp instruments to clear a plugged washer nozzle or damage to the nozzle orifice and improper nozzle spray patterns will result. - If the washer system is contaminated with foreign material, drain the washer reservoir by removing the washer pump/motor unit from the reservoir. Clean foreign material from the inside of the washer pump inlet filter screen and the washer reservoir using clean washer fluid, a mild detergent or a non-abrasive cleaner. Flush foreign material from the washer system plumbing by first disconnecting the washer hoses from the washer nozzles, then running the washer pump/motor to run clean washer fluid or water through the system. Plugged or restricted washer nozzles cannot be back-flushed due to the integral check valve mechanism. If the washer nozzle obstruction cannot be cleared, replace the washer nozzle.
2016 | Chrysler | 300 RWD | V8-5.7L | Cooling System ¦Service and Repair, Procedures: Coolant Level Check | COOLANT LEVEL CHECK NOTE: - Do not remove radiator cap for routine coolant level inspections. The coolant level can be checked at coolant recovery bottle (2). - The coolant reserve/overflow system provides a quick method for determining coolant level. With engine not running, the coolant level should be between MIN and MAX marks (3). If the coolant level is at or below the MIN mark, fill the recovery bottle with a 50/50 mixture of antifreeze and water ONE QUART AT A TIME. Repeat this procedure until the coolant level is at the FULL mark.
2016 | Chrysler | 300 RWD | V8-5.7L | Fuel Tank ¦Service and Repair, Procedures: Draining Fuel Tank | DRAINING FUEL TANK Special Tools Conventional Procedure WARNING: - The fuel system is under constant high pressure even with engine off. Until the fuel pressure has been properly released from the system, do not attempt to open the fuel system. Do not smoke or use open flames/sparks when servicing the fuel system. Wear protective clothing and eye protection. Make sure the area in which the vehicle is being serviced is in a well ventilated area and free of flames/sparks. Failure to comply may result in serious or fatal injury. WARNING: - No sparks, open flames or smoking. Risk of poisoning from inhaling and swallowing fuel. Pour fuel only into appropriately marked OSHA approved containers. Wear protective clothing. Risk of injury to eyes and skin from contact with fuel. CAUTION: - If the electric fuel pump is not operating, and the fuel level is above 5/8 of a tank, the fuel tank must be removed prior to draining. If the fuel level is above 5/8 of a tank and the fuel pump module lock-ring is removed, fuel will spill into the interior of the vehicle. CAUTION: - If the fuel level sending unit is not operating, and the fuel level cannot be determined the fuel tank must be removed prior to draining. If the fuel level is above 5/8 of a tank and the fuel pump module lock-ring is removed, fuel will spill into the interior of the vehicle. NOTE: - Due to a one-way check valve installed into the fuel fill fitting at the tank, the tank cannot be drained at the fuel filler tube. 1. Perform the fuel system pressure release procedure See: Fuel Pressure Release > Procedures > Fuel System Pressure Release Procedure (Refer to 14 - Fuel System/Fuel Delivery - Standard Procedure). 2. Disconnect the fuel supply line from the fuel rail See: Fuel Line Coupler > Procedures > Quick Connect Fitting (Refer to 14 - Fuel System/Fuel Delivery/FITTING, Quick Connect - Standard Procedure) NOTE: - Tool number 8978-2 is used on 5/16" fuel lines while tool number 8531-1 is used on 3/8" fuel lines. 3. Install the appropriate fuel line adapter fitting from the Decay Tool, Fuel 8978A to the fuel supply line. Route the opposite end of this hose to an OSHA approved fuel storage tank such as the JohnDow Gas Caddy 320-FC-P30-A or equivalent. NOTE: - Due to a built in time out feature of the diagnostic scan tool, the fuel pump may need to be reactivated several times before the fuel tank evacuation is complete. 4. Using a diagnostic scan tool, activate the fuel pump until the fuel tank has been evacuated. Alternative Procedure WARNING: - The fuel system is under constant high pressure even with engine off. Until the fuel pressure has been properly released from the system, do not attempt to open the fuel system. Do not smoke or use open flames/sparks when servicing the fuel system. Wear protective clothing and eye protection. Make sure the area in which the vehicle is being serviced is in a well ventilated area and free of flames/sparks. Failure to comply may result in serious or fatal injury. WARNING: - No sparks, open flames or smoking. Risk of poisoning from inhaling and swallowing fuel. Pour fuel only into appropriately marked OSHA approved containers. Wear protective clothing. Risk of injury to eyes and skin from contact with fuel. CAUTION: - The fuel level of the vehicle must be below 5/8 of a tank before using the "Alternative Procedure". If the fuel level is above 5/8 of a tank and the fuel pump module lock-ring is removed, fuel will spill into the interior of the vehicle. CAUTION: - If the electric fuel pump is not operating, and the fuel level is above 5/8 of a tank, the fuel tank must be removed prior to draining. If the fuel level is above 5/8 of a tank and the fuel pump module lock-ring is removed, fuel will spill into the interior of the vehicle. CAUTION: - If the fuel level sending unit is not operating, and the fuel level cannot be determined the fuel tank must be removed prior to draining. If the fuel level is above 5/8 of a tank and the fuel pump module lock-ring is removed, fuel will spill into the interior of the vehicle. 1. Verify the fuel level is below 5/8 of a tank. 2. Perform the fuel system pressure release procedure See: Fuel Pressure Release > Procedures > Fuel System Pressure Release Procedure (Refer to 14 - Fuel System/Fuel Delivery - Standard Procedure). 3. Disconnect the negative battery cable. 4. Push the rear lower seat cushion up and back and remove the seat cushion. 5. Fold back the foam pad covering the fuel pump module plastic access covers. 6. Remove the left side fuel pump module plastic access cover. 7. Disconnect the electrical connector from the fuel pump module. CAUTION: - An indexing arrow is located on top of the fuel pump module to clock its position into the fuel tank, note its location for reassembly. NOTE: - Prior to removing the fuel pump module, use compressed air to remove any accumulated dirt and debris from around fuel tank opening. 8. Mark the fuel pump module orientation. 9. Position the SAE Fuel Pump Lock Ring Wrench 9340 (1) into the notches on the outside edge of the lock ring. 10. Install a 1/2 inch drive breaker bar into the SAE Fuel Pump Lock Ring Wrench (1). 11. Rotate the breaker bar counterclockwise and remove the lock ring. CAUTION: - Do not spill fuel into the interior of the vehicle. CAUTION: - The lower reservoir of the fuel pump module must be drained before removal or fuel can spill into the interior of the vehicle. 12. Lift the fuel pump module up enough to push a 3/8 inch hose into the fuel tank. 13. Attach the opposite end of this hose to an OSHA approved fuel storage tank such as the JohnDow Gas Caddy 320-FC-P30-A or equivalent. 14. Using the gas caddy, evacuate the left side of the fuel tank. 15. Remove the right side auxiliary fuel pump module plastic access cover (1). 16. Disconnect the fuel supply line (2) at the auxiliary fuel pump module (1). CAUTION: - An indexing arrow is located on top of the fuel pump module to clock its position into the fuel tank, note its location for reassembly. NOTE: - Prior to removing the auxiliary fuel pump module, use compressed air to remove any accumulated dirt and debris from around fuel tank opening. 17. Mark the auxiliary fuel pump module orientation. 18. Position the SAE Fuel Pump Lock Ring Wrench 9340 (1) into the notches on the outside edge of the lock ring (2). 19. Install a 1/2 inch drive breaker bar into the SAE Fuel Pump Lock Ring Wrench 9340 (1). 20. Rotate the breaker bar counterclockwise and remove the lock ring. 21. Lift the auxiliary fuel pump module up enough to push a 3/8 inch hose (1) into the fuel tank. 22. Attach the opposite end of this hose to an OSHA approved fuel storage tank such as the JohnDow Gas Caddy 320-FC-P30-A or equivalent. 23. Using the gas caddy, evacuate the right side of the fuel tank.
2016 | Chrysler | 300 RWD | V8-5.7L | Automatic Transmission/Transaxle ¦Service and Repair, Procedures: 8HP70 - Automatic Transmission - Check Oil Level | STANDARD PROCEDURE - CHECK OIL LEVEL - To properly check and fill the transmission, perform the following procedure: WARNING: - There is a risk of accident from vehicle moving when the engine is running. Secure vehicle to prevent it from moving. There is a risk of injury from contusions and burns if you insert your hands into the engine when it is running. Do not touch hot or rotating parts. Wear properly fitted work clothes. CAUTION: - A unique transmission fluid has been developed for this transmission. This fluid is NOT compatible with ATF+4 or any other current Chrysler transmission fluid. For specifics about this unique fluid see FLUIDS, LUBRICANTS AND GENUINE PARTS. NOTE:Oil dye is not required to find leaks in the 8HP transmission. The oil dye can cause shift quality issues and is not recommended. The 8HP fluid has illuminance that is visible under a black light. 1. Raise and support the vehicleon a level hoist See: Vehicle Lifting > Procedures > Hoisting (Refer to 04 - Vehicle Quick Reference/Hoisting - Standard Procedure). 2. Start the engine. The engine must continue to run for the entire test. 3. Using a scan tool or the vehicle information center, verify that the transmission fluid temperature is between 30°C (86°F) and 50°C (122°F). 4. Remove the transmission fill plug from the right rear of the transmission case. 5. Add transmission fluid until it trickles from the fill opening. 6. Install the transmission fill plug and tighten to the proper See: Automatic Transmission/Transaxle > Specifications (Torque Specifications). 7. Lower the vehicle for access to inside of the vehicle, leaving the tires at least 8 inches off the ground. 8. With the brakes applied, place the transmission in Reverse and hold for 5 seconds. 9. Place the transmission in Drive and hold for 5 seconds. 10. Release the brakes, slowly accelerate to 2nd gear and hold for 5 seconds. 11. Apply the brakes and place the transmission in Neutral. 12. Raise the engine speed to 2000 RPM for 5 seconds. 13. Return the engine to idle and place the transmission in Park. NOTE: - A full transmission will have fluid at the fill hole with the transmission between 30°C (86°F) and 50°C (122°F). Do not over fill. 14. Remove the transmission fill plug and allow excess fluid to drain from fill hole or add fluid as necessary. 15. Install the transmission fill plug and tighten to the proper See: Automatic Transmission/Transaxle > Specifications (Torque Specifications). 16. Using a scan tool, clear any DTCs.
2016 | Chrysler | 300 RWD | V8-5.7L | Fluid - A/T ¦Service and Repair, Procedures: 8HP70 - Automatic Transmission - Check Oil Level | STANDARD PROCEDURE - CHECK OIL LEVEL - To properly check and fill the transmission, perform the following procedure: WARNING: - There is a risk of accident from vehicle moving when the engine is running. Secure vehicle to prevent it from moving. There is a risk of injury from contusions and burns if you insert your hands into the engine when it is running. Do not touch hot or rotating parts. Wear properly fitted work clothes. CAUTION: - A unique transmission fluid has been developed for this transmission. This fluid is NOT compatible with ATF+4 or any other current Chrysler transmission fluid. For specifics about this unique fluid see FLUIDS, LUBRICANTS AND GENUINE PARTS. NOTE:Oil dye is not required to find leaks in the 8HP transmission. The oil dye can cause shift quality issues and is not recommended. The 8HP fluid has illuminance that is visible under a black light. 1. Raise and support the vehicleon a level hoist See: Vehicle Lifting > Procedures > Hoisting (Refer to 04 - Vehicle Quick Reference/Hoisting - Standard Procedure). 2. Start the engine. The engine must continue to run for the entire test. 3. Using a scan tool or the vehicle information center, verify that the transmission fluid temperature is between 30°C (86°F) and 50°C (122°F). 4. Remove the transmission fill plug from the right rear of the transmission case. 5. Add transmission fluid until it trickles from the fill opening. 6. Install the transmission fill plug and tighten to the proper See: Automatic Transmission/Transaxle > Specifications (Torque Specifications). 7. Lower the vehicle for access to inside of the vehicle, leaving the tires at least 8 inches off the ground. 8. With the brakes applied, place the transmission in Reverse and hold for 5 seconds. 9. Place the transmission in Drive and hold for 5 seconds. 10. Release the brakes, slowly accelerate to 2nd gear and hold for 5 seconds. 11. Apply the brakes and place the transmission in Neutral. 12. Raise the engine speed to 2000 RPM for 5 seconds. 13. Return the engine to idle and place the transmission in Park. NOTE: - A full transmission will have fluid at the fill hole with the transmission between 30°C (86°F) and 50°C (122°F). Do not over fill. 14. Remove the transmission fill plug and allow excess fluid to drain from fill hole or add fluid as necessary. 15. Install the transmission fill plug and tighten to the proper See: Automatic Transmission/Transaxle > Specifications (Torque Specifications). 16. Using a scan tool, clear any DTCs.
2016 | Chrysler | 300 RWD | V8-5.7L | Wiper and Washer Systems ¦Service and Repair, Procedures: Wipers and Washers - Cleaning (Washer System) | WASHER SYSTEM CAUTION: - Never introduce petroleum-based cleaners, solvents, or contaminants into the washer system. These products can rapidly deteriorate the rubber seals and hoses of the washer system, as well as the rubber squeegees of the wiper blades. CAUTION: - Never use compressed air to flush the washer system plumbing. Compressed air pressures are too great for the washer system plumbing components and will result in further system damage. Never use sharp instruments to clear a plugged washer nozzle or damage to the nozzle orifice and improper nozzle spray patterns will result. - If the washer system is contaminated with foreign material, drain the washer reservoir by removing the washer pump/motor unit from the reservoir. Clean foreign material from the inside of the washer pump inlet filter screen and the washer reservoir using clean washer fluid, a mild detergent or a non-abrasive cleaner. Flush foreign material from the washer system plumbing by first disconnecting the washer hoses from the washer nozzles, then running the washer pump/motor to run clean washer fluid or water through the system. Plugged or restricted washer nozzles cannot be back-flushed due to the integral check valve mechanism. If the washer nozzle obstruction cannot be cleared, replace the washer nozzle.
2015 | Chrysler | 200 AWD | V6-3.6L | Crankshaft ¦Service and Repair, Procedures: Checking Crankshaft End Play | STANDARD PROCEDURE - END PLAY Special Tools: NOTE: - Typical V6 engine shown. 1. Mount Dial Indicator Set (C-3339A) to a stationary point at the front of the engine. Locate the probe perpendicular against the nose of the crankshaft. 2. Move the crankshaft all the way to the rear of its travel. 3. Zero the dial indicator. 4. Move the crankshaft forward to the limit of travel and read the dial indicator. Compare the measured end play to the specification See: Engine > Mechanical > Engine Specifications. NOTE: - Crankshaft thrust washers are not selectable and are only available in a single thickness.
2015 | Chrysler | 200 AWD | V6-3.6L | Automatic Transmission/Transaxle ¦Service and Repair, Procedures: 948TE/9HP48 Automatic Transmission, Check Oil Level | FLUID LEVEL CHECK Special Tools: 2.4L NOTE: It is not necessary to check the fluid level in the 948TE automatic transmission unless there are shifting issues and/or has evidence of a transmission fluid leak. NOTE: Special Tool (10323A)The 10323A - Dipstick and a scan tool are required to accurately measure the fluid level in the 948TE automatic transmission. Checking the fluid level in the 948TE automatic transmission is done by inserting the dipstick tool 10323A in the fluid level check port, located on top of the transmission housing above the differential. Tool 10323A dipstick is marked in 5 mm increments. The engine must be running at idle with the transmission in park and the vehicle in a level position. 1. Connect a scan tool to the Diagnostic Connector under the instrument panel on the driver's side of the vehicle. 2. With the scan tool, view the Data Display and read the Transmission Fluid Temperature. 3. Start the engine and allow it to run at idle with the transmission in Park. 4. Verify that the fluid temperature is above 50 °C. NOTE: Vehicle must be level for accurate transmission fluid level readings. 5. Raise and support the vehicle See: Vehicle Lifting > Procedures > Hoisting. 6. Remove the tire and wheel assembly. See: Wheels and Tires > Removal and Replacement > Tires And Wheels - Removal. 7. Turn the steering wheel to the full left position. 8. Remove the plug (1) from the fluid level check port. 9. Insert tool (10323A) (1) into the fluid level check port and allow the handle of the tool to rest on the flat surface of the transmission housing (2) around the check port. 10. Remove the 10323A - Dipstick (1) from the check port (2), keeping the handle above the tip so the level reading remains accurate. 11. Note the increment on the shaft of the 10323A - Dipstick where the fluid left a witness mark. 12. Based on the temperature of the fluid and the measurement on the tool, refer to the graph or the table to determine the proper level. 13. Install the plug into the fluid level check port and tighten to the proper torque specifications See: Automatic Transmission/Transaxle > Specifications. 14. Install the left front tire and wheel assembly See: Wheels and Tires > Removal and Replacement > Tires And Wheels - Installation. Fluid Level Table 3.2L / 3.6L NOTE: It is not necessary to check the fluid level in the 948TE automatic transmission unless there are shifting issues and/or has evidence of a transmission fluid leak. NOTE: Special Tool (10323A)The 10323 - Dipstick and scan tool are required to accurately measure the fluid level in the 948TE automatic transmission. Checking the fluid level in the 948TE automatic transmission is done by inserting the dipstick tool 10323A in the fluid level check port, located on top of the transmission housing above the differential. Tool 10323A dipstick is marked in 5 mm increments. The engine must be running at idle with the transmission in park and the vehicle in a level position. 1. Connect a scan tool to the Diagnostic Connector under the instrument panel on the driver's side of the vehicle. 2. With the scan tool, view Data Display and read the transmission Fluid Temperature. 3. Start the engine and allow it to run at idle with the transmission in Park. 4. Verify that the fluid temperature is above 50 °C. 5. Remove the engine cover. 6. Remove the plug (1) from the fluid level check port. 7. Insert tool (10323A) (2) into the fluid level check port (3) and allow the handle of the 10323A - Dipstick to rest on the flat surface of the transmission housing (1) around the check port. 8. Remove the 10323A - Dipstick from the check port, keeping the handle above the tip so the level reading remains accurate. 9. Note the increment on the shaft of the 10323A - Dipstick where the fluid left a witness mark. 10. Based on the temperature of the fluid and the measurement on the tool, refer to the graph or the table to determine the proper level. 11. Install the plug into the fluid level check port and tighten to the proper torque specifications See: Automatic Transmission/Transaxle > Specifications. 12. Install the engine cover. Fluid Level Table
2015 | Chrysler | 200 AWD | V6-3.6L | Fluid - A/T ¦Service and Repair, Procedures: 948TE/9HP48 Automatic Transmission, Check Oil Level | FLUID LEVEL CHECK Special Tools: 2.4L NOTE: It is not necessary to check the fluid level in the 948TE automatic transmission unless there are shifting issues and/or has evidence of a transmission fluid leak. NOTE: Special Tool (10323A)The 10323A - Dipstick and a scan tool are required to accurately measure the fluid level in the 948TE automatic transmission. Checking the fluid level in the 948TE automatic transmission is done by inserting the dipstick tool 10323A in the fluid level check port, located on top of the transmission housing above the differential. Tool 10323A dipstick is marked in 5 mm increments. The engine must be running at idle with the transmission in park and the vehicle in a level position. 1. Connect a scan tool to the Diagnostic Connector under the instrument panel on the driver's side of the vehicle. 2. With the scan tool, view the Data Display and read the Transmission Fluid Temperature. 3. Start the engine and allow it to run at idle with the transmission in Park. 4. Verify that the fluid temperature is above 50 °C. NOTE: Vehicle must be level for accurate transmission fluid level readings. 5. Raise and support the vehicle See: Vehicle Lifting > Procedures > Hoisting. 6. Remove the tire and wheel assembly. See: Wheels and Tires > Removal and Replacement > Tires And Wheels - Removal. 7. Turn the steering wheel to the full left position. 8. Remove the plug (1) from the fluid level check port. 9. Insert tool (10323A) (1) into the fluid level check port and allow the handle of the tool to rest on the flat surface of the transmission housing (2) around the check port. 10. Remove the 10323A - Dipstick (1) from the check port (2), keeping the handle above the tip so the level reading remains accurate. 11. Note the increment on the shaft of the 10323A - Dipstick where the fluid left a witness mark. 12. Based on the temperature of the fluid and the measurement on the tool, refer to the graph or the table to determine the proper level. 13. Install the plug into the fluid level check port and tighten to the proper torque specifications See: Automatic Transmission/Transaxle > Specifications. 14. Install the left front tire and wheel assembly See: Wheels and Tires > Removal and Replacement > Tires And Wheels - Installation. Fluid Level Table 3.2L / 3.6L NOTE: It is not necessary to check the fluid level in the 948TE automatic transmission unless there are shifting issues and/or has evidence of a transmission fluid leak. NOTE: Special Tool (10323A)The 10323 - Dipstick and scan tool are required to accurately measure the fluid level in the 948TE automatic transmission. Checking the fluid level in the 948TE automatic transmission is done by inserting the dipstick tool 10323A in the fluid level check port, located on top of the transmission housing above the differential. Tool 10323A dipstick is marked in 5 mm increments. The engine must be running at idle with the transmission in park and the vehicle in a level position. 1. Connect a scan tool to the Diagnostic Connector under the instrument panel on the driver's side of the vehicle. 2. With the scan tool, view Data Display and read the transmission Fluid Temperature. 3. Start the engine and allow it to run at idle with the transmission in Park. 4. Verify that the fluid temperature is above 50 °C. 5. Remove the engine cover. 6. Remove the plug (1) from the fluid level check port. 7. Insert tool (10323A) (2) into the fluid level check port (3) and allow the handle of the 10323A - Dipstick to rest on the flat surface of the transmission housing (1) around the check port. 8. Remove the 10323A - Dipstick from the check port, keeping the handle above the tip so the level reading remains accurate. 9. Note the increment on the shaft of the 10323A - Dipstick where the fluid left a witness mark. 10. Based on the temperature of the fluid and the measurement on the tool, refer to the graph or the table to determine the proper level. 11. Install the plug into the fluid level check port and tighten to the proper torque specifications See: Automatic Transmission/Transaxle > Specifications. 12. Install the engine cover. Fluid Level Table
2015 | Chrysler | 200 AWD | V6-3.6L | Wiper and Washer Systems ¦Service and Repair, Procedures: Wipers And Washers - Cleaning, Washer System | WASHER SYSTEM CAUTION: - Never introduce petroleum-based cleaners, solvents, or contaminants into the washer system. These products can rapidly deteriorate the rubber seals and hoses of the washer system, as well as the rubber squeegees of the wiper blades. CAUTION: - Never use compressed air to flush the washer system plumbing. Compressed air pressures are too great for the washer system plumbing components and will result in further system damage. Never use sharp instruments to clear a plugged washer nozzle or damage to the nozzle orifice and improper nozzle spray patterns will result. If the washer system is contaminated with foreign material, drain the washer reservoir by removing the washer pump/motor unit from the reservoir. Clean foreign material from the inside of the washer pump inlet filter screen and the washer reservoir using clean washer fluid, a mild detergent or a non-abrasive cleaner. Flush foreign material from the washer system plumbing by first disconnecting the washer hoses from the washer nozzles, then running the washer pump/motor to run clean washer fluid or water through the system. Plugged or restricted washer nozzles cannot be back-flushed due to the integral check valve mechanism. If the washer nozzle obstruction cannot be cleared, replace the washer nozzle.
2015 | Chrysler | 200 FWD | L4-2.4L | Crankshaft ¦Service and Repair, Procedures: Checking Crankshaft End Play | STANDARD PROCEDURE - MEASURING CRANKSHAFT END PLAY Special Tools: NOTE: - Typical engine block and crankshaft shown. 1. Mount (C-3339A) to a stationary point at the front of the engine. Locate the probe perpendicular against the nose of the crankshaft. 2. Move the crankshaft all the way to the rear of its travel. 3. Zero the dial indicator. 4. Move the crankshaft forward to the limit of travel and read the dial indicator. Compare the measured end play to the specification See: Engine > Mechanical > Engine Specifications. NOTE: - Crankshaft thrust bearings are not selectable and are only available in a single thickness.
2015 | Chrysler | 200 FWD | L4-2.4L | Engine Oil ¦Service and Repair, Procedures: Engine Oil Level Check | ENGINE OIL LEVEL CHECK NOTE: - The engine must be HOT when checking oil level. The best time to check engine oil level is after the engine is at operating temperature. Allow the engine to be shut off for at least 5 minutes before checking oil level. Checking the oil while the vehicle is on level ground will improve the accuracy of the oil level reading. Remove dipstick (1), and observe oil level. Add oil only when the level is at or below the SAFE mark. If the oil level is in the safe (2) range, do not add oil. CAUTION: - Do not operate engine if the oil level is above the MAX mark on the dipstick. Excessive oil volume can cause oil aeration which can lead to engine failure due to loss of oil pressure or increase in oil temperature.
2015 | Chrysler | 200 FWD | L4-2.4L | Automatic Transmission/Transaxle ¦Service and Repair, Procedures: 948TE/9HP48 Automatic Transmission, Check Oil Level | FLUID LEVEL CHECK Special Tools: 2.4L NOTE: It is not necessary to check the fluid level in the 948TE automatic transmission unless there are shifting issues and/or has evidence of a transmission fluid leak. NOTE: Special Tool (10323A)The 10323A - Dipstick and a scan tool are required to accurately measure the fluid level in the 948TE automatic transmission. Checking the fluid level in the 948TE automatic transmission is done by inserting the dipstick tool 10323A in the fluid level check port, located on top of the transmission housing above the differential. Tool 10323A dipstick is marked in 5 mm increments. The engine must be running at idle with the transmission in park and the vehicle in a level position. 1. Connect a scan tool to the Diagnostic Connector under the instrument panel on the driver's side of the vehicle. 2. With the scan tool, view the Data Display and read the Transmission Fluid Temperature. 3. Start the engine and allow it to run at idle with the transmission in Park. 4. Verify that the fluid temperature is above 50 °C. NOTE: Vehicle must be level for accurate transmission fluid level readings. 5. Raise and support the vehicle See: Vehicle Lifting > Procedures > Hoisting. 6. Remove the tire and wheel assembly. See: Wheels and Tires > Removal and Replacement > Tires And Wheels - Removal. 7. Turn the steering wheel to the full left position. 8. Remove the plug (1) from the fluid level check port. 9. Insert tool (10323A) (1) into the fluid level check port and allow the handle of the tool to rest on the flat surface of the transmission housing (2) around the check port. 10. Remove the 10323A - Dipstick (1) from the check port (2), keeping the handle above the tip so the level reading remains accurate. 11. Note the increment on the shaft of the 10323A - Dipstick where the fluid left a witness mark. 12. Based on the temperature of the fluid and the measurement on the tool, refer to the graph or the table to determine the proper level. 13. Install the plug into the fluid level check port and tighten to the proper torque specifications See: Automatic Transmission/Transaxle > Specifications. 14. Install the left front tire and wheel assembly See: Wheels and Tires > Removal and Replacement > Tires And Wheels - Installation. Fluid Level Table 3.2L / 3.6L NOTE: It is not necessary to check the fluid level in the 948TE automatic transmission unless there are shifting issues and/or has evidence of a transmission fluid leak. NOTE: Special Tool (10323A)The 10323 - Dipstick and scan tool are required to accurately measure the fluid level in the 948TE automatic transmission. Checking the fluid level in the 948TE automatic transmission is done by inserting the dipstick tool 10323A in the fluid level check port, located on top of the transmission housing above the differential. Tool 10323A dipstick is marked in 5 mm increments. The engine must be running at idle with the transmission in park and the vehicle in a level position. 1. Connect a scan tool to the Diagnostic Connector under the instrument panel on the driver's side of the vehicle. 2. With the scan tool, view Data Display and read the transmission Fluid Temperature. 3. Start the engine and allow it to run at idle with the transmission in Park. 4. Verify that the fluid temperature is above 50 °C. 5. Remove the engine cover. 6. Remove the plug (1) from the fluid level check port. 7. Insert tool (10323A) (2) into the fluid level check port (3) and allow the handle of the 10323A - Dipstick to rest on the flat surface of the transmission housing (1) around the check port. 8. Remove the 10323A - Dipstick from the check port, keeping the handle above the tip so the level reading remains accurate. 9. Note the increment on the shaft of the 10323A - Dipstick where the fluid left a witness mark. 10. Based on the temperature of the fluid and the measurement on the tool, refer to the graph or the table to determine the proper level. 11. Install the plug into the fluid level check port and tighten to the proper torque specifications See: Automatic Transmission/Transaxle > Specifications. 12. Install the engine cover. Fluid Level Table
2015 | Chrysler | 200 FWD | L4-2.4L | Fluid - A/T ¦Service and Repair, Procedures: 948TE/9HP48 Automatic Transmission, Check Oil Level | FLUID LEVEL CHECK Special Tools: 2.4L NOTE: It is not necessary to check the fluid level in the 948TE automatic transmission unless there are shifting issues and/or has evidence of a transmission fluid leak. NOTE: Special Tool (10323A)The 10323A - Dipstick and a scan tool are required to accurately measure the fluid level in the 948TE automatic transmission. Checking the fluid level in the 948TE automatic transmission is done by inserting the dipstick tool 10323A in the fluid level check port, located on top of the transmission housing above the differential. Tool 10323A dipstick is marked in 5 mm increments. The engine must be running at idle with the transmission in park and the vehicle in a level position. 1. Connect a scan tool to the Diagnostic Connector under the instrument panel on the driver's side of the vehicle. 2. With the scan tool, view the Data Display and read the Transmission Fluid Temperature. 3. Start the engine and allow it to run at idle with the transmission in Park. 4. Verify that the fluid temperature is above 50 °C. NOTE: Vehicle must be level for accurate transmission fluid level readings. 5. Raise and support the vehicle See: Vehicle Lifting > Procedures > Hoisting. 6. Remove the tire and wheel assembly. See: Wheels and Tires > Removal and Replacement > Tires And Wheels - Removal. 7. Turn the steering wheel to the full left position. 8. Remove the plug (1) from the fluid level check port. 9. Insert tool (10323A) (1) into the fluid level check port and allow the handle of the tool to rest on the flat surface of the transmission housing (2) around the check port. 10. Remove the 10323A - Dipstick (1) from the check port (2), keeping the handle above the tip so the level reading remains accurate. 11. Note the increment on the shaft of the 10323A - Dipstick where the fluid left a witness mark. 12. Based on the temperature of the fluid and the measurement on the tool, refer to the graph or the table to determine the proper level. 13. Install the plug into the fluid level check port and tighten to the proper torque specifications See: Automatic Transmission/Transaxle > Specifications. 14. Install the left front tire and wheel assembly See: Wheels and Tires > Removal and Replacement > Tires And Wheels - Installation. Fluid Level Table 3.2L / 3.6L NOTE: It is not necessary to check the fluid level in the 948TE automatic transmission unless there are shifting issues and/or has evidence of a transmission fluid leak. NOTE: Special Tool (10323A)The 10323 - Dipstick and scan tool are required to accurately measure the fluid level in the 948TE automatic transmission. Checking the fluid level in the 948TE automatic transmission is done by inserting the dipstick tool 10323A in the fluid level check port, located on top of the transmission housing above the differential. Tool 10323A dipstick is marked in 5 mm increments. The engine must be running at idle with the transmission in park and the vehicle in a level position. 1. Connect a scan tool to the Diagnostic Connector under the instrument panel on the driver's side of the vehicle. 2. With the scan tool, view Data Display and read the transmission Fluid Temperature. 3. Start the engine and allow it to run at idle with the transmission in Park. 4. Verify that the fluid temperature is above 50 °C. 5. Remove the engine cover. 6. Remove the plug (1) from the fluid level check port. 7. Insert tool (10323A) (2) into the fluid level check port (3) and allow the handle of the 10323A - Dipstick to rest on the flat surface of the transmission housing (1) around the check port. 8. Remove the 10323A - Dipstick from the check port, keeping the handle above the tip so the level reading remains accurate. 9. Note the increment on the shaft of the 10323A - Dipstick where the fluid left a witness mark. 10. Based on the temperature of the fluid and the measurement on the tool, refer to the graph or the table to determine the proper level. 11. Install the plug into the fluid level check port and tighten to the proper torque specifications See: Automatic Transmission/Transaxle > Specifications. 12. Install the engine cover. Fluid Level Table
2015 | Chrysler | 200 FWD | L4-2.4L | Wiper and Washer Systems ¦Service and Repair, Procedures: Wipers And Washers - Cleaning, Washer System | WASHER SYSTEM CAUTION: - Never introduce petroleum-based cleaners, solvents, or contaminants into the washer system. These products can rapidly deteriorate the rubber seals and hoses of the washer system, as well as the rubber squeegees of the wiper blades. CAUTION: - Never use compressed air to flush the washer system plumbing. Compressed air pressures are too great for the washer system plumbing components and will result in further system damage. Never use sharp instruments to clear a plugged washer nozzle or damage to the nozzle orifice and improper nozzle spray patterns will result. If the washer system is contaminated with foreign material, drain the washer reservoir by removing the washer pump/motor unit from the reservoir. Clean foreign material from the inside of the washer pump inlet filter screen and the washer reservoir using clean washer fluid, a mild detergent or a non-abrasive cleaner. Flush foreign material from the washer system plumbing by first disconnecting the washer hoses from the washer nozzles, then running the washer pump/motor to run clean washer fluid or water through the system. Plugged or restricted washer nozzles cannot be back-flushed due to the integral check valve mechanism. If the washer nozzle obstruction cannot be cleared, replace the washer nozzle.
2015 | Chrysler | 200 FWD | V6-3.6L | Crankshaft ¦Service and Repair, Procedures: Checking Crankshaft End Play | STANDARD PROCEDURE - END PLAY Special Tools: NOTE: - Typical V6 engine shown. 1. Mount Dial Indicator Set (C-3339A) to a stationary point at the front of the engine. Locate the probe perpendicular against the nose of the crankshaft. 2. Move the crankshaft all the way to the rear of its travel. 3. Zero the dial indicator. 4. Move the crankshaft forward to the limit of travel and read the dial indicator. Compare the measured end play to the specification See: Engine > Mechanical > Engine Specifications. NOTE: - Crankshaft thrust washers are not selectable and are only available in a single thickness.
2015 | Chrysler | 200 FWD | V6-3.6L | Automatic Transmission/Transaxle ¦Service and Repair, Procedures: 948TE/9HP48 Automatic Transmission, Check Oil Level | FLUID LEVEL CHECK Special Tools: 2.4L NOTE: It is not necessary to check the fluid level in the 948TE automatic transmission unless there are shifting issues and/or has evidence of a transmission fluid leak. NOTE: Special Tool (10323A)The 10323A - Dipstick and a scan tool are required to accurately measure the fluid level in the 948TE automatic transmission. Checking the fluid level in the 948TE automatic transmission is done by inserting the dipstick tool 10323A in the fluid level check port, located on top of the transmission housing above the differential. Tool 10323A dipstick is marked in 5 mm increments. The engine must be running at idle with the transmission in park and the vehicle in a level position. 1. Connect a scan tool to the Diagnostic Connector under the instrument panel on the driver's side of the vehicle. 2. With the scan tool, view the Data Display and read the Transmission Fluid Temperature. 3. Start the engine and allow it to run at idle with the transmission in Park. 4. Verify that the fluid temperature is above 50 °C. NOTE: Vehicle must be level for accurate transmission fluid level readings. 5. Raise and support the vehicle See: Vehicle Lifting > Procedures > Hoisting. 6. Remove the tire and wheel assembly. See: Wheels and Tires > Removal and Replacement > Tires And Wheels - Removal. 7. Turn the steering wheel to the full left position. 8. Remove the plug (1) from the fluid level check port. 9. Insert tool (10323A) (1) into the fluid level check port and allow the handle of the tool to rest on the flat surface of the transmission housing (2) around the check port. 10. Remove the 10323A - Dipstick (1) from the check port (2), keeping the handle above the tip so the level reading remains accurate. 11. Note the increment on the shaft of the 10323A - Dipstick where the fluid left a witness mark. 12. Based on the temperature of the fluid and the measurement on the tool, refer to the graph or the table to determine the proper level. 13. Install the plug into the fluid level check port and tighten to the proper torque specifications See: Automatic Transmission/Transaxle > Specifications. 14. Install the left front tire and wheel assembly See: Wheels and Tires > Removal and Replacement > Tires And Wheels - Installation. Fluid Level Table 3.2L / 3.6L NOTE: It is not necessary to check the fluid level in the 948TE automatic transmission unless there are shifting issues and/or has evidence of a transmission fluid leak. NOTE: Special Tool (10323A)The 10323 - Dipstick and scan tool are required to accurately measure the fluid level in the 948TE automatic transmission. Checking the fluid level in the 948TE automatic transmission is done by inserting the dipstick tool 10323A in the fluid level check port, located on top of the transmission housing above the differential. Tool 10323A dipstick is marked in 5 mm increments. The engine must be running at idle with the transmission in park and the vehicle in a level position. 1. Connect a scan tool to the Diagnostic Connector under the instrument panel on the driver's side of the vehicle. 2. With the scan tool, view Data Display and read the transmission Fluid Temperature. 3. Start the engine and allow it to run at idle with the transmission in Park. 4. Verify that the fluid temperature is above 50 °C. 5. Remove the engine cover. 6. Remove the plug (1) from the fluid level check port. 7. Insert tool (10323A) (2) into the fluid level check port (3) and allow the handle of the 10323A - Dipstick to rest on the flat surface of the transmission housing (1) around the check port. 8. Remove the 10323A - Dipstick from the check port, keeping the handle above the tip so the level reading remains accurate. 9. Note the increment on the shaft of the 10323A - Dipstick where the fluid left a witness mark. 10. Based on the temperature of the fluid and the measurement on the tool, refer to the graph or the table to determine the proper level. 11. Install the plug into the fluid level check port and tighten to the proper torque specifications See: Automatic Transmission/Transaxle > Specifications. 12. Install the engine cover. Fluid Level Table
2015 | Chrysler | 200 FWD | V6-3.6L | Fluid - A/T ¦Service and Repair, Procedures: 948TE/9HP48 Automatic Transmission, Check Oil Level | FLUID LEVEL CHECK Special Tools: 2.4L NOTE: It is not necessary to check the fluid level in the 948TE automatic transmission unless there are shifting issues and/or has evidence of a transmission fluid leak. NOTE: Special Tool (10323A)The 10323A - Dipstick and a scan tool are required to accurately measure the fluid level in the 948TE automatic transmission. Checking the fluid level in the 948TE automatic transmission is done by inserting the dipstick tool 10323A in the fluid level check port, located on top of the transmission housing above the differential. Tool 10323A dipstick is marked in 5 mm increments. The engine must be running at idle with the transmission in park and the vehicle in a level position. 1. Connect a scan tool to the Diagnostic Connector under the instrument panel on the driver's side of the vehicle. 2. With the scan tool, view the Data Display and read the Transmission Fluid Temperature. 3. Start the engine and allow it to run at idle with the transmission in Park. 4. Verify that the fluid temperature is above 50 °C. NOTE: Vehicle must be level for accurate transmission fluid level readings. 5. Raise and support the vehicle See: Vehicle Lifting > Procedures > Hoisting. 6. Remove the tire and wheel assembly. See: Wheels and Tires > Removal and Replacement > Tires And Wheels - Removal. 7. Turn the steering wheel to the full left position. 8. Remove the plug (1) from the fluid level check port. 9. Insert tool (10323A) (1) into the fluid level check port and allow the handle of the tool to rest on the flat surface of the transmission housing (2) around the check port. 10. Remove the 10323A - Dipstick (1) from the check port (2), keeping the handle above the tip so the level reading remains accurate. 11. Note the increment on the shaft of the 10323A - Dipstick where the fluid left a witness mark. 12. Based on the temperature of the fluid and the measurement on the tool, refer to the graph or the table to determine the proper level. 13. Install the plug into the fluid level check port and tighten to the proper torque specifications See: Automatic Transmission/Transaxle > Specifications. 14. Install the left front tire and wheel assembly See: Wheels and Tires > Removal and Replacement > Tires And Wheels - Installation. Fluid Level Table 3.2L / 3.6L NOTE: It is not necessary to check the fluid level in the 948TE automatic transmission unless there are shifting issues and/or has evidence of a transmission fluid leak. NOTE: Special Tool (10323A)The 10323 - Dipstick and scan tool are required to accurately measure the fluid level in the 948TE automatic transmission. Checking the fluid level in the 948TE automatic transmission is done by inserting the dipstick tool 10323A in the fluid level check port, located on top of the transmission housing above the differential. Tool 10323A dipstick is marked in 5 mm increments. The engine must be running at idle with the transmission in park and the vehicle in a level position. 1. Connect a scan tool to the Diagnostic Connector under the instrument panel on the driver's side of the vehicle. 2. With the scan tool, view Data Display and read the transmission Fluid Temperature. 3. Start the engine and allow it to run at idle with the transmission in Park. 4. Verify that the fluid temperature is above 50 °C. 5. Remove the engine cover. 6. Remove the plug (1) from the fluid level check port. 7. Insert tool (10323A) (2) into the fluid level check port (3) and allow the handle of the 10323A - Dipstick to rest on the flat surface of the transmission housing (1) around the check port. 8. Remove the 10323A - Dipstick from the check port, keeping the handle above the tip so the level reading remains accurate. 9. Note the increment on the shaft of the 10323A - Dipstick where the fluid left a witness mark. 10. Based on the temperature of the fluid and the measurement on the tool, refer to the graph or the table to determine the proper level. 11. Install the plug into the fluid level check port and tighten to the proper torque specifications See: Automatic Transmission/Transaxle > Specifications. 12. Install the engine cover. Fluid Level Table
2015 | Chrysler | 200 FWD | V6-3.6L | Wiper and Washer Systems ¦Service and Repair, Procedures: Wipers And Washers - Cleaning, Washer System | WASHER SYSTEM CAUTION: - Never introduce petroleum-based cleaners, solvents, or contaminants into the washer system. These products can rapidly deteriorate the rubber seals and hoses of the washer system, as well as the rubber squeegees of the wiper blades. CAUTION: - Never use compressed air to flush the washer system plumbing. Compressed air pressures are too great for the washer system plumbing components and will result in further system damage. Never use sharp instruments to clear a plugged washer nozzle or damage to the nozzle orifice and improper nozzle spray patterns will result. If the washer system is contaminated with foreign material, drain the washer reservoir by removing the washer pump/motor unit from the reservoir. Clean foreign material from the inside of the washer pump inlet filter screen and the washer reservoir using clean washer fluid, a mild detergent or a non-abrasive cleaner. Flush foreign material from the washer system plumbing by first disconnecting the washer hoses from the washer nozzles, then running the washer pump/motor to run clean washer fluid or water through the system. Plugged or restricted washer nozzles cannot be back-flushed due to the integral check valve mechanism. If the washer nozzle obstruction cannot be cleared, replace the washer nozzle.
2015 | Chrysler | 300 AWD | V6-3.6L | Cooling System ¦Service and Repair, Procedures: Coolant Level Check | COOLANT LEVEL CHECK NOTE: - Do not remove radiator cap for routine coolant level inspections. The coolant level can be checked at coolant recovery bottle (2). - The coolant reserve/overflow system provides a quick method for determining coolant level. With engine not running, the coolant level should be between MIN and MAX marks (3). If the coolant level is at or below the MIN mark, fill the recovery bottle with a 50/50 mixture of antifreeze and water ONE QUART AT A TIME. Repeat this procedure until the coolant level is at the FULL mark.
2015 | Chrysler | 300 AWD | V6-3.6L | Crankshaft ¦Service and Repair, Procedures: Checking Crankshaft End Play | STANDARD PROCEDURE - END PLAY Special Tools NOTE: - Typical V6 engine shown. 1. Mount Dial Indicator Set C-3339A to a stationary point at the front of the engine. Locate the probe perpendicular against the nose of the crankshaft. 2. Move the crankshaft all the way to the rear of its travel. 3. Zero the dial indicator. 4. Move the crankshaft forward to the limit of travel and read the dial indicator. Compare the measured end play to the specification See: Engine > Specifications (Refer to 09 - Engine - Specifications). NOTE: - Crankshaft thrust washers are not selectable and are only available in a single thickness.
2015 | Chrysler | 300 AWD | V6-3.6L | Fuel Tank ¦Service and Repair, Procedures: Draining Fuel Tank | DRAINING FUEL TANK Special Tools Conventional Procedure WARNING: - The fuel system is under constant high pressure even with engine off. Until the fuel pressure has been properly released from the system, do not attempt to open the fuel system. Do not smoke or use open flames/sparks when servicing the fuel system. Wear protective clothing and eye protection. Make sure the area in which the vehicle is being serviced is in a well ventilated area and free of flames/sparks. Failure to comply may result in serious or fatal injury. WARNING: - No sparks, open flames or smoking. Risk of poisoning from inhaling and swallowing fuel. Pour fuel only into appropriately marked OSHA approved containers. Wear protective clothing. Risk of injury to eyes and skin from contact with fuel. CAUTION: - If the electric fuel pump is not operating, and the fuel level is above 5/8 of a tank, the fuel tank must be removed prior to draining. If the fuel level is above 5/8 of a tank and the fuel pump module lock-ring is removed, fuel will spill into the interior of the vehicle. CAUTION: - If the fuel level sending unit is not operating, and the fuel level cannot be determined the fuel tank must be removed prior to draining. If the fuel level is above 5/8 of a tank and the fuel pump module lock-ring is removed, fuel will spill into the interior of the vehicle. NOTE: - Due to a one-way check valve installed into the fuel fill fitting at the tank, the tank cannot be drained at the fuel filler tube. 1. Perform the fuel system pressure release procedure See: Fuel Pressure Release (Refer to 14 - Fuel System/Fuel Delivery - Standard Procedure). 2. Disconnect the fuel supply line from the fuel rail See: Fuel Line Coupler > Procedures > Quick Connect Fitting (Refer to 14 - Fuel System/Fuel Delivery/FITTING, Quick Connect - Standard Procedure) NOTE: - Tool number 8978-2 is used on 5/16" fuel lines while tool number 8531-1 is used on 3/8" fuel lines. 3. Install the appropriate fuel line adapter fitting from the Decay Tool, Fuel 8978A to the fuel supply line. Route the opposite end of this hose to an OSHA approved fuel storage tank such as the JohnDow Gas Caddy 320-FC-P30-A or equivalent. NOTE: - Due to a built in time out feature of the diagnostic scan tool, the fuel pump may need to be reactivated several times before the fuel tank evacuation is complete. 4. Using a diagnostic scan tool, activate the fuel pump until the fuel tank has been evacuated. Alternative Procedure WARNING: - The fuel system is under constant high pressure even with engine off. Until the fuel pressure has been properly released from the system, do not attempt to open the fuel system. Do not smoke or use open flames/sparks when servicing the fuel system. Wear protective clothing and eye protection. Make sure the area in which the vehicle is being serviced is in a well ventilated area and free of flames/sparks. Failure to comply may result in serious or fatal injury. WARNING: - No sparks, open flames or smoking. Risk of poisoning from inhaling and swallowing fuel. Pour fuel only into appropriately marked OSHA approved containers. Wear protective clothing. Risk of injury to eyes and skin from contact with fuel. CAUTION: - The fuel level of the vehicle must be below 5/8 of a tank before using the "Alternative Procedure". If the fuel level is above 5/8 of a tank and the fuel pump module lock-ring is removed, fuel will spill into the interior of the vehicle. CAUTION: - If the electric fuel pump is not operating, and the fuel level is above 5/8 of a tank, the fuel tank must be removed prior to draining. If the fuel level is above 5/8 of a tank and the fuel pump module lock-ring is removed, fuel will spill into the interior of the vehicle. CAUTION: - If the fuel level sending unit is not operating, and the fuel level cannot be determined the fuel tank must be removed prior to draining. If the fuel level is above 5/8 of a tank and the fuel pump module lock-ring is removed, fuel will spill into the interior of the vehicle. 1. Verify the fuel level is below 5/8 of a tank. 2. Perform the fuel system pressure release procedure See: Fuel Pressure Release (Refer to 14 - Fuel System/Fuel Delivery - Standard Procedure). 3. Disconnect the negative battery cable. 4. Push the rear lower seat cushion up and back and remove the seat cushion. 5. Fold back the foam pad covering the fuel pump module plastic access covers. 6. Remove the left side fuel pump module plastic access cover. 7. Disconnect the electrical connector from the fuel pump module. CAUTION: - An indexing arrow is located on top of the fuel pump module to clock its position into the fuel tank, note its location for reassembly. NOTE: - Prior to removing the fuel pump module, use compressed air to remove any accumulated dirt and debris from around fuel tank opening. 8. Mark the fuel pump module orientation. 9. Position the SAE Fuel Pump Lock Ring Wrench 9340 (1) into the notches on the outside edge of the lock ring. 10.Install a 1/2 inch drive breaker bar into the SAE Fuel Pump Lock Ring Wrench (1). 11.Rotate the breaker bar counterclockwise and remove the lock ring. CAUTION: - Do not spill fuel into the interior of the vehicle. CAUTION: - The lower reservoir of the fuel pump module must be drained before removal or fuel can spill into the interior of the vehicle. 12.Lift the fuel pump module up enough to push a 3/8 inch hose into the fuel tank. 13.Attach the opposite end of this hose to an OSHA approved fuel storage tank such as the JohnDow Gas Caddy 320-FC-P30-A or equivalent. 14.Using the gas caddy, evacuate the left side of the fuel tank. 15.Remove the right side auxiliary fuel pump module plastic access cover (1). 16.Disconnect the fuel supply line (2) at the auxiliary fuel pump module (1). CAUTION: - An indexing arrow is located on top of the fuel pump module to clock its position into the fuel tank, note its location for reassembly. NOTE: - Prior to removing the auxiliary fuel pump module, use compressed air to remove any accumulated dirt and debris from around fuel tank opening. 17.Mark the auxiliary fuel pump module orientation. 18.Position the SAE Fuel Pump Lock Ring Wrench 9340 (1) into the notches on the outside edge of the lock ring (2). 19.Install a 1/2 inch drive breaker bar into the SAE Fuel Pump Lock Ring Wrench 9340 (1). 20.Rotate the breaker bar counterclockwise and remove the lock ring. 21.Lift the auxiliary fuel pump module up enough to push a 3/8 inch hose (1) into the fuel tank. 22.Attach the opposite end of this hose to an OSHA approved fuel storage tank such as the JohnDow Gas Caddy 320-FC-P30-A or equivalent. 23.Using the gas caddy, evacuate the right side of the fuel tank.
2015 | Chrysler | 300 AWD | V6-3.6L | Automatic Transmission/Transaxle ¦Service and Repair, Procedures: 8HP45/845RE - Automatic Transmission - Check Oil Level | STANDARD PROCEDURE - CHECK OIL LEVEL - To properly check and fill the transmission, perform the following procedure: WARNING: - There is a risk of accident from vehicle moving when the engine is running. Secure vehicle to prevent it from moving. There is a risk of injury from contusions and burns if you insert your hands into the engine when it is running. Do not touch hot or rotating parts. Wear properly fitted work clothes. CAUTION: - A unique transmission fluid has been developed for this transmission. This fluid is NOT compatible with ATF+4 or any other current Chrysler transmission fluid. For specifics about this unique fluid see FLUIDS, LUBRICANTS AND GENUINE PARTS. NOTE:Oil dye is not required to find leaks in the 8HP transmission. The oil dye can cause shift quality issues and is not recommended. The 8HP fluid has illuminance that is visible under a black light. 1. Raise and support the vehicleon a level hoist See: Vehicle Lifting > Procedures > Hoisting (Refer to 04 - Vehicle Quick Reference/Hoisting - Standard Procedure). 2. Start the engine. The engine must continue to run for the entire test. 3. AWD vehicles only: If necessary, remove the front propeller shaft See: Drive/Propeller Shafts, Bearings and Joints (Refer to 03 - Differential and Driveline/Propeller Shaft/Removal). 4. AWD vehicles only: Using a scan tool, enable Emissions Rolls Test Mode in the PCM. 5. Using a scan tool or the vehicle information center, verify that the transmission fluid temperature is below 30°C (86°F). 6. Disable traction control (ESC). 7. Remove the fill plug from the right rear of the transmission case. 8. Add transmission fluid until it trickles from the fill opening. 9. Install the fill plug. 10.Lower the vehicle for access to inside of the vehicle, leaving the tires at least 8 inches off the ground. 11.With the brakes applied, place the transmission in Reverse and hold for 5 seconds. 12.Place the transmission in Drive and hold for 5 seconds. 13.Release the brakes, slowly accelerate to 2nd gear and hold for 5 seconds. 14.Apply the brakes and place the transmission in Neutral. 15.Raise the engine speed to 2000 RPM for 5 seconds. 16.Return the engine to idle and place the transmission in Park. NOTE: - A full transmission will have fluid at the fill hole with the transmission between 30°C (86°F) and 50°C (122°F). Do not over fill. 17.Remove the fill plug and allow excess fluid to drain from fill hole or add fluid as necessary. 18.Install the fill plug. 19.AWD vehicles only: If removed, install the front propeller shaft See: Drive/Propeller Shaft > Removal and Replacement (Refer to 03 - Differential and Driveline/Propeller Shaft/Installation). 20.AWD vehicles only: Using a scan tool, disable Emissions Rolls Test Mode in the PCM. 21.Using a scan tool, clear any DTCs.
2015 | Chrysler | 300 AWD | V6-3.6L | Fluid - A/T ¦Service and Repair, Procedures: 8HP45/845RE - Automatic Transmission - Check Oil Level | STANDARD PROCEDURE - CHECK OIL LEVEL - To properly check and fill the transmission, perform the following procedure: WARNING: - There is a risk of accident from vehicle moving when the engine is running. Secure vehicle to prevent it from moving. There is a risk of injury from contusions and burns if you insert your hands into the engine when it is running. Do not touch hot or rotating parts. Wear properly fitted work clothes. CAUTION: - A unique transmission fluid has been developed for this transmission. This fluid is NOT compatible with ATF+4 or any other current Chrysler transmission fluid. For specifics about this unique fluid see FLUIDS, LUBRICANTS AND GENUINE PARTS. NOTE:Oil dye is not required to find leaks in the 8HP transmission. The oil dye can cause shift quality issues and is not recommended. The 8HP fluid has illuminance that is visible under a black light. 1. Raise and support the vehicleon a level hoist See: Vehicle Lifting > Procedures > Hoisting (Refer to 04 - Vehicle Quick Reference/Hoisting - Standard Procedure). 2. Start the engine. The engine must continue to run for the entire test. 3. AWD vehicles only: If necessary, remove the front propeller shaft See: Drive/Propeller Shaft > Removal and Replacement (Refer to 03 - Differential and Driveline/Propeller Shaft/Removal). 4. AWD vehicles only: Using a scan tool, enable Emissions Rolls Test Mode in the PCM. 5. Using a scan tool or the vehicle information center, verify that the transmission fluid temperature is below 30°C (86°F). 6. Disable traction control (ESC). 7. Remove the fill plug from the right rear of the transmission case. 8. Add transmission fluid until it trickles from the fill opening. 9. Install the fill plug. 10.Lower the vehicle for access to inside of the vehicle, leaving the tires at least 8 inches off the ground. 11.With the brakes applied, place the transmission in Reverse and hold for 5 seconds. 12.Place the transmission in Drive and hold for 5 seconds. 13.Release the brakes, slowly accelerate to 2nd gear and hold for 5 seconds. 14.Apply the brakes and place the transmission in Neutral. 15.Raise the engine speed to 2000 RPM for 5 seconds. 16.Return the engine to idle and place the transmission in Park. NOTE: - A full transmission will have fluid at the fill hole with the transmission between 30°C (86°F) and 50°C (122°F). Do not over fill. 17.Remove the fill plug and allow excess fluid to drain from fill hole or add fluid as necessary. 18.Install the fill plug. 19.AWD vehicles only: If removed, install the front propeller shaft See: Drive/Propeller Shaft > Removal and Replacement (Refer to 03 - Differential and Driveline/Propeller Shaft/Installation). 20.AWD vehicles only: Using a scan tool, disable Emissions Rolls Test Mode in the PCM. 21.Using a scan tool, clear any DTCs.
2015 | Chrysler | 300 AWD | V6-3.6L | Transfer Case ¦Service and Repair, Procedures: BW 44-40 - Transfer Case, Transfer Case Fluid Check | STANDARD PROCEDURE - FLUID CHECK 1. Raise and support the vehicle See: Vehicle Lifting > Procedures > Hoisting (Refer to 04 - Vehicle Quick Reference/Hoisting/Standard Procedure). 2. Clean the area around the transfer case fill (3) and drain plugs (2). NOTE: - Inspect all the transfer case plug seals and replace as necessary. 3. Remove the transfer case fill plug (3). 4. Remove the transfer case drain plug (2) and allow the transfer case lubricant to drain into a suitable container. 5. When the fluid has stopped draining, install the drain plug (2) and tighten to the proper See: Transfer Case > Mechanical > Specifications (Torque Specifications). 6. Using the fill hole (3), fill the transfer case with 1.0 L +/0.05 L (2.11pint +/0.11 pint) of fluid. (Refer to 04 - Vehicle Quick Reference/Capacities and Recommended Fluids - Specifications). 7. Install the fill plug (3) and tighten to the proper See: Transfer Case > Mechanical > Specifications (Torque Specifications).
2015 | Chrysler | 300 AWD | V6-3.6L | Wiper and Washer Systems ¦Service and Repair, Procedures: Wipers and Washers - Cleaning (Washer System) | WASHER SYSTEM CAUTION: - Never introduce petroleum-based cleaners, solvents, or contaminants into the washer system. These products can rapidly deteriorate the rubber seals and hoses of the washer system, as well as the rubber squeegees of the wiper blades. CAUTION: - Never use compressed air to flush the washer system plumbing. Compressed air pressures are too great for the washer system plumbing components and will result in further system damage. Never use sharp instruments to clear a plugged washer nozzle or damage to the nozzle orifice and improper nozzle spray patterns will result. - If the washer system is contaminated with foreign material, drain the washer reservoir by removing the washer pump/motor unit from the reservoir. Clean foreign material from the inside of the washer pump inlet filter screen and the washer reservoir using clean washer fluid, a mild detergent or a non-abrasive cleaner. Flush foreign material from the washer system plumbing by first disconnecting the washer hoses from the washer nozzles, then running the washer pump/motor to run clean washer fluid or water through the system. Plugged or restricted washer nozzles cannot be back-flushed due to the integral check valve mechanism. If the washer nozzle obstruction cannot be cleared, replace the washer nozzle.
2015 | Chrysler | 300 AWD | V6-3.6L | Fluid - Transfer Case ¦Service and Repair, Procedures: BW 44-40 - Transfer Case, Transfer Case Fluid Check | STANDARD PROCEDURE - FLUID CHECK 1. Raise and support the vehicle See: Vehicle Lifting > Procedures > Hoisting (Refer to 04 - Vehicle Quick Reference/Hoisting/Standard Procedure). 2. Clean the area around the transfer case fill (3) and drain plugs (2). NOTE: - Inspect all the transfer case plug seals and replace as necessary. 3. Remove the transfer case fill plug (3). 4. Remove the transfer case drain plug (2) and allow the transfer case lubricant to drain into a suitable container. 5. When the fluid has stopped draining, install the drain plug (2) and tighten to the proper See: Transfer Case > Mechanical > Specifications (Torque Specifications). 6. Using the fill hole (3), fill the transfer case with 1.0 L +/0.05 L (2.11pint +/0.11 pint) of fluid. (Refer to 04 - Vehicle Quick Reference/Capacities and Recommended Fluids - Specifications). 7. Install the fill plug (3) and tighten to the proper See: Transfer Case > Mechanical > Specifications (Torque Specifications).
2015 | Chrysler | 300 RWD | V6-3.6L | Cooling System ¦Service and Repair, Procedures: Coolant Level Check | COOLANT LEVEL CHECK NOTE: - Do not remove radiator cap for routine coolant level inspections. The coolant level can be checked at coolant recovery bottle (2). - The coolant reserve/overflow system provides a quick method for determining coolant level. With engine not running, the coolant level should be between MIN and MAX marks (3). If the coolant level is at or below the MIN mark, fill the recovery bottle with a 50/50 mixture of antifreeze and water ONE QUART AT A TIME. Repeat this procedure until the coolant level is at the FULL mark.
2015 | Chrysler | 300 RWD | V6-3.6L | Crankshaft ¦Service and Repair, Procedures: Checking Crankshaft End Play | STANDARD PROCEDURE - END PLAY Special Tools NOTE: - Typical V6 engine shown. 1. Mount Dial Indicator Set C-3339A to a stationary point at the front of the engine. Locate the probe perpendicular against the nose of the crankshaft. 2. Move the crankshaft all the way to the rear of its travel. 3. Zero the dial indicator. 4. Move the crankshaft forward to the limit of travel and read the dial indicator. Compare the measured end play to the specification See: Engine > Specifications (Refer to 09 - Engine - Specifications). NOTE: - Crankshaft thrust washers are not selectable and are only available in a single thickness.
2015 | Chrysler | 300 RWD | V6-3.6L | Fuel Tank ¦Service and Repair, Procedures: Draining Fuel Tank | DRAINING FUEL TANK Special Tools Conventional Procedure WARNING: - The fuel system is under constant high pressure even with engine off. Until the fuel pressure has been properly released from the system, do not attempt to open the fuel system. Do not smoke or use open flames/sparks when servicing the fuel system. Wear protective clothing and eye protection. Make sure the area in which the vehicle is being serviced is in a well ventilated area and free of flames/sparks. Failure to comply may result in serious or fatal injury. WARNING: - No sparks, open flames or smoking. Risk of poisoning from inhaling and swallowing fuel. Pour fuel only into appropriately marked OSHA approved containers. Wear protective clothing. Risk of injury to eyes and skin from contact with fuel. CAUTION: - If the electric fuel pump is not operating, and the fuel level is above 5/8 of a tank, the fuel tank must be removed prior to draining. If the fuel level is above 5/8 of a tank and the fuel pump module lock-ring is removed, fuel will spill into the interior of the vehicle. CAUTION: - If the fuel level sending unit is not operating, and the fuel level cannot be determined the fuel tank must be removed prior to draining. If the fuel level is above 5/8 of a tank and the fuel pump module lock-ring is removed, fuel will spill into the interior of the vehicle. NOTE: - Due to a one-way check valve installed into the fuel fill fitting at the tank, the tank cannot be drained at the fuel filler tube. 1. Perform the fuel system pressure release procedure See: Fuel Pressure Release (Refer to 14 - Fuel System/Fuel Delivery - Standard Procedure). 2. Disconnect the fuel supply line from the fuel rail See: Fuel Line Coupler > Procedures > Quick Connect Fitting (Refer to 14 - Fuel System/Fuel Delivery/FITTING, Quick Connect - Standard Procedure) NOTE: - Tool number 8978-2 is used on 5/16" fuel lines while tool number 8531-1 is used on 3/8" fuel lines. 3. Install the appropriate fuel line adapter fitting from the Decay Tool, Fuel 8978A to the fuel supply line. Route the opposite end of this hose to an OSHA approved fuel storage tank such as the JohnDow Gas Caddy 320-FC-P30-A or equivalent. NOTE: - Due to a built in time out feature of the diagnostic scan tool, the fuel pump may need to be reactivated several times before the fuel tank evacuation is complete. 4. Using a diagnostic scan tool, activate the fuel pump until the fuel tank has been evacuated. Alternative Procedure WARNING: - The fuel system is under constant high pressure even with engine off. Until the fuel pressure has been properly released from the system, do not attempt to open the fuel system. Do not smoke or use open flames/sparks when servicing the fuel system. Wear protective clothing and eye protection. Make sure the area in which the vehicle is being serviced is in a well ventilated area and free of flames/sparks. Failure to comply may result in serious or fatal injury. WARNING: - No sparks, open flames or smoking. Risk of poisoning from inhaling and swallowing fuel. Pour fuel only into appropriately marked OSHA approved containers. Wear protective clothing. Risk of injury to eyes and skin from contact with fuel. CAUTION: - The fuel level of the vehicle must be below 5/8 of a tank before using the "Alternative Procedure". If the fuel level is above 5/8 of a tank and the fuel pump module lock-ring is removed, fuel will spill into the interior of the vehicle. CAUTION: - If the electric fuel pump is not operating, and the fuel level is above 5/8 of a tank, the fuel tank must be removed prior to draining. If the fuel level is above 5/8 of a tank and the fuel pump module lock-ring is removed, fuel will spill into the interior of the vehicle. CAUTION: - If the fuel level sending unit is not operating, and the fuel level cannot be determined the fuel tank must be removed prior to draining. If the fuel level is above 5/8 of a tank and the fuel pump module lock-ring is removed, fuel will spill into the interior of the vehicle. 1. Verify the fuel level is below 5/8 of a tank. 2. Perform the fuel system pressure release procedure See: Fuel Pressure Release (Refer to 14 - Fuel System/Fuel Delivery - Standard Procedure). 3. Disconnect the negative battery cable. 4. Push the rear lower seat cushion up and back and remove the seat cushion. 5. Fold back the foam pad covering the fuel pump module plastic access covers. 6. Remove the left side fuel pump module plastic access cover. 7. Disconnect the electrical connector from the fuel pump module. CAUTION: - An indexing arrow is located on top of the fuel pump module to clock its position into the fuel tank, note its location for reassembly. NOTE: - Prior to removing the fuel pump module, use compressed air to remove any accumulated dirt and debris from around fuel tank opening. 8. Mark the fuel pump module orientation. 9. Position the SAE Fuel Pump Lock Ring Wrench 9340 (1) into the notches on the outside edge of the lock ring. 10.Install a 1/2 inch drive breaker bar into the SAE Fuel Pump Lock Ring Wrench (1). 11.Rotate the breaker bar counterclockwise and remove the lock ring. CAUTION: - Do not spill fuel into the interior of the vehicle. CAUTION: - The lower reservoir of the fuel pump module must be drained before removal or fuel can spill into the interior of the vehicle. 12.Lift the fuel pump module up enough to push a 3/8 inch hose into the fuel tank. 13.Attach the opposite end of this hose to an OSHA approved fuel storage tank such as the JohnDow Gas Caddy 320-FC-P30-A or equivalent. 14.Using the gas caddy, evacuate the left side of the fuel tank. 15.Remove the right side auxiliary fuel pump module plastic access cover (1). 16.Disconnect the fuel supply line (2) at the auxiliary fuel pump module (1). CAUTION: - An indexing arrow is located on top of the fuel pump module to clock its position into the fuel tank, note its location for reassembly. NOTE: - Prior to removing the auxiliary fuel pump module, use compressed air to remove any accumulated dirt and debris from around fuel tank opening. 17.Mark the auxiliary fuel pump module orientation. 18.Position the SAE Fuel Pump Lock Ring Wrench 9340 (1) into the notches on the outside edge of the lock ring (2). 19.Install a 1/2 inch drive breaker bar into the SAE Fuel Pump Lock Ring Wrench 9340 (1). 20.Rotate the breaker bar counterclockwise and remove the lock ring. 21.Lift the auxiliary fuel pump module up enough to push a 3/8 inch hose (1) into the fuel tank. 22.Attach the opposite end of this hose to an OSHA approved fuel storage tank such as the JohnDow Gas Caddy 320-FC-P30-A or equivalent. 23.Using the gas caddy, evacuate the right side of the fuel tank.
2015 | Chrysler | 300 RWD | V6-3.6L | Automatic Transmission/Transaxle ¦Service and Repair, Procedures: 8HP45/845RE - Automatic Transmission - Check Oil Level | STANDARD PROCEDURE - CHECK OIL LEVEL - To properly check and fill the transmission, perform the following procedure: WARNING: - There is a risk of accident from vehicle moving when the engine is running. Secure vehicle to prevent it from moving. There is a risk of injury from contusions and burns if you insert your hands into the engine when it is running. Do not touch hot or rotating parts. Wear properly fitted work clothes. CAUTION: - A unique transmission fluid has been developed for this transmission. This fluid is NOT compatible with ATF+4 or any other current Chrysler transmission fluid. For specifics about this unique fluid see FLUIDS, LUBRICANTS AND GENUINE PARTS. NOTE:Oil dye is not required to find leaks in the 8HP transmission. The oil dye can cause shift quality issues and is not recommended. The 8HP fluid has illuminance that is visible under a black light. 1. Raise and support the vehicleon a level hoist See: Vehicle Lifting > Procedures > Hoisting (Refer to 04 - Vehicle Quick Reference/Hoisting - Standard Procedure). 2. Start the engine. The engine must continue to run for the entire test. 3. AWD vehicles only: If necessary, remove the front propeller shaft See: Drive/Propeller Shafts, Bearings and Joints (Refer to 03 - Differential and Driveline/Propeller Shaft/Removal). 4. AWD vehicles only: Using a scan tool, enable Emissions Rolls Test Mode in the PCM. 5. Using a scan tool or the vehicle information center, verify that the transmission fluid temperature is below 30°C (86°F). 6. Disable traction control (ESC). 7. Remove the fill plug from the right rear of the transmission case. 8. Add transmission fluid until it trickles from the fill opening. 9. Install the fill plug. 10.Lower the vehicle for access to inside of the vehicle, leaving the tires at least 8 inches off the ground. 11.With the brakes applied, place the transmission in Reverse and hold for 5 seconds. 12.Place the transmission in Drive and hold for 5 seconds. 13.Release the brakes, slowly accelerate to 2nd gear and hold for 5 seconds. 14.Apply the brakes and place the transmission in Neutral. 15.Raise the engine speed to 2000 RPM for 5 seconds. 16.Return the engine to idle and place the transmission in Park. NOTE: - A full transmission will have fluid at the fill hole with the transmission between 30°C (86°F) and 50°C (122°F). Do not over fill. 17.Remove the fill plug and allow excess fluid to drain from fill hole or add fluid as necessary. 18.Install the fill plug. 19.AWD vehicles only: If removed, install the front propeller shaft See: Drive/Propeller Shaft > Removal and Replacement (Refer to 03 - Differential and Driveline/Propeller Shaft/Installation). 20.AWD vehicles only: Using a scan tool, disable Emissions Rolls Test Mode in the PCM. 21.Using a scan tool, clear any DTCs.
2015 | Chrysler | 300 RWD | V6-3.6L | Fluid - A/T ¦Service and Repair, Procedures: 8HP45/845RE - Automatic Transmission - Check Oil Level | STANDARD PROCEDURE - CHECK OIL LEVEL - To properly check and fill the transmission, perform the following procedure: WARNING: - There is a risk of accident from vehicle moving when the engine is running. Secure vehicle to prevent it from moving. There is a risk of injury from contusions and burns if you insert your hands into the engine when it is running. Do not touch hot or rotating parts. Wear properly fitted work clothes. CAUTION: - A unique transmission fluid has been developed for this transmission. This fluid is NOT compatible with ATF+4 or any other current Chrysler transmission fluid. For specifics about this unique fluid see FLUIDS, LUBRICANTS AND GENUINE PARTS. NOTE:Oil dye is not required to find leaks in the 8HP transmission. The oil dye can cause shift quality issues and is not recommended. The 8HP fluid has illuminance that is visible under a black light. 1. Raise and support the vehicleon a level hoist See: Vehicle Lifting > Procedures > Hoisting (Refer to 04 - Vehicle Quick Reference/Hoisting - Standard Procedure). 2. Start the engine. The engine must continue to run for the entire test. 3. AWD vehicles only: If necessary, remove the front propeller shaft See: Drive/Propeller Shaft > Removal and Replacement (Refer to 03 - Differential and Driveline/Propeller Shaft/Removal). 4. AWD vehicles only: Using a scan tool, enable Emissions Rolls Test Mode in the PCM. 5. Using a scan tool or the vehicle information center, verify that the transmission fluid temperature is below 30°C (86°F). 6. Disable traction control (ESC). 7. Remove the fill plug from the right rear of the transmission case. 8. Add transmission fluid until it trickles from the fill opening. 9. Install the fill plug. 10.Lower the vehicle for access to inside of the vehicle, leaving the tires at least 8 inches off the ground. 11.With the brakes applied, place the transmission in Reverse and hold for 5 seconds. 12.Place the transmission in Drive and hold for 5 seconds. 13.Release the brakes, slowly accelerate to 2nd gear and hold for 5 seconds. 14.Apply the brakes and place the transmission in Neutral. 15.Raise the engine speed to 2000 RPM for 5 seconds. 16.Return the engine to idle and place the transmission in Park. NOTE: - A full transmission will have fluid at the fill hole with the transmission between 30°C (86°F) and 50°C (122°F). Do not over fill. 17.Remove the fill plug and allow excess fluid to drain from fill hole or add fluid as necessary. 18.Install the fill plug. 19.AWD vehicles only: If removed, install the front propeller shaft See: Drive/Propeller Shaft > Removal and Replacement (Refer to 03 - Differential and Driveline/Propeller Shaft/Installation). 20.AWD vehicles only: Using a scan tool, disable Emissions Rolls Test Mode in the PCM. 21.Using a scan tool, clear any DTCs.
2015 | Chrysler | 300 RWD | V6-3.6L | Transfer Case ¦Service and Repair, Procedures: BW 44-40 - Transfer Case, Transfer Case Fluid Check | STANDARD PROCEDURE - FLUID CHECK 1. Raise and support the vehicle See: Vehicle Lifting > Procedures > Hoisting (Refer to 04 - Vehicle Quick Reference/Hoisting/Standard Procedure). 2. Clean the area around the transfer case fill (3) and drain plugs (2). NOTE: - Inspect all the transfer case plug seals and replace as necessary. 3. Remove the transfer case fill plug (3). 4. Remove the transfer case drain plug (2) and allow the transfer case lubricant to drain into a suitable container. 5. When the fluid has stopped draining, install the drain plug (2) and tighten to the proper See: Transfer Case > Mechanical > Specifications (Torque Specifications). 6. Using the fill hole (3), fill the transfer case with 1.0 L +/0.05 L (2.11pint +/0.11 pint) of fluid. (Refer to 04 - Vehicle Quick Reference/Capacities and Recommended Fluids - Specifications). 7. Install the fill plug (3) and tighten to the proper See: Transfer Case > Mechanical > Specifications (Torque Specifications).
2015 | Chrysler | 300 RWD | V6-3.6L | Wiper and Washer Systems ¦Service and Repair, Procedures: Wipers and Washers - Cleaning (Washer System) | WASHER SYSTEM CAUTION: - Never introduce petroleum-based cleaners, solvents, or contaminants into the washer system. These products can rapidly deteriorate the rubber seals and hoses of the washer system, as well as the rubber squeegees of the wiper blades. CAUTION: - Never use compressed air to flush the washer system plumbing. Compressed air pressures are too great for the washer system plumbing components and will result in further system damage. Never use sharp instruments to clear a plugged washer nozzle or damage to the nozzle orifice and improper nozzle spray patterns will result. - If the washer system is contaminated with foreign material, drain the washer reservoir by removing the washer pump/motor unit from the reservoir. Clean foreign material from the inside of the washer pump inlet filter screen and the washer reservoir using clean washer fluid, a mild detergent or a non-abrasive cleaner. Flush foreign material from the washer system plumbing by first disconnecting the washer hoses from the washer nozzles, then running the washer pump/motor to run clean washer fluid or water through the system. Plugged or restricted washer nozzles cannot be back-flushed due to the integral check valve mechanism. If the washer nozzle obstruction cannot be cleared, replace the washer nozzle.
2015 | Chrysler | 300 RWD | V6-3.6L | Fluid - Transfer Case ¦Service and Repair, Procedures: BW 44-40 - Transfer Case, Transfer Case Fluid Check | STANDARD PROCEDURE - FLUID CHECK 1. Raise and support the vehicle See: Vehicle Lifting > Procedures > Hoisting (Refer to 04 - Vehicle Quick Reference/Hoisting/Standard Procedure). 2. Clean the area around the transfer case fill (3) and drain plugs (2). NOTE: - Inspect all the transfer case plug seals and replace as necessary. 3. Remove the transfer case fill plug (3). 4. Remove the transfer case drain plug (2) and allow the transfer case lubricant to drain into a suitable container. 5. When the fluid has stopped draining, install the drain plug (2) and tighten to the proper See: Transfer Case > Mechanical > Specifications (Torque Specifications). 6. Using the fill hole (3), fill the transfer case with 1.0 L +/0.05 L (2.11pint +/0.11 pint) of fluid. (Refer to 04 - Vehicle Quick Reference/Capacities and Recommended Fluids - Specifications). 7. Install the fill plug (3) and tighten to the proper See: Transfer Case > Mechanical > Specifications (Torque Specifications).
2015 | Chrysler | 300 RWD | V8-5.7L | Cooling System ¦Service and Repair, Procedures: Coolant Level Check | COOLANT LEVEL CHECK NOTE: - Do not remove radiator cap for routine coolant level inspections. The coolant level can be checked at coolant recovery bottle (2). - The coolant reserve/overflow system provides a quick method for determining coolant level. With engine not running, the coolant level should be between MIN and MAX marks (3). If the coolant level is at or below the MIN mark, fill the recovery bottle with a 50/50 mixture of antifreeze and water ONE QUART AT A TIME. Repeat this procedure until the coolant level is at the FULL mark.
2015 | Chrysler | 300 RWD | V8-5.7L | Fuel Tank ¦Service and Repair, Procedures: Draining Fuel Tank | DRAINING FUEL TANK Special Tools Conventional Procedure WARNING: - The fuel system is under constant high pressure even with engine off. Until the fuel pressure has been properly released from the system, do not attempt to open the fuel system. Do not smoke or use open flames/sparks when servicing the fuel system. Wear protective clothing and eye protection. Make sure the area in which the vehicle is being serviced is in a well ventilated area and free of flames/sparks. Failure to comply may result in serious or fatal injury. WARNING: - No sparks, open flames or smoking. Risk of poisoning from inhaling and swallowing fuel. Pour fuel only into appropriately marked OSHA approved containers. Wear protective clothing. Risk of injury to eyes and skin from contact with fuel. CAUTION: - If the electric fuel pump is not operating, and the fuel level is above 5/8 of a tank, the fuel tank must be removed prior to draining. If the fuel level is above 5/8 of a tank and the fuel pump module lock-ring is removed, fuel will spill into the interior of the vehicle. CAUTION: - If the fuel level sending unit is not operating, and the fuel level cannot be determined the fuel tank must be removed prior to draining. If the fuel level is above 5/8 of a tank and the fuel pump module lock-ring is removed, fuel will spill into the interior of the vehicle. NOTE: - Due to a one-way check valve installed into the fuel fill fitting at the tank, the tank cannot be drained at the fuel filler tube. 1. Perform the fuel system pressure release procedure See: Fuel Pressure Release (Refer to 14 - Fuel System/Fuel Delivery - Standard Procedure). 2. Disconnect the fuel supply line from the fuel rail See: Fuel Line Coupler > Procedures > Quick Connect Fitting (Refer to 14 - Fuel System/Fuel Delivery/FITTING, Quick Connect - Standard Procedure) NOTE: - Tool number 8978-2 is used on 5/16" fuel lines while tool number 8531-1 is used on 3/8" fuel lines. 3. Install the appropriate fuel line adapter fitting from the Decay Tool, Fuel 8978A to the fuel supply line. Route the opposite end of this hose to an OSHA approved fuel storage tank such as the JohnDow Gas Caddy 320-FC-P30-A or equivalent. NOTE: - Due to a built in time out feature of the diagnostic scan tool, the fuel pump may need to be reactivated several times before the fuel tank evacuation is complete. 4. Using a diagnostic scan tool, activate the fuel pump until the fuel tank has been evacuated. Alternative Procedure WARNING: - The fuel system is under constant high pressure even with engine off. Until the fuel pressure has been properly released from the system, do not attempt to open the fuel system. Do not smoke or use open flames/sparks when servicing the fuel system. Wear protective clothing and eye protection. Make sure the area in which the vehicle is being serviced is in a well ventilated area and free of flames/sparks. Failure to comply may result in serious or fatal injury. WARNING: - No sparks, open flames or smoking. Risk of poisoning from inhaling and swallowing fuel. Pour fuel only into appropriately marked OSHA approved containers. Wear protective clothing. Risk of injury to eyes and skin from contact with fuel. CAUTION: - The fuel level of the vehicle must be below 5/8 of a tank before using the "Alternative Procedure". If the fuel level is above 5/8 of a tank and the fuel pump module lock-ring is removed, fuel will spill into the interior of the vehicle. CAUTION: - If the electric fuel pump is not operating, and the fuel level is above 5/8 of a tank, the fuel tank must be removed prior to draining. If the fuel level is above 5/8 of a tank and the fuel pump module lock-ring is removed, fuel will spill into the interior of the vehicle. CAUTION: - If the fuel level sending unit is not operating, and the fuel level cannot be determined the fuel tank must be removed prior to draining. If the fuel level is above 5/8 of a tank and the fuel pump module lock-ring is removed, fuel will spill into the interior of the vehicle. 1. Verify the fuel level is below 5/8 of a tank. 2. Perform the fuel system pressure release procedure See: Fuel Pressure Release (Refer to 14 - Fuel System/Fuel Delivery - Standard Procedure). 3. Disconnect the negative battery cable. 4. Push the rear lower seat cushion up and back and remove the seat cushion. 5. Fold back the foam pad covering the fuel pump module plastic access covers. 6. Remove the left side fuel pump module plastic access cover. 7. Disconnect the electrical connector from the fuel pump module. CAUTION: - An indexing arrow is located on top of the fuel pump module to clock its position into the fuel tank, note its location for reassembly. NOTE: - Prior to removing the fuel pump module, use compressed air to remove any accumulated dirt and debris from around fuel tank opening. 8. Mark the fuel pump module orientation. 9. Position the SAE Fuel Pump Lock Ring Wrench 9340 (1) into the notches on the outside edge of the lock ring. 10.Install a 1/2 inch drive breaker bar into the SAE Fuel Pump Lock Ring Wrench (1). 11.Rotate the breaker bar counterclockwise and remove the lock ring. CAUTION: - Do not spill fuel into the interior of the vehicle. CAUTION: - The lower reservoir of the fuel pump module must be drained before removal or fuel can spill into the interior of the vehicle. 12.Lift the fuel pump module up enough to push a 3/8 inch hose into the fuel tank. 13.Attach the opposite end of this hose to an OSHA approved fuel storage tank such as the JohnDow Gas Caddy 320-FC-P30-A or equivalent. 14.Using the gas caddy, evacuate the left side of the fuel tank. 15.Remove the right side auxiliary fuel pump module plastic access cover (1). 16.Disconnect the fuel supply line (2) at the auxiliary fuel pump module (1). CAUTION: - An indexing arrow is located on top of the fuel pump module to clock its position into the fuel tank, note its location for reassembly. NOTE: - Prior to removing the auxiliary fuel pump module, use compressed air to remove any accumulated dirt and debris from around fuel tank opening. 17.Mark the auxiliary fuel pump module orientation. 18.Position the SAE Fuel Pump Lock Ring Wrench 9340 (1) into the notches on the outside edge of the lock ring (2). 19.Install a 1/2 inch drive breaker bar into the SAE Fuel Pump Lock Ring Wrench 9340 (1). 20.Rotate the breaker bar counterclockwise and remove the lock ring. 21.Lift the auxiliary fuel pump module up enough to push a 3/8 inch hose (1) into the fuel tank. 22.Attach the opposite end of this hose to an OSHA approved fuel storage tank such as the JohnDow Gas Caddy 320-FC-P30-A or equivalent. 23.Using the gas caddy, evacuate the right side of the fuel tank.
2015 | Chrysler | 300 RWD | V8-5.7L | Automatic Transmission/Transaxle ¦Service and Repair, Procedures: 8HP70 - Automatic Transmission - Check Oil Level | STANDARD PROCEDURE - CHECK OIL LEVEL - To properly check and fill the transmission, perform the following procedure: WARNING: - There is a risk of accident from vehicle moving when the engine is running. Secure vehicle to prevent it from moving. There is a risk of injury from contusions and burns if you insert your hands into the engine when it is running. Do not touch hot or rotating parts. Wear properly fitted work clothes. CAUTION: - A unique transmission fluid has been developed for this transmission. This fluid is NOT compatible with ATF+4 or any other current FCA US LLC transmission fluid. For specifics about this unique fluid see FLUIDS, LUBRICANTS AND GENUINE PARTS. NOTE:Oil dye is not required to find leaks in the 8HP transmission. The oil dye can cause shift quality issues and is not recommended. The 8HP fluid has illuminance that is visible under a black light. 1. Raise and support the vehicleon a level hoist See: Vehicle Lifting > Procedures > Hoisting (Refer to 04 - Vehicle Quick Reference/Hoisting - Standard Procedure). 2. Start the engine. The engine must continue to run for the entire test. 3. Using a scan tool or the vehicle information center, verify that the transmission fluid temperature is between 30°C (86°F) and 50°C (122°F). 4. Remove the transmission fill plug from the right rear of the transmission case. 5. Add transmission fluid until it trickles from the fill opening. 6. Install the transmission fill plug and tighten to the proper See: Automatic Transmission/Transaxle > Specifications (Torque Specifications). 7. Lower the vehicle for access to inside of the vehicle, leaving the tires at least 8 inches off the ground. 8. With the brakes applied, place the transmission in Reverse and hold for 5 seconds. 9. Place the transmission in Drive and hold for 5 seconds. 10.Release the brakes, slowly accelerate to 2nd gear and hold for 5 seconds. 11.Apply the brakes and place the transmission in Neutral. 12.Raise the engine speed to 2000 RPM for 5 seconds. 13.Return the engine to idle and place the transmission in Park. NOTE: - A full transmission will have fluid at the fill hole with the transmission between 30°C (86°F) and 50°C (122°F). Do not over fill. 14.Remove the transmission fill plug and allow excess fluid to drain from fill hole or add fluid as necessary. 15.Install the transmission fill plug and tighten to the proper See: Automatic Transmission/Transaxle > Specifications (Torque Specifications). 16.Using a scan tool, clear any DTCs.
2015 | Chrysler | 300 RWD | V8-5.7L | Fluid - A/T ¦Service and Repair, Procedures: 8HP70 - Automatic Transmission - Check Oil Level | STANDARD PROCEDURE - CHECK OIL LEVEL - To properly check and fill the transmission, perform the following procedure: WARNING: - There is a risk of accident from vehicle moving when the engine is running. Secure vehicle to prevent it from moving. There is a risk of injury from contusions and burns if you insert your hands into the engine when it is running. Do not touch hot or rotating parts. Wear properly fitted work clothes. CAUTION: - A unique transmission fluid has been developed for this transmission. This fluid is NOT compatible with ATF+4 or any other current FCA US LLC transmission fluid. For specifics about this unique fluid see FLUIDS, LUBRICANTS AND GENUINE PARTS. NOTE:Oil dye is not required to find leaks in the 8HP transmission. The oil dye can cause shift quality issues and is not recommended. The 8HP fluid has illuminance that is visible under a black light. 1. Raise and support the vehicleon a level hoist See: Vehicle Lifting > Procedures > Hoisting (Refer to 04 - Vehicle Quick Reference/Hoisting - Standard Procedure). 2. Start the engine. The engine must continue to run for the entire test. 3. Using a scan tool or the vehicle information center, verify that the transmission fluid temperature is between 30°C (86°F) and 50°C (122°F). 4. Remove the transmission fill plug from the right rear of the transmission case. 5. Add transmission fluid until it trickles from the fill opening. 6. Install the transmission fill plug and tighten to the proper See: Automatic Transmission/Transaxle > Specifications (Torque Specifications). 7. Lower the vehicle for access to inside of the vehicle, leaving the tires at least 8 inches off the ground. 8. With the brakes applied, place the transmission in Reverse and hold for 5 seconds. 9. Place the transmission in Drive and hold for 5 seconds. 10.Release the brakes, slowly accelerate to 2nd gear and hold for 5 seconds. 11.Apply the brakes and place the transmission in Neutral. 12.Raise the engine speed to 2000 RPM for 5 seconds. 13.Return the engine to idle and place the transmission in Park. NOTE: - A full transmission will have fluid at the fill hole with the transmission between 30°C (86°F) and 50°C (122°F). Do not over fill. 14.Remove the transmission fill plug and allow excess fluid to drain from fill hole or add fluid as necessary. 15.Install the transmission fill plug and tighten to the proper See: Automatic Transmission/Transaxle > Specifications (Torque Specifications). 16.Using a scan tool, clear any DTCs.
2015 | Chrysler | 300 RWD | V8-5.7L | Transfer Case ¦Service and Repair, Procedures: BW 44-40 - Transfer Case, Transfer Case Fluid Check | STANDARD PROCEDURE - FLUID CHECK 1. Raise and support the vehicle See: Vehicle Lifting > Procedures > Hoisting (Refer to 04 - Vehicle Quick Reference/Hoisting/Standard Procedure). 2. Clean the area around the transfer case fill (3) and drain plugs (2). NOTE: - Inspect all the transfer case plug seals and replace as necessary. 3. Remove the transfer case fill plug (3). 4. Remove the transfer case drain plug (2) and allow the transfer case lubricant to drain into a suitable container. 5. When the fluid has stopped draining, install the drain plug (2) and tighten to the proper See: Transfer Case > Mechanical > Specifications (Torque Specifications). 6. Using the fill hole (3), fill the transfer case with 1.0 L +/0.05 L (2.11pint +/0.11 pint) of fluid. (Refer to 04 - Vehicle Quick Reference/Capacities and Recommended Fluids - Specifications). 7. Install the fill plug (3) and tighten to the proper See: Transfer Case > Mechanical > Specifications (Torque Specifications).
2015 | Chrysler | 300 RWD | V8-5.7L | Wiper and Washer Systems ¦Service and Repair, Procedures: Wipers and Washers - Cleaning (Washer System) | WASHER SYSTEM CAUTION: - Never introduce petroleum-based cleaners, solvents, or contaminants into the washer system. These products can rapidly deteriorate the rubber seals and hoses of the washer system, as well as the rubber squeegees of the wiper blades. CAUTION: - Never use compressed air to flush the washer system plumbing. Compressed air pressures are too great for the washer system plumbing components and will result in further system damage. Never use sharp instruments to clear a plugged washer nozzle or damage to the nozzle orifice and improper nozzle spray patterns will result. - If the washer system is contaminated with foreign material, drain the washer reservoir by removing the washer pump/motor unit from the reservoir. Clean foreign material from the inside of the washer pump inlet filter screen and the washer reservoir using clean washer fluid, a mild detergent or a non-abrasive cleaner. Flush foreign material from the washer system plumbing by first disconnecting the washer hoses from the washer nozzles, then running the washer pump/motor to run clean washer fluid or water through the system. Plugged or restricted washer nozzles cannot be back-flushed due to the integral check valve mechanism. If the washer nozzle obstruction cannot be cleared, replace the washer nozzle.
2015 | Chrysler | 300 RWD | V8-5.7L | Fluid - Transfer Case ¦Service and Repair, Procedures: BW 44-40 - Transfer Case, Transfer Case Fluid Check | STANDARD PROCEDURE - FLUID CHECK 1. Raise and support the vehicle See: Vehicle Lifting > Procedures > Hoisting (Refer to 04 - Vehicle Quick Reference/Hoisting/Standard Procedure). 2. Clean the area around the transfer case fill (3) and drain plugs (2). NOTE: - Inspect all the transfer case plug seals and replace as necessary. 3. Remove the transfer case fill plug (3). 4. Remove the transfer case drain plug (2) and allow the transfer case lubricant to drain into a suitable container. 5. When the fluid has stopped draining, install the drain plug (2) and tighten to the proper See: Transfer Case > Mechanical > Specifications (Torque Specifications). 6. Using the fill hole (3), fill the transfer case with 1.0 L +/0.05 L (2.11pint +/0.11 pint) of fluid. (Refer to 04 - Vehicle Quick Reference/Capacities and Recommended Fluids - Specifications). 7. Install the fill plug (3) and tighten to the proper See: Transfer Case > Mechanical > Specifications (Torque Specifications).
2014 | Chrysler | 200 | L4-2.4L | Cooling System ¦Service and Repair, Procedures: Coolant Level Check | COOLANT LEVEL CHECK - ROUTINE Figure 1 2.0/2.4L COOLANT FILL NOTE: - Do not remove pressure cap for routine coolant level inspections. The coolant bottle provides a quick visual method for determining the coolant level without removing the pressure cap. With the engine cold and not running, simply observe the level of the coolant in the coolant recovery container or the coolant pressure container. The level should be between the MIN and MAX marks.
2014 | Chrysler | 200 | L4-2.4L | Crankshaft ¦Service and Repair, Procedures: Checking Crankshaft End Play | STANDARD PROCEDURE - MEASURING CRANKSHAFT END PLAY 1. Mount a dial indicator (2) to front of engine with the locating probe on nose of crankshaft (1). 2. Move crankshaft all the way to the rear of its travel. 3. Zero the dial indicator. 4. Move crankshaft all the way to the front and read the dial indicator. See: Engine > Mechanical > Engine Specifications for end play specification.
2014 | Chrysler | 200 | L4-2.4L | Fuel Tank ¦Service and Repair, Procedures: Draining Fuel Tank | DRAINING FUEL TANK Special Tools: Conventional Procedure WARNING: - The fuel system is under constant high pressure even with engine off. Until the fuel pressure has been properly released from the system, do not attempt to open the fuel system. Do not smoke or use open flames/sparks when servicing the fuel system. Wear protective clothing and eye protection. Make sure the area in which the vehicle is being serviced is in a well ventilated area and free of flames/sparks. Failure to comply may result in serious or fatal injury. WARNING: - No sparks, open flames or smoking. Risk of poisoning from inhaling and swallowing fuel. Pour fuel only into appropriately marked OSHA approved containers. Wear protective clothing. Risk of injury to eyes and skin from contact with fuel. Due to a one-way check valve installed into the fuel fill fitting at the tank, the tank cannot be drained at the fuel fill cap. 1. Perform the fuel system pressure release procedure See: Fuel Pressure Release > Procedures > Fuel System Pressure Release Procedure 2. Disconnect the fuel supply line (1) from the fuel rail See: Fuel Line Coupler > Procedures > Quick Connect Fitting 3. Install the appropriate fuel line adapter fitting from the (8978A) to the fuel supply line. Route the opposite end of this hose to an OSHA approved fuel storage tank such as the JohnDow Gas Caddy 320-FC-P30-A or equivalent. NOTE: Activation of the fuel pump module may time out and need to be restarted several times to completely drain the fuel tank. 4. Using a diagnostic scan tool, activate the fuel pump module until the fuel tank has been evacuated. Alternative Procedure NOTE: - If the electric fuel pump is not operating, the fuel tank must be drained through the fuel pump module opening of the fuel tank. 1. Disconnect and isolate the negative battery cable. 2. Remove the fuel pump module See: Fuel Gauge Sender > Removal and Replacement > Fuel Pump Module - Removal. 3. Position a 3/8" hose into the fuel pump module opening of the fuel tank. 4. Attach the opposite end of this hose to an OSHA approved fuel storage tank such as the JohnDow Gas Caddy 320-FC-P30-A or equivalent. 5. Using the gas caddy, evacuate the fuel tank.
2014 | Chrysler | 200 | L4-2.4L | Engine Oil ¦Service and Repair, Procedures: Engine Oil Level Check | ENGINE OIL LEVEL CHECK NOTE: - The engine must be HOT when checking oil level. The best time to check engine oil level is after the engine is at operating temperature. Allow the engine to be shut off for at least 5 minutes before checking oil level. Checking the oil while the vehicle is on level ground will improve the accuracy of the oil level reading. Remove dipstick (1), and observe oil level. Add oil only when the level is at or below the SAFE mark. If the oil level is in the safe (2) range, do not add oil. CAUTION: - Do not operate engine if the oil level is above the MAX mark on the dipstick. Excessive oil volume can cause oil aeration which can lead to engine failure due to loss of oil pressure or increase in oil temperature.
2014 | Chrysler | 200 | L4-2.4L | Steering ¦Service and Repair, Procedures: Power Steering Fluid Level Checking | STANDARD PROCEDURE - POWER STEERING FLUID LEVEL CHECKING WARNING: - Fluid level should be checked with the engine OFF to prevent personal injury from moving parts and to assure an accurate fluid level reading. CAUTION: - Mopar(R) Power Steering Fluid + 4 or Mopar(R) ATF+4 Automatic Transmission Fluid is to be used in the power steering system. Both Fluids have the same material standard specifications (MS-9602). No other power steering or automatic transmission fluid is to be used in the system. Damage may result to the power steering pump and system if another fluid is used. Do not overfill the system. NOTE: - Although not required at specific intervals, the fluid level may be checked periodically. Check the fluid level anytime there is a system noise or fluid leak suspected. The power steering fluid level can be viewed through the side of the power steering fluid reservoir. Compare the fluid level to the markings on the side of the reservoir. When the fluid is at normal ambient temperature, approximately 21°C to 27°C (70°F to 80°F), the fluid level should read between the MAX. and MIN. markings. When the fluid is hot, fluid level is allowed to read up to the MAX. line.
2014 | Chrysler | 200 | L4-2.4L | Power Steering Fluid ¦Service and Repair, Procedures: Power Steering Fluid Level Checking | STANDARD PROCEDURE - POWER STEERING FLUID LEVEL CHECKING WARNING: - Fluid level should be checked with the engine OFF to prevent personal injury from moving parts and to assure an accurate fluid level reading. CAUTION: - Mopar(R) Power Steering Fluid + 4 or Mopar(R) ATF+4 Automatic Transmission Fluid is to be used in the power steering system. Both Fluids have the same material standard specifications (MS-9602). No other power steering or automatic transmission fluid is to be used in the system. Damage may result to the power steering pump and system if another fluid is used. Do not overfill the system. NOTE: - Although not required at specific intervals, the fluid level may be checked periodically. Check the fluid level anytime there is a system noise or fluid leak suspected. The power steering fluid level can be viewed through the side of the power steering fluid reservoir. Compare the fluid level to the markings on the side of the reservoir. When the fluid is at normal ambient temperature, approximately 21°C to 27°C (70°F to 80°F), the fluid level should read between the MAX. and MIN. markings. When the fluid is hot, fluid level is allowed to read up to the MAX. line.
2014 | Chrysler | 200 | L4-2.4L | Automatic Transmission/Transaxle ¦Service and Repair, Procedures: 62TE Automatic Transaxle - Fluid Level and Condition Check | FLUID LEVEL AND CONDITION CHECK Special Tools: FLUID LEVEL CHECK USING DRB 1. Verify that the vehicle is parked on a level surface. 2. Remove the dipstick tube cap. WARNING: There is a risk of accident from vehicle moving when the engine is running. Secure vehicle to prevent it from moving. There is a risk of injury from contusions and burns if you insert your hands into the engine when it is running. Do not touch hot or rotating parts. Wear properly fitted work clothes. 3. Actuate the service brake. Start engine and let it run at idle speed in selector lever position "P". 4. Shift through the transmission modes several times with the vehicle stationary and the engine idling. NOTE: When inserting dipstick special tool (9336A), excess insertion force may cause the dipstick to slip past the stop on the bracket in the transmission oil pan. An approximate distance that the dipstick should be inserted into the fill tube is 424 mm (16.69 in.). 5. Warm up the transmission, wait at least 2 minutes and check the oil level with the engine running. Push the Oil Dipstick (9336A) into transmission fill tube until the dipstick tip contacts the oil pan and pull out again, read off oil level, repeat if necessary. NOTE: The dipstick will protrude from the fill tube when installed. 6. Check transmission oil temperature using the appropriate scan tool. 7. The transmission Oil Dipstick (9336A) has indicator marks every 10 mm. Determine the height of the oil level on the dipstick and using the height, the transmission temperature, and the Transmission Fluid Graph, determine if the transmission oil level is correct. 8. Add or remove oil as necessary and recheck the oil level. 9. Once the oil level is correct, install the dipstick tube cap fully to seal out water and dirt. FLUID CONDITION Along with fluid level, it is important to check the condition of the fluid. When the fluid smells burned, and is contaminated with metal or friction material particles, a complete transaxle recondition is probably required. Be sure to examine the fluid on the dipstick closely. If there is any doubt about its condition, drain out a sample for a double check. MOPAR(R) ATF+4 (Automatic Transmission Fluid) when new is red in color. The ATF is dyed red so it can be identified from other fluids used in the vehicle such as engine oil or antifreeze. The red color is not permanent and is not an indicator of fluid condition. As the vehicle is driven, the ATF will begin to look darker in color and may eventually become brown. This is normal. ATF+4 also has a unique odor that may change with age. Consequently, odor and color cannot be used to indicate the fluid condition or the need for a fluid change. After the fluid has been checked, seat the dipstick tube cap fully to seal out water and dirt.
2014 | Chrysler | 200 | L4-2.4L | Wiper and Washer Systems ¦Service and Repair, Procedures: Wipers And Washers - Cleaning, Washer System | WASHER SYSTEM CAUTION: - Never introduce petroleum-based cleaners, solvents, or contaminants into the washer system. These products can rapidly deteriorate the rubber seals and hoses of the washer system, as well as the rubber squeegees of the wiper blades. CAUTION: - Never use compressed air to flush the washer system plumbing. Compressed air pressures are too great for the washer system plumbing components and will result in further system damage. Never use sharp instruments to clear a plugged washer nozzle or damage to the nozzle orifice and improper nozzle spray patterns will result. If the washer system is contaminated with foreign material, drain the washer reservoir by removing the washer pump/motor unit from the reservoir. Clean foreign material from the inside of the washer pump inlet filter screen and the washer reservoir using clean washer fluid, a mild detergent or a non-abrasive cleaner. Flush foreign material from the washer system plumbing by first disconnecting the washer hoses from the washer nozzles, then running the washer pump/motor to run clean washer fluid or water through the system. Plugged or restricted washer nozzles cannot be back-flushed due to the integral check valve mechanism. If the washer nozzle obstruction cannot be cleared, replace the washer nozzle.
2014 | Chrysler | 200 | L4-2.4L | Convertible Top Hydraulic Fluid ¦Service and Repair, Procedures: CST And RHT Common Components, Checking Fluid Level | STANDARD PROCEDURE - FLUID LEVEL NOTE: - The hydraulic system uses ARAL VITAMOL ZH-M fluid. When replacing components or topping off system due to leak, make sure to use only approved fluid. Whenever a system is opened, the level of the fluid must be maintained. If some leaks out or a part is replaced, then it must be replaced. The pump is self bleeding by running it up and down. Perform the following in order to get the proper level of fluid in the pump reservoir: 1. Make sure that the system is sealed. 2. Remove the hydraulic pump/motor from its mounting location but don't remove any lines See: Convertible Top Motor > Removal and Replacement > Hydraulic Motor And Pump Assembly - Removal. 3. Remove the pump bracket and jute/cover that surrounds the pump. 4. The fill hole to the reservoir is on the left side of the pump as it is mounted. You must turn the pump/motor on its right end to allow it to be filled. Don't overfill or damage to pump/motor may occur. The proper fill level of the fluid is between the top and bottom of the plus sign on the reservoir, when the top is latched at the header and the decklid forward latches fully engaged/latched while the decklid is open at the rear. NOTE: As the lost fluid is replaced in each component, the reservoir will drain. Check the reservoir often while running the top up and down. 5. Fill reservoir up enough to allow it to run and fill up whatever was replaced or leaked out. 6. Operate the power top up and down and check/replace fluid until proper level is reached with the pump in the horizontal position. 7. Repeat Step #6 as necessary to reach proper fluid level. 8. After fluid is at proper level, install bracket on pump/motor. 9. Install the pump/motor See: Convertible Top Motor > Removal and Replacement > Hydraulic Motor And Pump Assembly - Installation.
2014 | Chrysler | 200 | L4-2.4L | Fluid - A/T ¦Service and Repair, Procedures: 40TE Automatic Transaxle - Fluid Level and Condition Check | FLUID LEVEL AND CONDITION CHECK FLUID LEVEL CHECK NOTE: - Only transmission fluid of the type labeled Mopar ATF+4 (Automatic Transmission Fluid) should be used in this transaxle. The transmission sump has a fluid level indicator (dipstick) to check oil similar to most automatic transmissions. It is located on the left side of the engine. Be sure to wipe all dirt from dipstick handle before removing. The torque converter fills in both the P Park and N Neutral positions. Place the selector lever in P Park to be sure that the fluid level check is accurate. The engine should be running at idle speed for at least one minute, with the vehicle on level ground. At normal operating temperature 82° C (180° F), the fluid level is correct if it is in the HOT region on the oil level indicator (1). The fluid level should be within the COLD region of the dipstick at 27° C (80° F) fluid temperature. FLUID LEVEL CHECK USING DRB NOTE: - Engine and Transaxle should be at normal operating temperature before performing this procedure. 1. Start engine and apply parking brake. 2. Hook up DRB scan tool and select transmission. 3. Select sensors. 4. Read the transmission temperature value. 5. Compare the fluid temperature value with the fluid temperature chart (1,2). 6. Adjust transmission fluid level shown on the indicator according to the chart. 7. Check transmission for leaks. Low fluid level can cause a variety of conditions because it allows the pump to take in air along with the fluid. As in any hydraulic system, air bubbles make the fluid spongy, therefore, pressures will be low and build up slowly. Improper filling can also raise the fluid level too high. When the transaxle has too much fluid, the gears churn up foam and cause the same conditions which occur with a low fluid level. In either case, air bubbles can cause overheating and/or fluid oxidation, and varnishing. This can interfere with normal valve, clutch, and accumulator operation. Foaming can also result in fluid escaping from the transaxle vent where it may be mistaken for a leak. FLUID CONDITION Along with fluid level, it is important to check the condition of the fluid. When the fluid smells burned, and is contaminated with metal or friction material particles, a complete transaxle recondition is probably required. Be sure to examine the fluid on the dipstick closely. If there is any doubt about its condition, drain out a sample for a double check. Mopar(R) ATF+4 (Automatic Transmission Fluid), when new, is red in color. The ATF is dyed red so it can be identified from other fluids used in the vehicle such as engine oil or antifreeze. The red color is not permanent and is not an indicator of fluid condition. As the vehicle is driven, the ATF will begin to look darker in color and may eventually become brown. This is normal. ATF+4 also has a unique odor that may change with age. Consequently, odor and color cannot be used to indicate the fluid condition or the need for a fluid change. After the fluid has been checked, seat the dipstick fully to seal out water and dirt.
2014 | Chrysler | 200 | L4-2.4L | Fluid - A/T ¦Service and Repair, Procedures: 62TE Automatic Transaxle - Fluid Level and Condition Check | FLUID LEVEL AND CONDITION CHECK Special Tools: FLUID LEVEL CHECK USING DRB 1. Verify that the vehicle is parked on a level surface. 2. Remove the dipstick tube cap. WARNING: There is a risk of accident from vehicle moving when the engine is running. Secure vehicle to prevent it from moving. There is a risk of injury from contusions and burns if you insert your hands into the engine when it is running. Do not touch hot or rotating parts. Wear properly fitted work clothes. 3. Actuate the service brake. Start engine and let it run at idle speed in selector lever position "P". 4. Shift through the transmission modes several times with the vehicle stationary and the engine idling. NOTE: When inserting dipstick special tool (9336A), excess insertion force may cause the dipstick to slip past the stop on the bracket in the transmission oil pan. An approximate distance that the dipstick should be inserted into the fill tube is 424 mm (16.69 in.). 5. Warm up the transmission, wait at least 2 minutes and check the oil level with the engine running. Push the Oil Dipstick (9336A) into transmission fill tube until the dipstick tip contacts the oil pan and pull out again, read off oil level, repeat if necessary. NOTE: The dipstick will protrude from the fill tube when installed. 6. Check transmission oil temperature using the appropriate scan tool. 7. The transmission Oil Dipstick (9336A) has indicator marks every 10 mm. Determine the height of the oil level on the dipstick and using the height, the transmission temperature, and the Transmission Fluid Graph, determine if the transmission oil level is correct. 8. Add or remove oil as necessary and recheck the oil level. 9. Once the oil level is correct, install the dipstick tube cap fully to seal out water and dirt. FLUID CONDITION Along with fluid level, it is important to check the condition of the fluid. When the fluid smells burned, and is contaminated with metal or friction material particles, a complete transaxle recondition is probably required. Be sure to examine the fluid on the dipstick closely. If there is any doubt about its condition, drain out a sample for a double check. MOPAR(R) ATF+4 (Automatic Transmission Fluid) when new is red in color. The ATF is dyed red so it can be identified from other fluids used in the vehicle such as engine oil or antifreeze. The red color is not permanent and is not an indicator of fluid condition. As the vehicle is driven, the ATF will begin to look darker in color and may eventually become brown. This is normal. ATF+4 also has a unique odor that may change with age. Consequently, odor and color cannot be used to indicate the fluid condition or the need for a fluid change. After the fluid has been checked, seat the dipstick tube cap fully to seal out water and dirt.
2014 | Chrysler | 200 | L4-2.4L | Automatic Transmission/Transaxle ¦Service and Repair, Procedures: 40TE Automatic Transaxle - Fluid Level and Condition Check, Part 1 | FLUID LEVEL AND CONDITION CHECK FLUID LEVEL CHECK NOTE: - Only transmission fluid of the type labeled Mopar ATF+4 (Automatic Transmission Fluid) should be used in this transaxle. The transmission sump has a fluid level indicator (dipstick) to check oil similar to most automatic transmissions. It is located on the left side of the engine. Be sure to wipe all dirt from dipstick handle before removing. The torque converter fills in both the P Park and N Neutral positions. Place the selector lever in P Park to be sure that the fluid level check is accurate. The engine should be running at idle speed for at least one minute, with the vehicle on level ground. At normal operating temperature 82° C (180° F), the fluid level is correct if it is in the HOT region on the oil level indicator (1). The fluid level should be within the COLD region of the dipstick at 27° C (80° F) fluid temperature. FLUID LEVEL CHECK USING DRB NOTE: - Engine and Transaxle should be at normal operating temperature before performing this procedure. 1. Start engine and apply parking brake. 2. Hook up DRB scan tool and select transmission. 3. Select sensors. 4. Read the transmission temperature value. 5. Compare the fluid temperature value with the fluid temperature chart (1,2). 6. Adjust transmission fluid level shown on the indicator according to the chart. 7. Check transmission for leaks. Low fluid level can cause a variety of conditions because it allows the pump to take in air along with the fluid. As in any hydraulic system, air bubbles make the fluid spongy, therefore, pressures will be low and build up slowly. Improper filling can also raise the fluid level too high. When the transaxle has too much fluid, the gears churn up foam and cause the same conditions which occur with a low fluid level. In either case, air bubbles can cause overheating and/or fluid oxidation, and varnishing. This can interfere with normal valve, clutch, and accumulator operation. Foaming can also result in fluid escaping from the transaxle vent where it may be mistaken for a leak. FLUID CONDITION Along with fluid level, it is important to check the condition of the fluid. When the fluid smells burned, and is contaminated with metal or friction material particles, a complete transaxle recondition is probably required. Be sure to examine the fluid on the dipstick closely. If there is any doubt about its condition, drain out a sample for a double check. Mopar(R) ATF+4 (Automatic Transmission Fluid), when new, is red in color. The ATF is dyed red so it can be identified from other fluids used in the vehicle such as engine oil or antifreeze. The red color is not permanent and is not an indicator of fluid condition. As the vehicle is driven, the ATF will begin to look darker in color and may eventually become brown. This is normal. ATF+4 also has a unique odor that may change with age. Consequently, odor and color cannot be used to indicate the fluid condition or the need for a fluid change. After the fluid has been checked, seat the dipstick fully to seal out water and dirt.
2014 | Chrysler | 200 | V6-3.6L | Cooling System ¦Service and Repair, Procedures: Coolant Level Check | COOLANT LEVEL CHECK - ROUTINE Figure 1 2.0/2.4L COOLANT FILL NOTE: - Do not remove pressure cap for routine coolant level inspections. The coolant bottle provides a quick visual method for determining the coolant level without removing the pressure cap. With the engine cold and not running, simply observe the level of the coolant in the coolant recovery container or the coolant pressure container. The level should be between the MIN and MAX marks.
2014 | Chrysler | 200 | V6-3.6L | Crankshaft ¦Service and Repair, Procedures: Checking Crankshaft End Play | Special Tools: STANDARD PROCEDURE - END PLAY NOTE: - Typical V6 engine shown. 1. Mount Dial Indicator Set (C-3339A) to a stationary point at the front of the engine. Locate the probe perpendicular against the nose of the crankshaft. 2. Move the crankshaft all the way to the rear of its travel. 3. Zero the dial indicator. 4. Move the crankshaft forward to the limit of travel and read the dial indicator. Compare the measured end play to the specification See: Engine > Mechanical > Engine Specifications. NOTE: - Crankshaft thrust washers are not selectable and are only available in a single thickness.
2014 | Chrysler | 200 | V6-3.6L | Fuel Tank ¦Service and Repair, Procedures: Draining Fuel Tank | DRAINING FUEL TANK Special Tools: Conventional Procedure WARNING: - The fuel system is under constant high pressure even with engine off. Until the fuel pressure has been properly released from the system, do not attempt to open the fuel system. Do not smoke or use open flames/sparks when servicing the fuel system. Wear protective clothing and eye protection. Make sure the area in which the vehicle is being serviced is in a well ventilated area and free of flames/sparks. Failure to comply may result in serious or fatal injury. WARNING: - No sparks, open flames or smoking. Risk of poisoning from inhaling and swallowing fuel. Pour fuel only into appropriately marked OSHA approved containers. Wear protective clothing. Risk of injury to eyes and skin from contact with fuel. Due to a one-way check valve installed into the fuel fill fitting at the tank, the tank cannot be drained at the fuel fill cap. 1. Perform the fuel system pressure release procedure See: Fuel Pressure Release > Procedures > Fuel System Pressure Release Procedure 2. Disconnect the fuel supply line (1) from the fuel rail See: Fuel Line Coupler > Procedures > Quick Connect Fitting 3. Install the appropriate fuel line adapter fitting from the (8978A) to the fuel supply line. Route the opposite end of this hose to an OSHA approved fuel storage tank such as the JohnDow Gas Caddy 320-FC-P30-A or equivalent. NOTE: Activation of the fuel pump module may time out and need to be restarted several times to completely drain the fuel tank. 4. Using a diagnostic scan tool, activate the fuel pump module until the fuel tank has been evacuated. Alternative Procedure NOTE: - If the electric fuel pump is not operating, the fuel tank must be drained through the fuel pump module opening of the fuel tank. 1. Disconnect and isolate the negative battery cable. 2. Remove the fuel pump module See: Fuel Gauge Sender > Removal and Replacement > Fuel Pump Module - Removal. 3. Position a 3/8" hose into the fuel pump module opening of the fuel tank. 4. Attach the opposite end of this hose to an OSHA approved fuel storage tank such as the JohnDow Gas Caddy 320-FC-P30-A or equivalent. 5. Using the gas caddy, evacuate the fuel tank.
2014 | Chrysler | 200 | V6-3.6L | Steering ¦Service and Repair, Procedures: Power Steering Fluid Level Checking | STANDARD PROCEDURE - POWER STEERING FLUID LEVEL CHECKING WARNING: - Fluid level should be checked with the engine OFF to prevent personal injury from moving parts and to assure an accurate fluid level reading. CAUTION: - Mopar(R) Power Steering Fluid + 4 or Mopar(R) ATF+4 Automatic Transmission Fluid is to be used in the power steering system. Both Fluids have the same material standard specifications (MS-9602). No other power steering or automatic transmission fluid is to be used in the system. Damage may result to the power steering pump and system if another fluid is used. Do not overfill the system. NOTE: - Although not required at specific intervals, the fluid level may be checked periodically. Check the fluid level anytime there is a system noise or fluid leak suspected. The power steering fluid level can be viewed through the side of the power steering fluid reservoir. Compare the fluid level to the markings on the side of the reservoir. When the fluid is at normal ambient temperature, approximately 21°C to 27°C (70°F to 80°F), the fluid level should read between the MAX. and MIN. markings. When the fluid is hot, fluid level is allowed to read up to the MAX. line.
2014 | Chrysler | 200 | V6-3.6L | Power Steering Fluid ¦Service and Repair, Procedures: Power Steering Fluid Level Checking | STANDARD PROCEDURE - POWER STEERING FLUID LEVEL CHECKING WARNING: - Fluid level should be checked with the engine OFF to prevent personal injury from moving parts and to assure an accurate fluid level reading. CAUTION: - Mopar(R) Power Steering Fluid + 4 or Mopar(R) ATF+4 Automatic Transmission Fluid is to be used in the power steering system. Both Fluids have the same material standard specifications (MS-9602). No other power steering or automatic transmission fluid is to be used in the system. Damage may result to the power steering pump and system if another fluid is used. Do not overfill the system. NOTE: - Although not required at specific intervals, the fluid level may be checked periodically. Check the fluid level anytime there is a system noise or fluid leak suspected. The power steering fluid level can be viewed through the side of the power steering fluid reservoir. Compare the fluid level to the markings on the side of the reservoir. When the fluid is at normal ambient temperature, approximately 21°C to 27°C (70°F to 80°F), the fluid level should read between the MAX. and MIN. markings. When the fluid is hot, fluid level is allowed to read up to the MAX. line.
2014 | Chrysler | 200 | V6-3.6L | Automatic Transmission/Transaxle ¦Service and Repair, Procedures: 62TE Automatic Transaxle - Fluid Level and Condition Check | FLUID LEVEL AND CONDITION CHECK Special Tools: FLUID LEVEL CHECK USING DRB 1. Verify that the vehicle is parked on a level surface. 2. Remove the dipstick tube cap. WARNING: There is a risk of accident from vehicle moving when the engine is running. Secure vehicle to prevent it from moving. There is a risk of injury from contusions and burns if you insert your hands into the engine when it is running. Do not touch hot or rotating parts. Wear properly fitted work clothes. 3. Actuate the service brake. Start engine and let it run at idle speed in selector lever position "P". 4. Shift through the transmission modes several times with the vehicle stationary and the engine idling. NOTE: When inserting dipstick special tool (9336A), excess insertion force may cause the dipstick to slip past the stop on the bracket in the transmission oil pan. An approximate distance that the dipstick should be inserted into the fill tube is 424 mm (16.69 in.). 5. Warm up the transmission, wait at least 2 minutes and check the oil level with the engine running. Push the Oil Dipstick (9336A) into transmission fill tube until the dipstick tip contacts the oil pan and pull out again, read off oil level, repeat if necessary. NOTE: The dipstick will protrude from the fill tube when installed. 6. Check transmission oil temperature using the appropriate scan tool. 7. The transmission Oil Dipstick (9336A) has indicator marks every 10 mm. Determine the height of the oil level on the dipstick and using the height, the transmission temperature, and the Transmission Fluid Graph, determine if the transmission oil level is correct. 8. Add or remove oil as necessary and recheck the oil level. 9. Once the oil level is correct, install the dipstick tube cap fully to seal out water and dirt. FLUID CONDITION Along with fluid level, it is important to check the condition of the fluid. When the fluid smells burned, and is contaminated with metal or friction material particles, a complete transaxle recondition is probably required. Be sure to examine the fluid on the dipstick closely. If there is any doubt about its condition, drain out a sample for a double check. MOPAR(R) ATF+4 (Automatic Transmission Fluid) when new is red in color. The ATF is dyed red so it can be identified from other fluids used in the vehicle such as engine oil or antifreeze. The red color is not permanent and is not an indicator of fluid condition. As the vehicle is driven, the ATF will begin to look darker in color and may eventually become brown. This is normal. ATF+4 also has a unique odor that may change with age. Consequently, odor and color cannot be used to indicate the fluid condition or the need for a fluid change. After the fluid has been checked, seat the dipstick tube cap fully to seal out water and dirt.
2014 | Chrysler | 200 | V6-3.6L | Wiper and Washer Systems ¦Service and Repair, Procedures: Wipers And Washers - Cleaning, Washer System | WASHER SYSTEM CAUTION: - Never introduce petroleum-based cleaners, solvents, or contaminants into the washer system. These products can rapidly deteriorate the rubber seals and hoses of the washer system, as well as the rubber squeegees of the wiper blades. CAUTION: - Never use compressed air to flush the washer system plumbing. Compressed air pressures are too great for the washer system plumbing components and will result in further system damage. Never use sharp instruments to clear a plugged washer nozzle or damage to the nozzle orifice and improper nozzle spray patterns will result. If the washer system is contaminated with foreign material, drain the washer reservoir by removing the washer pump/motor unit from the reservoir. Clean foreign material from the inside of the washer pump inlet filter screen and the washer reservoir using clean washer fluid, a mild detergent or a non-abrasive cleaner. Flush foreign material from the washer system plumbing by first disconnecting the washer hoses from the washer nozzles, then running the washer pump/motor to run clean washer fluid or water through the system. Plugged or restricted washer nozzles cannot be back-flushed due to the integral check valve mechanism. If the washer nozzle obstruction cannot be cleared, replace the washer nozzle.
2014 | Chrysler | 200 | V6-3.6L | Convertible Top Hydraulic Fluid ¦Service and Repair, Procedures: CST And RHT Common Components, Checking Fluid Level | STANDARD PROCEDURE - FLUID LEVEL NOTE: - The hydraulic system uses ARAL VITAMOL ZH-M fluid. When replacing components or topping off system due to leak, make sure to use only approved fluid. Whenever a system is opened, the level of the fluid must be maintained. If some leaks out or a part is replaced, then it must be replaced. The pump is self bleeding by running it up and down. Perform the following in order to get the proper level of fluid in the pump reservoir: 1. Make sure that the system is sealed. 2. Remove the hydraulic pump/motor from its mounting location but don't remove any lines See: Convertible Top Motor > Removal and Replacement > Hydraulic Motor And Pump Assembly - Removal. 3. Remove the pump bracket and jute/cover that surrounds the pump. 4. The fill hole to the reservoir is on the left side of the pump as it is mounted. You must turn the pump/motor on its right end to allow it to be filled. Don't overfill or damage to pump/motor may occur. The proper fill level of the fluid is between the top and bottom of the plus sign on the reservoir, when the top is latched at the header and the decklid forward latches fully engaged/latched while the decklid is open at the rear. NOTE: As the lost fluid is replaced in each component, the reservoir will drain. Check the reservoir often while running the top up and down. 5. Fill reservoir up enough to allow it to run and fill up whatever was replaced or leaked out. 6. Operate the power top up and down and check/replace fluid until proper level is reached with the pump in the horizontal position. 7. Repeat Step #6 as necessary to reach proper fluid level. 8. After fluid is at proper level, install bracket on pump/motor. 9. Install the pump/motor See: Convertible Top Motor > Removal and Replacement > Hydraulic Motor And Pump Assembly - Installation.
2014 | Chrysler | 200 | V6-3.6L | Fluid - A/T ¦Service and Repair, Procedures: 62TE Automatic Transaxle - Fluid Level and Condition Check | FLUID LEVEL AND CONDITION CHECK Special Tools: FLUID LEVEL CHECK USING DRB 1. Verify that the vehicle is parked on a level surface. 2. Remove the dipstick tube cap. WARNING: There is a risk of accident from vehicle moving when the engine is running. Secure vehicle to prevent it from moving. There is a risk of injury from contusions and burns if you insert your hands into the engine when it is running. Do not touch hot or rotating parts. Wear properly fitted work clothes. 3. Actuate the service brake. Start engine and let it run at idle speed in selector lever position "P". 4. Shift through the transmission modes several times with the vehicle stationary and the engine idling. NOTE: When inserting dipstick special tool (9336A), excess insertion force may cause the dipstick to slip past the stop on the bracket in the transmission oil pan. An approximate distance that the dipstick should be inserted into the fill tube is 424 mm (16.69 in.). 5. Warm up the transmission, wait at least 2 minutes and check the oil level with the engine running. Push the Oil Dipstick (9336A) into transmission fill tube until the dipstick tip contacts the oil pan and pull out again, read off oil level, repeat if necessary. NOTE: The dipstick will protrude from the fill tube when installed. 6. Check transmission oil temperature using the appropriate scan tool. 7. The transmission Oil Dipstick (9336A) has indicator marks every 10 mm. Determine the height of the oil level on the dipstick and using the height, the transmission temperature, and the Transmission Fluid Graph, determine if the transmission oil level is correct. 8. Add or remove oil as necessary and recheck the oil level. 9. Once the oil level is correct, install the dipstick tube cap fully to seal out water and dirt. FLUID CONDITION Along with fluid level, it is important to check the condition of the fluid. When the fluid smells burned, and is contaminated with metal or friction material particles, a complete transaxle recondition is probably required. Be sure to examine the fluid on the dipstick closely. If there is any doubt about its condition, drain out a sample for a double check. MOPAR(R) ATF+4 (Automatic Transmission Fluid) when new is red in color. The ATF is dyed red so it can be identified from other fluids used in the vehicle such as engine oil or antifreeze. The red color is not permanent and is not an indicator of fluid condition. As the vehicle is driven, the ATF will begin to look darker in color and may eventually become brown. This is normal. ATF+4 also has a unique odor that may change with age. Consequently, odor and color cannot be used to indicate the fluid condition or the need for a fluid change. After the fluid has been checked, seat the dipstick tube cap fully to seal out water and dirt.
2014 | Chrysler | 300 AWD | V6-3.6L | Cooling System ¦Service and Repair, Procedures: Coolant Level Check | COOLANT LEVEL CHECK NOTE: - Do not remove radiator cap for routine coolant level inspections. The coolant level can be checked at coolant recovery bottle (2). The coolant reserve/overflow system provides a quick method for determining coolant level. With engine not running, the coolant level should be between MIN and MAX marks (3). If the coolant level is at or below the MIN mark, fill the recovery bottle with a 50/50 mixture of antifreeze and water ONE QUART AT A TIME. Repeat this procedure until the coolant level is at the FULL mark.
2014 | Chrysler | 300 AWD | V6-3.6L | Crankshaft ¦Service and Repair, Procedures: Checking Crankshaft End Play | STANDARD PROCEDURE - END PLAY Special Tools: NOTE: - Typical V6 engine shown. 1. Mount Dial Indicator Set (C-3339A) to a stationary point at the front of the engine. Locate the probe perpendicular against the nose of the crankshaft. 2. Move the crankshaft all the way to the rear of its travel. 3. Zero the dial indicator. 4. Move the crankshaft forward to the limit of travel and read the dial indicator. Compare the measured end play to the specification See: Engine > Mechanical > Engine Specifications. NOTE: - Crankshaft thrust washers are not selectable and are only available in a single thickness.
2014 | Chrysler | 300 AWD | V6-3.6L | Fuel Tank ¦Service and Repair, Procedures: Draining Fuel Tank | DRAINING FUEL TANK Special Tools: Conventional Procedure WARNING: - The fuel system is under constant high pressure even with engine off. Until the fuel pressure has been properly released from the system, do not attempt to open the fuel system. Do not smoke or use open flames/sparks when servicing the fuel system. Wear protective clothing and eye protection. Make sure the area in which the vehicle is being serviced is in a well ventilated area and free of flames/sparks. Failure to comply may result in serious or fatal injury. WARNING: - No sparks, open flames or smoking. Risk of poisoning from inhaling and swallowing fuel. Pour fuel only into appropriately marked OSHA approved containers. Wear protective clothing. Risk of injury to eyes and skin from contact with fuel. CAUTION: - If the electric fuel pump is not operating, and the fuel level is above 5/8 of a tank, the fuel tank must be removed prior to draining. If the fuel level is above 5/8 of a tank and the fuel pump module lock-ring is removed, fuel will spill into the interior of the vehicle. CAUTION: - If the fuel level sending unit is not operating, and the fuel level cannot be determined the fuel tank must be removed prior to draining. If the fuel level is above 5/8 of a tank and the fuel pump module lock-ring is removed, fuel will spill into the interior of the vehicle. NOTE: - Due to a one-way check valve installed into the fuel fill fitting at the tank, the tank cannot be drained at the fuel filler tube. 1. Perform the fuel system pressure release procedure See: Fuel Pressure Release > Procedures > Fuel System Pressure Release Procedure. 2. Disconnect the fuel supply line from the fuel rail See: Fuel Line Coupler > Procedures > Quick Connect Fitting NOTE: Tool number 8978-2 is used on 5/16" fuel lines while tool number 8531-1 is used on 3/8" fuel lines. 3. Install the appropriate fuel line adapter fitting from the (8978A) to the fuel supply line. Route the opposite end of this hose to an OSHA approved fuel storage tank such as the JohnDow Gas Caddy 320-FC-P30-A or equivalent. NOTE: Due to a built in time out feature of the diagnostic scan tool, the fuel pump may need to be reactivated several times before the fuel tank evacuation is complete. 4. Using a diagnostic scan tool, activate the fuel pump until the fuel tank has been evacuated. Alternative Procedure WARNING: - The fuel system is under constant high pressure even with engine off. Until the fuel pressure has been properly released from the system, do not attempt to open the fuel system. Do not smoke or use open flames/sparks when servicing the fuel system. Wear protective clothing and eye protection. Make sure the area in which the vehicle is being serviced is in a well ventilated area and free of flames/sparks. Failure to comply may result in serious or fatal injury. WARNING: - No sparks, open flames or smoking. Risk of poisoning from inhaling and swallowing fuel. Pour fuel only into appropriately marked OSHA approved containers. Wear protective clothing. Risk of injury to eyes and skin from contact with fuel. CAUTION: - The fuel level of the vehicle must be below 5/8 of a tank before using the "Alternative Procedure". If the fuel level is above 5/8 of a tank and the fuel pump module lock-ring is removed, fuel will spill into the interior of the vehicle. CAUTION: - If the electric fuel pump is not operating, and the fuel level is above 5/8 of a tank, the fuel tank must be removed prior to draining. If the fuel level is above 5/8 of a tank and the fuel pump module lock-ring is removed, fuel will spill into the interior of the vehicle. CAUTION: - If the fuel level sending unit is not operating, and the fuel level cannot be determined the fuel tank must be removed prior to draining. If the fuel level is above 5/8 of a tank and the fuel pump module lock-ring is removed, fuel will spill into the interior of the vehicle. 1. Verify the fuel level is below 5/8 of a tank. 2. Perform the fuel system pressure release procedure See: Fuel Pressure Release > Procedures > Fuel System Pressure Release Procedure. 3. Disconnect the negative battery cable. 4. Push the rear lower seat cushion up and back and remove the seat cushion. 5. Fold back the foam pad covering the fuel pump module plastic access covers. 6. Remove the left side fuel pump module plastic access cover. 7. Disconnect the electrical connector from the fuel pump module. CAUTION: An indexing arrow is located on top of the fuel pump module to clock its position into the fuel tank, note its location for reassembly. NOTE: Prior to removing the fuel pump module, use compressed air to remove any accumulated dirt and debris from around fuel tank opening. 8. Mark the fuel pump module orientation. 9. Position the SAE Fuel Pump Lock Ring Wrench (9340) (1) into the notches on the outside edge of the lock ring. 10. Install a 1/2 inch drive breaker bar into the SAE Fuel Pump Lock Ring Wrench (1). 11. Rotate the breaker bar counterclockwise and remove the lock ring. CAUTION: Do not spill fuel into the interior of the vehicle. CAUTION: The lower reservoir of the fuel pump module must be drained before removal or fuel can spill into the interior of the vehicle. 12. Lift the fuel pump module up enough to push a 3/8 inch hose into the fuel tank. 13. Attach the opposite end of this hose to an OSHA approved fuel storage tank such as the JohnDow Gas Caddy 320-FC-P30-A or equivalent. 14. Using the gas caddy, evacuate the left side of the fuel tank. 15. Remove the right side auxiliary fuel pump module plastic access cover (1). 16. Disconnect the fuel supply line (2) at the auxiliary fuel pump module (1). CAUTION: An indexing arrow is located on top of the fuel pump module to clock its position into the fuel tank, note its location for reassembly. NOTE: Prior to removing the auxiliary fuel pump module, use compressed air to remove any accumulated dirt and debris from around fuel tank opening. 17. Mark the auxiliary fuel pump module orientation. 18. Position the SAE Fuel Pump Lock Ring Wrench (9340) (1) into the notches on the outside edge of the lock ring (2). 19. Install a 1/2 inch drive breaker bar into the SAE Fuel Pump Lock Ring Wrench (9340) (1). 20. Rotate the breaker bar counterclockwise and remove the lock ring. 21. Lift the auxiliary fuel pump module up enough to push a 3/8 inch hose (1) into the fuel tank. 22. Attach the opposite end of this hose to an OSHA approved fuel storage tank such as the JohnDow Gas Caddy 320-FC-P30-A or equivalent. 23. Using the gas caddy, evacuate the right side of the fuel tank.
2014 | Chrysler | 300 AWD | V6-3.6L | Steering ¦Service and Repair, Procedures: Power Steering Fluid Level Checking | NON-SRT POWER STEERING FLUID LEVEL CHECKING WARNING: - Fluid level should be checked with the engine OFF to prevent personal injury from moving parts and to assure an accurate fluid level reading. CAUTION: - This vehicle features an Electro Hydraulic Power Steering (EHPS) pump which requires a different power steering fluid. Do not mix power steering fluid types. Damage may result to the power steering pump and system if any other fluid is used. The EHPS system uses fluid which meets material specification MS-11655 or equivalent. NOTE: - Although not required at specific intervals, the fluid level may be checked periodically. Check the fluid level anytime there is a system noise or fluid leak suspected. NOTE: - The power steering fluid reservoir (4) is integrated with the Electro Hydraulic Power Steering (EHPS) pump. 1. Raise and support vehicle See: Vehicle Lifting > Procedures > Hoisting. 2. Remove right front wheel mounting nuts, then tire and wheel assembly. 3. Remove right front wheelhouse splash shield See: Front Fender Liner > Removal and Replacement > Splash Shield - Removal 4. Ensure that the fluid is at the correct level in the power steering reservoir (4).
2014 | Chrysler | 300 AWD | V6-3.6L | Power Steering Fluid ¦Service and Repair, Procedures: Power Steering Fluid Level Checking | NON-SRT POWER STEERING FLUID LEVEL CHECKING WARNING: - Fluid level should be checked with the engine OFF to prevent personal injury from moving parts and to assure an accurate fluid level reading. CAUTION: - This vehicle features an Electro Hydraulic Power Steering (EHPS) pump which requires a different power steering fluid. Do not mix power steering fluid types. Damage may result to the power steering pump and system if any other fluid is used. The EHPS system uses fluid which meets material specification MS-11655 or equivalent. NOTE: - Although not required at specific intervals, the fluid level may be checked periodically. Check the fluid level anytime there is a system noise or fluid leak suspected. NOTE: - The power steering fluid reservoir (4) is integrated with the Electro Hydraulic Power Steering (EHPS) pump. 1. Raise and support vehicle See: Vehicle Lifting > Procedures > Hoisting. 2. Remove right front wheel mounting nuts, then tire and wheel assembly. 3. Remove right front wheelhouse splash shield See: Front Fender Liner > Removal and Replacement > Splash Shield - Removal 4. Ensure that the fluid is at the correct level in the power steering reservoir (4).
2014 | Chrysler | 300 AWD | V6-3.6L | Automatic Transmission/Transaxle ¦Service and Repair, Procedures: 8HP45/845RE Automatic Transmission - Check Oil Level | STANDARD PROCEDURE - CHECK OIL LEVEL To properly check and fill the transmission, perform the following procedure: WARNING: - There is a risk of accident from vehicle moving when the engine is running. Secure vehicle to prevent it from moving. There is a risk of injury from contusions and burns if you insert your hands into the engine when it is running. Do not touch hot or rotating parts. Wear properly fitted work clothes. CAUTION: - A unique transmission fluid has been developed for this transmission. This fluid is NOT compatible with ATF+4 or any other current Chrysler transmission fluid. NOTE: Oil dye is not required to find leaks in the 8HP transmission. The oil dye can cause shift quality issues and is not recommended. The 8HP fluid has illuminance that is visible under a black light. 1. Raise and support the vehicle on a level hoist See: Vehicle Lifting > Procedures > Hoisting. 2. Start the engine. The engine must continue to run for the entire test. 3. AWD vehicles only: If necessary, remove the front propeller shaft 4. AWD vehicles only: Using a scan tool, enable Emissions Rolls Test Mode in the PCM. 5. Using a scan tool or the vehicle information center, verify that the transmission fluid temperature is below 30°C (86°F). 6. Disable traction control (ESC). 7. Remove the fill plug from the right rear of the transmission case. 8. Add transmission fluid until it trickles from the fill opening. 9. Install the fill plug. 10. Lower the vehicle for access to inside of the vehicle, leaving the tires at least 8 inches off the ground. 11. With the brakes applied, place the transmission in Reverse and hold for 5 seconds. 12. Place the transmission in Drive and hold for 5 seconds. 13. Release the brakes, slowly accelerate to 2nd gear and hold for 5 seconds. 14. Apply the brakes and place the transmission in Neutral. 15. Raise the engine speed to 2000 RPM for 5 seconds. 16. Return the engine to idle and place the transmission in Park. NOTE: A full transmission will have fluid at the fill hole with the transmission between 30°C (86°F) and 50°C (122°F). Do not over fill. 17. Remove the fill plug and allow excess fluid to drain from fill hole or add fluid as necessary. 18. Install the fill plug. 19. AWD vehicles only: If removed, install the front propeller shaft 20. AWD vehicles only: Using a scan tool, disable Emissions Rolls Test Mode in the PCM. 21. Using a scan tool, clear any DTCs.
2014 | Chrysler | 300 AWD | V6-3.6L | Automatic Transmission/Transaxle ¦Service and Repair, Procedures: NAG1 Automatic Transmission - Check Oil Level | CHECK OIL LEVEL Special Tools: 1. Verify that the vehicle is parked on a level surface. 2. Remove the dipstick tube cap. WARNING: There is a risk of accident from vehicle moving when the engine is running. Secure vehicle to prevent it from moving. There is a risk of injury from contusions and burns if you insert your hands into the engine when it is running. Do not touch hot or rotating parts. Wear properly fitted work clothes. 3. Actuate the service brake. Start engine and let it run at idle speed in selector lever position "P". 4. Shift through the transmission modes several times with the vehicle stationary and the engine idling 5. Warm up the transmission, wait at least 2 minutes and check the oil level with the engine running. Push the Oil Dipstick (9336A) into transmission fill tube until the dipstick tip contacts the oil pan and pull out again, read off oil level, repeat if necessary. NOTE: The dipstick will protrude from the fill tube when installed. Figure 1 - NAG1 DIESEL FILL GRAPH Figure 2 - NAG1 GASOLINE TRANSMISSION FILL GRAPH 6. Check transmission oil temperature using the appropriate scan tool. NOTE: The true transmission oil temperature can only be read by a scan tool in REVERSE or any forward gear position. 7. The transmission Oil Dipstick (9336A) has indicator marks every 10 mm. With the transmission in Park, determine the height of the oil level on the dipstick and using the height, the transmission temperature, and the Transmission Fluid Graph, determine if the transmission oil level is correct. 8. Add or remove oil as necessary and recheck the oil level. 9. Once the oil level is correct, install the dipstick tube cap.
2014 | Chrysler | 300 AWD | V6-3.6L | Fluid - A/T ¦Service and Repair, Procedures: 8HP45/845RE Automatic Transmission - Check Oil Level | STANDARD PROCEDURE - CHECK OIL LEVEL To properly check and fill the transmission, perform the following procedure: WARNING: - There is a risk of accident from vehicle moving when the engine is running. Secure vehicle to prevent it from moving. There is a risk of injury from contusions and burns if you insert your hands into the engine when it is running. Do not touch hot or rotating parts. Wear properly fitted work clothes. CAUTION: - A unique transmission fluid has been developed for this transmission. This fluid is NOT compatible with ATF+4 or any other current Chrysler transmission fluid. NOTE: Oil dye is not required to find leaks in the 8HP transmission. The oil dye can cause shift quality issues and is not recommended. The 8HP fluid has illuminance that is visible under a black light. 1. Raise and support the vehicle on a level hoist See: Vehicle Lifting > Procedures > Hoisting. 2. Start the engine. The engine must continue to run for the entire test. 3. AWD vehicles only: If necessary, remove the front propeller shaft 4. AWD vehicles only: Using a scan tool, enable Emissions Rolls Test Mode in the PCM. 5. Using a scan tool or the vehicle information center, verify that the transmission fluid temperature is below 30°C (86°F). 6. Disable traction control (ESC). 7. Remove the fill plug from the right rear of the transmission case. 8. Add transmission fluid until it trickles from the fill opening. 9. Install the fill plug. 10. Lower the vehicle for access to inside of the vehicle, leaving the tires at least 8 inches off the ground. 11. With the brakes applied, place the transmission in Reverse and hold for 5 seconds. 12. Place the transmission in Drive and hold for 5 seconds. 13. Release the brakes, slowly accelerate to 2nd gear and hold for 5 seconds. 14. Apply the brakes and place the transmission in Neutral. 15. Raise the engine speed to 2000 RPM for 5 seconds. 16. Return the engine to idle and place the transmission in Park. NOTE: A full transmission will have fluid at the fill hole with the transmission between 30°C (86°F) and 50°C (122°F). Do not over fill. 17. Remove the fill plug and allow excess fluid to drain from fill hole or add fluid as necessary. 18. Install the fill plug. 19. AWD vehicles only: If removed, install the front propeller shaft 20. AWD vehicles only: Using a scan tool, disable Emissions Rolls Test Mode in the PCM. 21. Using a scan tool, clear any DTCs.
2014 | Chrysler | 300 AWD | V6-3.6L | Fluid - A/T ¦Service and Repair, Procedures: NAG1 Automatic Transmission - Check Oil Level | CHECK OIL LEVEL Special Tools: 1. Verify that the vehicle is parked on a level surface. 2. Remove the dipstick tube cap. WARNING: There is a risk of accident from vehicle moving when the engine is running. Secure vehicle to prevent it from moving. There is a risk of injury from contusions and burns if you insert your hands into the engine when it is running. Do not touch hot or rotating parts. Wear properly fitted work clothes. 3. Actuate the service brake. Start engine and let it run at idle speed in selector lever position "P". 4. Shift through the transmission modes several times with the vehicle stationary and the engine idling 5. Warm up the transmission, wait at least 2 minutes and check the oil level with the engine running. Push the Oil Dipstick (9336A) into transmission fill tube until the dipstick tip contacts the oil pan and pull out again, read off oil level, repeat if necessary. NOTE: The dipstick will protrude from the fill tube when installed. Figure 1 - NAG1 DIESEL FILL GRAPH Figure 2 - NAG1 GASOLINE TRANSMISSION FILL GRAPH 6. Check transmission oil temperature using the appropriate scan tool. NOTE: The true transmission oil temperature can only be read by a scan tool in REVERSE or any forward gear position. 7. The transmission Oil Dipstick (9336A) has indicator marks every 10 mm. With the transmission in Park, determine the height of the oil level on the dipstick and using the height, the transmission temperature, and the Transmission Fluid Graph, determine if the transmission oil level is correct. 8. Add or remove oil as necessary and recheck the oil level. 9. Once the oil level is correct, install the dipstick tube cap.
2014 | Chrysler | 300 AWD | V6-3.6L | Transfer Case ¦Service and Repair, Procedures: BW 44-40 Transfer Case, Transfer Case Fluid Check | STANDARD PROCEDURE - FLUID CHECK 1. Raise and support vehicle. 2. Clean the area around the transfer case plugs(2) and (3). NOTE: Inspect all the transfer case plug seals and replace as necessary. 3. Remove the transfer case fill plug (3). 4. Remove the transfer case drain plug (2) and allow the transfer case lubricant to drain into a suitable container. 5. When the fluid has stopped draining, install the drain plug (2) and tighten to 23 Nm (17 ft. lbs.). 6. Using the fill hole (3), fill the transfer case with 1.0 L +/0.05 L (2.11pint +/0.11 pint) of fluid. . 7. Install the fill plug (3) and tighten to 23 Nm (17 ft. lbs).
2014 | Chrysler | 300 AWD | V6-3.6L | Wiper and Washer Systems ¦Service and Repair, Procedures: Wipers And Washers - Cleaning, Washer System | WASHER SYSTEM CAUTION: - Never introduce petroleum-based cleaners, solvents, or contaminants into the washer system. These products can rapidly deteriorate the rubber seals and hoses of the washer system, as well as the rubber squeegees of the wiper blades. CAUTION: - Never use compressed air to flush the washer system plumbing. Compressed air pressures are too great for the washer system plumbing components and will result in further system damage. Never use sharp instruments to clear a plugged washer nozzle or damage to the nozzle orifice and improper nozzle spray patterns will result. If the washer system is contaminated with foreign material, drain the washer reservoir by removing the washer pump/motor unit from the reservoir. Clean foreign material from the inside of the washer pump inlet filter screen and the washer reservoir using clean washer fluid, a mild detergent or a non-abrasive cleaner. Flush foreign material from the washer system plumbing by first disconnecting the washer hoses from the washer nozzles, then running the washer pump/motor to run clean washer fluid or water through the system. Plugged or restricted washer nozzles cannot be back-flushed due to the integral check valve mechanism. If the washer nozzle obstruction cannot be cleared, replace the washer nozzle.
2014 | Chrysler | 300 AWD | V6-3.6L | Fluid - Transfer Case ¦Service and Repair, Procedures: BW 44-40 Transfer Case, Transfer Case Fluid Check | STANDARD PROCEDURE - FLUID CHECK 1. Raise and support vehicle. 2. Clean the area around the transfer case plugs(2) and (3). NOTE: Inspect all the transfer case plug seals and replace as necessary. 3. Remove the transfer case fill plug (3). 4. Remove the transfer case drain plug (2) and allow the transfer case lubricant to drain into a suitable container. 5. When the fluid has stopped draining, install the drain plug (2) and tighten to 23 Nm (17 ft. lbs.). 6. Using the fill hole (3), fill the transfer case with 1.0 L +/0.05 L (2.11pint +/0.11 pint) of fluid. . 7. Install the fill plug (3) and tighten to 23 Nm (17 ft. lbs).
2014 | Chrysler | 300 AWD | V8-5.7L | Cooling System ¦Service and Repair, Procedures: Coolant Level Check | COOLANT LEVEL CHECK NOTE: - Do not remove radiator cap for routine coolant level inspections. The coolant level can be checked at coolant recovery bottle (2). The coolant reserve/overflow system provides a quick method for determining coolant level. With engine not running, the coolant level should be between MIN and MAX marks (3). If the coolant level is at or below the MIN mark, fill the recovery bottle with a 50/50 mixture of antifreeze and water ONE QUART AT A TIME. Repeat this procedure until the coolant level is at the FULL mark.
2014 | Chrysler | 300 AWD | V8-5.7L | Fuel Tank ¦Service and Repair, Procedures: Draining Fuel Tank | DRAINING FUEL TANK Special Tools: Conventional Procedure WARNING: - The fuel system is under constant high pressure even with engine off. Until the fuel pressure has been properly released from the system, do not attempt to open the fuel system. Do not smoke or use open flames/sparks when servicing the fuel system. Wear protective clothing and eye protection. Make sure the area in which the vehicle is being serviced is in a well ventilated area and free of flames/sparks. Failure to comply may result in serious or fatal injury. WARNING: - No sparks, open flames or smoking. Risk of poisoning from inhaling and swallowing fuel. Pour fuel only into appropriately marked OSHA approved containers. Wear protective clothing. Risk of injury to eyes and skin from contact with fuel. CAUTION: - If the electric fuel pump is not operating, and the fuel level is above 5/8 of a tank, the fuel tank must be removed prior to draining. If the fuel level is above 5/8 of a tank and the fuel pump module lock-ring is removed, fuel will spill into the interior of the vehicle. CAUTION: - If the fuel level sending unit is not operating, and the fuel level cannot be determined the fuel tank must be removed prior to draining. If the fuel level is above 5/8 of a tank and the fuel pump module lock-ring is removed, fuel will spill into the interior of the vehicle. NOTE: - Due to a one-way check valve installed into the fuel fill fitting at the tank, the tank cannot be drained at the fuel filler tube. 1. Perform the fuel system pressure release procedure See: Fuel Pressure Release > Procedures > Fuel System Pressure Release Procedure. 2. Disconnect the fuel supply line from the fuel rail See: Fuel Line Coupler > Procedures > Quick Connect Fitting NOTE: Tool number 8978-2 is used on 5/16" fuel lines while tool number 8531-1 is used on 3/8" fuel lines. 3. Install the appropriate fuel line adapter fitting from the (8978A) to the fuel supply line. Route the opposite end of this hose to an OSHA approved fuel storage tank such as the JohnDow Gas Caddy 320-FC-P30-A or equivalent. NOTE: Due to a built in time out feature of the diagnostic scan tool, the fuel pump may need to be reactivated several times before the fuel tank evacuation is complete. 4. Using a diagnostic scan tool, activate the fuel pump until the fuel tank has been evacuated. Alternative Procedure WARNING: - The fuel system is under constant high pressure even with engine off. Until the fuel pressure has been properly released from the system, do not attempt to open the fuel system. Do not smoke or use open flames/sparks when servicing the fuel system. Wear protective clothing and eye protection. Make sure the area in which the vehicle is being serviced is in a well ventilated area and free of flames/sparks. Failure to comply may result in serious or fatal injury. WARNING: - No sparks, open flames or smoking. Risk of poisoning from inhaling and swallowing fuel. Pour fuel only into appropriately marked OSHA approved containers. Wear protective clothing. Risk of injury to eyes and skin from contact with fuel. CAUTION: - The fuel level of the vehicle must be below 5/8 of a tank before using the "Alternative Procedure". If the fuel level is above 5/8 of a tank and the fuel pump module lock-ring is removed, fuel will spill into the interior of the vehicle. CAUTION: - If the electric fuel pump is not operating, and the fuel level is above 5/8 of a tank, the fuel tank must be removed prior to draining. If the fuel level is above 5/8 of a tank and the fuel pump module lock-ring is removed, fuel will spill into the interior of the vehicle. CAUTION: - If the fuel level sending unit is not operating, and the fuel level cannot be determined the fuel tank must be removed prior to draining. If the fuel level is above 5/8 of a tank and the fuel pump module lock-ring is removed, fuel will spill into the interior of the vehicle. 1. Verify the fuel level is below 5/8 of a tank. 2. Perform the fuel system pressure release procedure See: Fuel Pressure Release > Procedures > Fuel System Pressure Release Procedure. 3. Disconnect the negative battery cable. 4. Push the rear lower seat cushion up and back and remove the seat cushion. 5. Fold back the foam pad covering the fuel pump module plastic access covers. 6. Remove the left side fuel pump module plastic access cover. 7. Disconnect the electrical connector from the fuel pump module. CAUTION: An indexing arrow is located on top of the fuel pump module to clock its position into the fuel tank, note its location for reassembly. NOTE: Prior to removing the fuel pump module, use compressed air to remove any accumulated dirt and debris from around fuel tank opening. 8. Mark the fuel pump module orientation. 9. Position the SAE Fuel Pump Lock Ring Wrench (9340) (1) into the notches on the outside edge of the lock ring. 10. Install a 1/2 inch drive breaker bar into the SAE Fuel Pump Lock Ring Wrench (1). 11. Rotate the breaker bar counterclockwise and remove the lock ring. CAUTION: Do not spill fuel into the interior of the vehicle. CAUTION: The lower reservoir of the fuel pump module must be drained before removal or fuel can spill into the interior of the vehicle. 12. Lift the fuel pump module up enough to push a 3/8 inch hose into the fuel tank. 13. Attach the opposite end of this hose to an OSHA approved fuel storage tank such as the JohnDow Gas Caddy 320-FC-P30-A or equivalent. 14. Using the gas caddy, evacuate the left side of the fuel tank. 15. Remove the right side auxiliary fuel pump module plastic access cover (1). 16. Disconnect the fuel supply line (2) at the auxiliary fuel pump module (1). CAUTION: An indexing arrow is located on top of the fuel pump module to clock its position into the fuel tank, note its location for reassembly. NOTE: Prior to removing the auxiliary fuel pump module, use compressed air to remove any accumulated dirt and debris from around fuel tank opening. 17. Mark the auxiliary fuel pump module orientation. 18. Position the SAE Fuel Pump Lock Ring Wrench (9340) (1) into the notches on the outside edge of the lock ring (2). 19. Install a 1/2 inch drive breaker bar into the SAE Fuel Pump Lock Ring Wrench (9340) (1). 20. Rotate the breaker bar counterclockwise and remove the lock ring. 21. Lift the auxiliary fuel pump module up enough to push a 3/8 inch hose (1) into the fuel tank. 22. Attach the opposite end of this hose to an OSHA approved fuel storage tank such as the JohnDow Gas Caddy 320-FC-P30-A or equivalent. 23. Using the gas caddy, evacuate the right side of the fuel tank.
2014 | Chrysler | 300 AWD | V8-5.7L | Steering ¦Service and Repair, Procedures: Power Steering Fluid Level Checking | NON-SRT POWER STEERING FLUID LEVEL CHECKING WARNING: - Fluid level should be checked with the engine OFF to prevent personal injury from moving parts and to assure an accurate fluid level reading. CAUTION: - This vehicle features an Electro Hydraulic Power Steering (EHPS) pump which requires a different power steering fluid. Do not mix power steering fluid types. Damage may result to the power steering pump and system if any other fluid is used. The EHPS system uses fluid which meets material specification MS-11655 or equivalent. NOTE: - Although not required at specific intervals, the fluid level may be checked periodically. Check the fluid level anytime there is a system noise or fluid leak suspected. NOTE: - The power steering fluid reservoir (4) is integrated with the Electro Hydraulic Power Steering (EHPS) pump. 1. Raise and support vehicle See: Vehicle Lifting > Procedures > Hoisting. 2. Remove right front wheel mounting nuts, then tire and wheel assembly. 3. Remove right front wheelhouse splash shield See: Front Fender Liner > Removal and Replacement > Splash Shield - Removal 4. Ensure that the fluid is at the correct level in the power steering reservoir (4).
2014 | Chrysler | 300 AWD | V8-5.7L | Power Steering Fluid ¦Service and Repair, Procedures: Power Steering Fluid Level Checking | NON-SRT POWER STEERING FLUID LEVEL CHECKING WARNING: - Fluid level should be checked with the engine OFF to prevent personal injury from moving parts and to assure an accurate fluid level reading. CAUTION: - This vehicle features an Electro Hydraulic Power Steering (EHPS) pump which requires a different power steering fluid. Do not mix power steering fluid types. Damage may result to the power steering pump and system if any other fluid is used. The EHPS system uses fluid which meets material specification MS-11655 or equivalent. NOTE: - Although not required at specific intervals, the fluid level may be checked periodically. Check the fluid level anytime there is a system noise or fluid leak suspected. NOTE: - The power steering fluid reservoir (4) is integrated with the Electro Hydraulic Power Steering (EHPS) pump. 1. Raise and support vehicle See: Vehicle Lifting > Procedures > Hoisting. 2. Remove right front wheel mounting nuts, then tire and wheel assembly. 3. Remove right front wheelhouse splash shield See: Front Fender Liner > Removal and Replacement > Splash Shield - Removal 4. Ensure that the fluid is at the correct level in the power steering reservoir (4).
2014 | Chrysler | 300 AWD | V8-5.7L | Automatic Transmission/Transaxle ¦Service and Repair, Procedures: NAG1 Automatic Transmission - Check Oil Level | CHECK OIL LEVEL Special Tools: 1. Verify that the vehicle is parked on a level surface. 2. Remove the dipstick tube cap. WARNING: There is a risk of accident from vehicle moving when the engine is running. Secure vehicle to prevent it from moving. There is a risk of injury from contusions and burns if you insert your hands into the engine when it is running. Do not touch hot or rotating parts. Wear properly fitted work clothes. 3. Actuate the service brake. Start engine and let it run at idle speed in selector lever position "P". 4. Shift through the transmission modes several times with the vehicle stationary and the engine idling 5. Warm up the transmission, wait at least 2 minutes and check the oil level with the engine running. Push the Oil Dipstick (9336A) into transmission fill tube until the dipstick tip contacts the oil pan and pull out again, read off oil level, repeat if necessary. NOTE: The dipstick will protrude from the fill tube when installed. Figure 1 - NAG1 DIESEL FILL GRAPH Figure 2 - NAG1 GASOLINE TRANSMISSION FILL GRAPH 6. Check transmission oil temperature using the appropriate scan tool. NOTE: The true transmission oil temperature can only be read by a scan tool in REVERSE or any forward gear position. 7. The transmission Oil Dipstick (9336A) has indicator marks every 10 mm. With the transmission in Park, determine the height of the oil level on the dipstick and using the height, the transmission temperature, and the Transmission Fluid Graph, determine if the transmission oil level is correct. 8. Add or remove oil as necessary and recheck the oil level. 9. Once the oil level is correct, install the dipstick tube cap.
2014 | Chrysler | 300 AWD | V8-5.7L | Fluid - A/T ¦Service and Repair, Procedures: NAG1 Automatic Transmission - Check Oil Level | CHECK OIL LEVEL Special Tools: 1. Verify that the vehicle is parked on a level surface. 2. Remove the dipstick tube cap. WARNING: There is a risk of accident from vehicle moving when the engine is running. Secure vehicle to prevent it from moving. There is a risk of injury from contusions and burns if you insert your hands into the engine when it is running. Do not touch hot or rotating parts. Wear properly fitted work clothes. 3. Actuate the service brake. Start engine and let it run at idle speed in selector lever position "P". 4. Shift through the transmission modes several times with the vehicle stationary and the engine idling 5. Warm up the transmission, wait at least 2 minutes and check the oil level with the engine running. Push the Oil Dipstick (9336A) into transmission fill tube until the dipstick tip contacts the oil pan and pull out again, read off oil level, repeat if necessary. NOTE: The dipstick will protrude from the fill tube when installed. Figure 1 - NAG1 DIESEL FILL GRAPH Figure 2 - NAG1 GASOLINE TRANSMISSION FILL GRAPH 6. Check transmission oil temperature using the appropriate scan tool. NOTE: The true transmission oil temperature can only be read by a scan tool in REVERSE or any forward gear position. 7. The transmission Oil Dipstick (9336A) has indicator marks every 10 mm. With the transmission in Park, determine the height of the oil level on the dipstick and using the height, the transmission temperature, and the Transmission Fluid Graph, determine if the transmission oil level is correct. 8. Add or remove oil as necessary and recheck the oil level. 9. Once the oil level is correct, install the dipstick tube cap.
2014 | Chrysler | 300 AWD | V8-5.7L | Transfer Case ¦Service and Repair, Procedures: BW 44-40 Transfer Case, Transfer Case Fluid Check | STANDARD PROCEDURE - FLUID CHECK 1. Raise and support vehicle. 2. Clean the area around the transfer case plugs(2) and (3). NOTE: Inspect all the transfer case plug seals and replace as necessary. 3. Remove the transfer case fill plug (3). 4. Remove the transfer case drain plug (2) and allow the transfer case lubricant to drain into a suitable container. 5. When the fluid has stopped draining, install the drain plug (2) and tighten to 23 Nm (17 ft. lbs.). 6. Using the fill hole (3), fill the transfer case with 1.0 L +/0.05 L (2.11pint +/0.11 pint) of fluid. . 7. Install the fill plug (3) and tighten to 23 Nm (17 ft. lbs).
2014 | Chrysler | 300 AWD | V8-5.7L | Wiper and Washer Systems ¦Service and Repair, Procedures: Wipers And Washers - Cleaning, Washer System | WASHER SYSTEM CAUTION: - Never introduce petroleum-based cleaners, solvents, or contaminants into the washer system. These products can rapidly deteriorate the rubber seals and hoses of the washer system, as well as the rubber squeegees of the wiper blades. CAUTION: - Never use compressed air to flush the washer system plumbing. Compressed air pressures are too great for the washer system plumbing components and will result in further system damage. Never use sharp instruments to clear a plugged washer nozzle or damage to the nozzle orifice and improper nozzle spray patterns will result. If the washer system is contaminated with foreign material, drain the washer reservoir by removing the washer pump/motor unit from the reservoir. Clean foreign material from the inside of the washer pump inlet filter screen and the washer reservoir using clean washer fluid, a mild detergent or a non-abrasive cleaner. Flush foreign material from the washer system plumbing by first disconnecting the washer hoses from the washer nozzles, then running the washer pump/motor to run clean washer fluid or water through the system. Plugged or restricted washer nozzles cannot be back-flushed due to the integral check valve mechanism. If the washer nozzle obstruction cannot be cleared, replace the washer nozzle.
2014 | Chrysler | 300 AWD | V8-5.7L | Fluid - Transfer Case ¦Service and Repair, Procedures: BW 44-40 Transfer Case, Transfer Case Fluid Check | STANDARD PROCEDURE - FLUID CHECK 1. Raise and support vehicle. 2. Clean the area around the transfer case plugs(2) and (3). NOTE: Inspect all the transfer case plug seals and replace as necessary. 3. Remove the transfer case fill plug (3). 4. Remove the transfer case drain plug (2) and allow the transfer case lubricant to drain into a suitable container. 5. When the fluid has stopped draining, install the drain plug (2) and tighten to 23 Nm (17 ft. lbs.). 6. Using the fill hole (3), fill the transfer case with 1.0 L +/0.05 L (2.11pint +/0.11 pint) of fluid. . 7. Install the fill plug (3) and tighten to 23 Nm (17 ft. lbs).
2014 | Chrysler | 300 RWD | V6-3.6L | Cooling System ¦Service and Repair, Procedures: Coolant Level Check | COOLANT LEVEL CHECK NOTE: - Do not remove radiator cap for routine coolant level inspections. The coolant level can be checked at coolant recovery bottle (2). The coolant reserve/overflow system provides a quick method for determining coolant level. With engine not running, the coolant level should be between MIN and MAX marks (3). If the coolant level is at or below the MIN mark, fill the recovery bottle with a 50/50 mixture of antifreeze and water ONE QUART AT A TIME. Repeat this procedure until the coolant level is at the FULL mark.
2014 | Chrysler | 300 RWD | V6-3.6L | Crankshaft ¦Service and Repair, Procedures: Checking Crankshaft End Play | STANDARD PROCEDURE - END PLAY Special Tools: NOTE: - Typical V6 engine shown. 1. Mount Dial Indicator Set (C-3339A) to a stationary point at the front of the engine. Locate the probe perpendicular against the nose of the crankshaft. 2. Move the crankshaft all the way to the rear of its travel. 3. Zero the dial indicator. 4. Move the crankshaft forward to the limit of travel and read the dial indicator. Compare the measured end play to the specification See: Engine > Mechanical > Engine Specifications. NOTE: - Crankshaft thrust washers are not selectable and are only available in a single thickness.
2014 | Chrysler | 300 RWD | V6-3.6L | Fuel Tank ¦Service and Repair, Procedures: Draining Fuel Tank | DRAINING FUEL TANK Special Tools: Conventional Procedure WARNING: - The fuel system is under constant high pressure even with engine off. Until the fuel pressure has been properly released from the system, do not attempt to open the fuel system. Do not smoke or use open flames/sparks when servicing the fuel system. Wear protective clothing and eye protection. Make sure the area in which the vehicle is being serviced is in a well ventilated area and free of flames/sparks. Failure to comply may result in serious or fatal injury. WARNING: - No sparks, open flames or smoking. Risk of poisoning from inhaling and swallowing fuel. Pour fuel only into appropriately marked OSHA approved containers. Wear protective clothing. Risk of injury to eyes and skin from contact with fuel. CAUTION: - If the electric fuel pump is not operating, and the fuel level is above 5/8 of a tank, the fuel tank must be removed prior to draining. If the fuel level is above 5/8 of a tank and the fuel pump module lock-ring is removed, fuel will spill into the interior of the vehicle. CAUTION: - If the fuel level sending unit is not operating, and the fuel level cannot be determined the fuel tank must be removed prior to draining. If the fuel level is above 5/8 of a tank and the fuel pump module lock-ring is removed, fuel will spill into the interior of the vehicle. NOTE: - Due to a one-way check valve installed into the fuel fill fitting at the tank, the tank cannot be drained at the fuel filler tube. 1. Perform the fuel system pressure release procedure See: Fuel Pressure Release > Procedures > Fuel System Pressure Release Procedure. 2. Disconnect the fuel supply line from the fuel rail See: Fuel Line Coupler > Procedures > Quick Connect Fitting NOTE: Tool number 8978-2 is used on 5/16" fuel lines while tool number 8531-1 is used on 3/8" fuel lines. 3. Install the appropriate fuel line adapter fitting from the (8978A) to the fuel supply line. Route the opposite end of this hose to an OSHA approved fuel storage tank such as the JohnDow Gas Caddy 320-FC-P30-A or equivalent. NOTE: Due to a built in time out feature of the diagnostic scan tool, the fuel pump may need to be reactivated several times before the fuel tank evacuation is complete. 4. Using a diagnostic scan tool, activate the fuel pump until the fuel tank has been evacuated. Alternative Procedure WARNING: - The fuel system is under constant high pressure even with engine off. Until the fuel pressure has been properly released from the system, do not attempt to open the fuel system. Do not smoke or use open flames/sparks when servicing the fuel system. Wear protective clothing and eye protection. Make sure the area in which the vehicle is being serviced is in a well ventilated area and free of flames/sparks. Failure to comply may result in serious or fatal injury. WARNING: - No sparks, open flames or smoking. Risk of poisoning from inhaling and swallowing fuel. Pour fuel only into appropriately marked OSHA approved containers. Wear protective clothing. Risk of injury to eyes and skin from contact with fuel. CAUTION: - The fuel level of the vehicle must be below 5/8 of a tank before using the "Alternative Procedure". If the fuel level is above 5/8 of a tank and the fuel pump module lock-ring is removed, fuel will spill into the interior of the vehicle. CAUTION: - If the electric fuel pump is not operating, and the fuel level is above 5/8 of a tank, the fuel tank must be removed prior to draining. If the fuel level is above 5/8 of a tank and the fuel pump module lock-ring is removed, fuel will spill into the interior of the vehicle. CAUTION: - If the fuel level sending unit is not operating, and the fuel level cannot be determined the fuel tank must be removed prior to draining. If the fuel level is above 5/8 of a tank and the fuel pump module lock-ring is removed, fuel will spill into the interior of the vehicle. 1. Verify the fuel level is below 5/8 of a tank. 2. Perform the fuel system pressure release procedure See: Fuel Pressure Release > Procedures > Fuel System Pressure Release Procedure. 3. Disconnect the negative battery cable. 4. Push the rear lower seat cushion up and back and remove the seat cushion. 5. Fold back the foam pad covering the fuel pump module plastic access covers. 6. Remove the left side fuel pump module plastic access cover. 7. Disconnect the electrical connector from the fuel pump module. CAUTION: An indexing arrow is located on top of the fuel pump module to clock its position into the fuel tank, note its location for reassembly. NOTE: Prior to removing the fuel pump module, use compressed air to remove any accumulated dirt and debris from around fuel tank opening. 8. Mark the fuel pump module orientation. 9. Position the SAE Fuel Pump Lock Ring Wrench (9340) (1) into the notches on the outside edge of the lock ring. 10. Install a 1/2 inch drive breaker bar into the SAE Fuel Pump Lock Ring Wrench (1). 11. Rotate the breaker bar counterclockwise and remove the lock ring. CAUTION: Do not spill fuel into the interior of the vehicle. CAUTION: The lower reservoir of the fuel pump module must be drained before removal or fuel can spill into the interior of the vehicle. 12. Lift the fuel pump module up enough to push a 3/8 inch hose into the fuel tank. 13. Attach the opposite end of this hose to an OSHA approved fuel storage tank such as the JohnDow Gas Caddy 320-FC-P30-A or equivalent. 14. Using the gas caddy, evacuate the left side of the fuel tank. 15. Remove the right side auxiliary fuel pump module plastic access cover (1). 16. Disconnect the fuel supply line (2) at the auxiliary fuel pump module (1). CAUTION: An indexing arrow is located on top of the fuel pump module to clock its position into the fuel tank, note its location for reassembly. NOTE: Prior to removing the auxiliary fuel pump module, use compressed air to remove any accumulated dirt and debris from around fuel tank opening. 17. Mark the auxiliary fuel pump module orientation. 18. Position the SAE Fuel Pump Lock Ring Wrench (9340) (1) into the notches on the outside edge of the lock ring (2). 19. Install a 1/2 inch drive breaker bar into the SAE Fuel Pump Lock Ring Wrench (9340) (1). 20. Rotate the breaker bar counterclockwise and remove the lock ring. 21. Lift the auxiliary fuel pump module up enough to push a 3/8 inch hose (1) into the fuel tank. 22. Attach the opposite end of this hose to an OSHA approved fuel storage tank such as the JohnDow Gas Caddy 320-FC-P30-A or equivalent. 23. Using the gas caddy, evacuate the right side of the fuel tank.
2014 | Chrysler | 300 RWD | V6-3.6L | Steering ¦Service and Repair, Procedures: Power Steering Fluid Level Checking | NON-SRT POWER STEERING FLUID LEVEL CHECKING WARNING: - Fluid level should be checked with the engine OFF to prevent personal injury from moving parts and to assure an accurate fluid level reading. CAUTION: - This vehicle features an Electro Hydraulic Power Steering (EHPS) pump which requires a different power steering fluid. Do not mix power steering fluid types. Damage may result to the power steering pump and system if any other fluid is used. The EHPS system uses fluid which meets material specification MS-11655 or equivalent. NOTE: - Although not required at specific intervals, the fluid level may be checked periodically. Check the fluid level anytime there is a system noise or fluid leak suspected. NOTE: - The power steering fluid reservoir (4) is integrated with the Electro Hydraulic Power Steering (EHPS) pump. 1. Raise and support vehicle See: Vehicle Lifting > Procedures > Hoisting. 2. Remove right front wheel mounting nuts, then tire and wheel assembly. 3. Remove right front wheelhouse splash shield See: Front Fender Liner > Removal and Replacement > Splash Shield - Removal 4. Ensure that the fluid is at the correct level in the power steering reservoir (4).
2014 | Chrysler | 300 RWD | V6-3.6L | Power Steering Fluid ¦Service and Repair, Procedures: Power Steering Fluid Level Checking | NON-SRT POWER STEERING FLUID LEVEL CHECKING WARNING: - Fluid level should be checked with the engine OFF to prevent personal injury from moving parts and to assure an accurate fluid level reading. CAUTION: - This vehicle features an Electro Hydraulic Power Steering (EHPS) pump which requires a different power steering fluid. Do not mix power steering fluid types. Damage may result to the power steering pump and system if any other fluid is used. The EHPS system uses fluid which meets material specification MS-11655 or equivalent. NOTE: - Although not required at specific intervals, the fluid level may be checked periodically. Check the fluid level anytime there is a system noise or fluid leak suspected. NOTE: - The power steering fluid reservoir (4) is integrated with the Electro Hydraulic Power Steering (EHPS) pump. 1. Raise and support vehicle See: Vehicle Lifting > Procedures > Hoisting. 2. Remove right front wheel mounting nuts, then tire and wheel assembly. 3. Remove right front wheelhouse splash shield See: Front Fender Liner > Removal and Replacement > Splash Shield - Removal 4. Ensure that the fluid is at the correct level in the power steering reservoir (4).
2014 | Chrysler | 300 RWD | V6-3.6L | Automatic Transmission/Transaxle ¦Service and Repair, Procedures: 8HP45/845RE Automatic Transmission - Check Oil Level | STANDARD PROCEDURE - CHECK OIL LEVEL To properly check and fill the transmission, perform the following procedure: WARNING: - There is a risk of accident from vehicle moving when the engine is running. Secure vehicle to prevent it from moving. There is a risk of injury from contusions and burns if you insert your hands into the engine when it is running. Do not touch hot or rotating parts. Wear properly fitted work clothes. CAUTION: - A unique transmission fluid has been developed for this transmission. This fluid is NOT compatible with ATF+4 or any other current Chrysler transmission fluid. NOTE: Oil dye is not required to find leaks in the 8HP transmission. The oil dye can cause shift quality issues and is not recommended. The 8HP fluid has illuminance that is visible under a black light. 1. Raise and support the vehicle on a level hoist See: Vehicle Lifting > Procedures > Hoisting. 2. Start the engine. The engine must continue to run for the entire test. 3. AWD vehicles only: If necessary, remove the front propeller shaft 4. AWD vehicles only: Using a scan tool, enable Emissions Rolls Test Mode in the PCM. 5. Using a scan tool or the vehicle information center, verify that the transmission fluid temperature is below 30°C (86°F). 6. Disable traction control (ESC). 7. Remove the fill plug from the right rear of the transmission case. 8. Add transmission fluid until it trickles from the fill opening. 9. Install the fill plug. 10. Lower the vehicle for access to inside of the vehicle, leaving the tires at least 8 inches off the ground. 11. With the brakes applied, place the transmission in Reverse and hold for 5 seconds. 12. Place the transmission in Drive and hold for 5 seconds. 13. Release the brakes, slowly accelerate to 2nd gear and hold for 5 seconds. 14. Apply the brakes and place the transmission in Neutral. 15. Raise the engine speed to 2000 RPM for 5 seconds. 16. Return the engine to idle and place the transmission in Park. NOTE: A full transmission will have fluid at the fill hole with the transmission between 30°C (86°F) and 50°C (122°F). Do not over fill. 17. Remove the fill plug and allow excess fluid to drain from fill hole or add fluid as necessary. 18. Install the fill plug. 19. AWD vehicles only: If removed, install the front propeller shaft 20. AWD vehicles only: Using a scan tool, disable Emissions Rolls Test Mode in the PCM. 21. Using a scan tool, clear any DTCs.
2014 | Chrysler | 300 RWD | V6-3.6L | Automatic Transmission/Transaxle ¦Service and Repair, Procedures: NAG1 Automatic Transmission - Check Oil Level | CHECK OIL LEVEL Special Tools: 1. Verify that the vehicle is parked on a level surface. 2. Remove the dipstick tube cap. WARNING: There is a risk of accident from vehicle moving when the engine is running. Secure vehicle to prevent it from moving. There is a risk of injury from contusions and burns if you insert your hands into the engine when it is running. Do not touch hot or rotating parts. Wear properly fitted work clothes. 3. Actuate the service brake. Start engine and let it run at idle speed in selector lever position "P". 4. Shift through the transmission modes several times with the vehicle stationary and the engine idling 5. Warm up the transmission, wait at least 2 minutes and check the oil level with the engine running. Push the Oil Dipstick (9336A) into transmission fill tube until the dipstick tip contacts the oil pan and pull out again, read off oil level, repeat if necessary. NOTE: The dipstick will protrude from the fill tube when installed. Figure 1 - NAG1 DIESEL FILL GRAPH Figure 2 - NAG1 GASOLINE TRANSMISSION FILL GRAPH 6. Check transmission oil temperature using the appropriate scan tool. NOTE: The true transmission oil temperature can only be read by a scan tool in REVERSE or any forward gear position. 7. The transmission Oil Dipstick (9336A) has indicator marks every 10 mm. With the transmission in Park, determine the height of the oil level on the dipstick and using the height, the transmission temperature, and the Transmission Fluid Graph, determine if the transmission oil level is correct. 8. Add or remove oil as necessary and recheck the oil level. 9. Once the oil level is correct, install the dipstick tube cap.
2014 | Chrysler | 300 RWD | V6-3.6L | Fluid - A/T ¦Service and Repair, Procedures: 8HP45/845RE Automatic Transmission - Check Oil Level | STANDARD PROCEDURE - CHECK OIL LEVEL To properly check and fill the transmission, perform the following procedure: WARNING: - There is a risk of accident from vehicle moving when the engine is running. Secure vehicle to prevent it from moving. There is a risk of injury from contusions and burns if you insert your hands into the engine when it is running. Do not touch hot or rotating parts. Wear properly fitted work clothes. CAUTION: - A unique transmission fluid has been developed for this transmission. This fluid is NOT compatible with ATF+4 or any other current Chrysler transmission fluid. NOTE: Oil dye is not required to find leaks in the 8HP transmission. The oil dye can cause shift quality issues and is not recommended. The 8HP fluid has illuminance that is visible under a black light. 1. Raise and support the vehicle on a level hoist See: Vehicle Lifting > Procedures > Hoisting. 2. Start the engine. The engine must continue to run for the entire test. 3. AWD vehicles only: If necessary, remove the front propeller shaft 4. AWD vehicles only: Using a scan tool, enable Emissions Rolls Test Mode in the PCM. 5. Using a scan tool or the vehicle information center, verify that the transmission fluid temperature is below 30°C (86°F). 6. Disable traction control (ESC). 7. Remove the fill plug from the right rear of the transmission case. 8. Add transmission fluid until it trickles from the fill opening. 9. Install the fill plug. 10. Lower the vehicle for access to inside of the vehicle, leaving the tires at least 8 inches off the ground. 11. With the brakes applied, place the transmission in Reverse and hold for 5 seconds. 12. Place the transmission in Drive and hold for 5 seconds. 13. Release the brakes, slowly accelerate to 2nd gear and hold for 5 seconds. 14. Apply the brakes and place the transmission in Neutral. 15. Raise the engine speed to 2000 RPM for 5 seconds. 16. Return the engine to idle and place the transmission in Park. NOTE: A full transmission will have fluid at the fill hole with the transmission between 30°C (86°F) and 50°C (122°F). Do not over fill. 17. Remove the fill plug and allow excess fluid to drain from fill hole or add fluid as necessary. 18. Install the fill plug. 19. AWD vehicles only: If removed, install the front propeller shaft 20. AWD vehicles only: Using a scan tool, disable Emissions Rolls Test Mode in the PCM. 21. Using a scan tool, clear any DTCs.
2014 | Chrysler | 300 RWD | V6-3.6L | Fluid - A/T ¦Service and Repair, Procedures: NAG1 Automatic Transmission - Check Oil Level | CHECK OIL LEVEL Special Tools: 1. Verify that the vehicle is parked on a level surface. 2. Remove the dipstick tube cap. WARNING: There is a risk of accident from vehicle moving when the engine is running. Secure vehicle to prevent it from moving. There is a risk of injury from contusions and burns if you insert your hands into the engine when it is running. Do not touch hot or rotating parts. Wear properly fitted work clothes. 3. Actuate the service brake. Start engine and let it run at idle speed in selector lever position "P". 4. Shift through the transmission modes several times with the vehicle stationary and the engine idling 5. Warm up the transmission, wait at least 2 minutes and check the oil level with the engine running. Push the Oil Dipstick (9336A) into transmission fill tube until the dipstick tip contacts the oil pan and pull out again, read off oil level, repeat if necessary. NOTE: The dipstick will protrude from the fill tube when installed. Figure 1 - NAG1 DIESEL FILL GRAPH Figure 2 - NAG1 GASOLINE TRANSMISSION FILL GRAPH 6. Check transmission oil temperature using the appropriate scan tool. NOTE: The true transmission oil temperature can only be read by a scan tool in REVERSE or any forward gear position. 7. The transmission Oil Dipstick (9336A) has indicator marks every 10 mm. With the transmission in Park, determine the height of the oil level on the dipstick and using the height, the transmission temperature, and the Transmission Fluid Graph, determine if the transmission oil level is correct. 8. Add or remove oil as necessary and recheck the oil level. 9. Once the oil level is correct, install the dipstick tube cap.
2014 | Chrysler | 300 RWD | V6-3.6L | Wiper and Washer Systems ¦Service and Repair, Procedures: Wipers And Washers - Cleaning, Washer System | WASHER SYSTEM CAUTION: - Never introduce petroleum-based cleaners, solvents, or contaminants into the washer system. These products can rapidly deteriorate the rubber seals and hoses of the washer system, as well as the rubber squeegees of the wiper blades. CAUTION: - Never use compressed air to flush the washer system plumbing. Compressed air pressures are too great for the washer system plumbing components and will result in further system damage. Never use sharp instruments to clear a plugged washer nozzle or damage to the nozzle orifice and improper nozzle spray patterns will result. If the washer system is contaminated with foreign material, drain the washer reservoir by removing the washer pump/motor unit from the reservoir. Clean foreign material from the inside of the washer pump inlet filter screen and the washer reservoir using clean washer fluid, a mild detergent or a non-abrasive cleaner. Flush foreign material from the washer system plumbing by first disconnecting the washer hoses from the washer nozzles, then running the washer pump/motor to run clean washer fluid or water through the system. Plugged or restricted washer nozzles cannot be back-flushed due to the integral check valve mechanism. If the washer nozzle obstruction cannot be cleared, replace the washer nozzle.
2014 | Chrysler | 300 RWD | V8-5.7L | Cooling System ¦Service and Repair, Procedures: Coolant Level Check | COOLANT LEVEL CHECK NOTE: - Do not remove radiator cap for routine coolant level inspections. The coolant level can be checked at coolant recovery bottle (2). The coolant reserve/overflow system provides a quick method for determining coolant level. With engine not running, the coolant level should be between MIN and MAX marks (3). If the coolant level is at or below the MIN mark, fill the recovery bottle with a 50/50 mixture of antifreeze and water ONE QUART AT A TIME. Repeat this procedure until the coolant level is at the FULL mark.
2014 | Chrysler | 300 RWD | V8-5.7L | Fuel Tank ¦Service and Repair, Procedures: Draining Fuel Tank | DRAINING FUEL TANK Special Tools: Conventional Procedure WARNING: - The fuel system is under constant high pressure even with engine off. Until the fuel pressure has been properly released from the system, do not attempt to open the fuel system. Do not smoke or use open flames/sparks when servicing the fuel system. Wear protective clothing and eye protection. Make sure the area in which the vehicle is being serviced is in a well ventilated area and free of flames/sparks. Failure to comply may result in serious or fatal injury. WARNING: - No sparks, open flames or smoking. Risk of poisoning from inhaling and swallowing fuel. Pour fuel only into appropriately marked OSHA approved containers. Wear protective clothing. Risk of injury to eyes and skin from contact with fuel. CAUTION: - If the electric fuel pump is not operating, and the fuel level is above 5/8 of a tank, the fuel tank must be removed prior to draining. If the fuel level is above 5/8 of a tank and the fuel pump module lock-ring is removed, fuel will spill into the interior of the vehicle. CAUTION: - If the fuel level sending unit is not operating, and the fuel level cannot be determined the fuel tank must be removed prior to draining. If the fuel level is above 5/8 of a tank and the fuel pump module lock-ring is removed, fuel will spill into the interior of the vehicle. NOTE: - Due to a one-way check valve installed into the fuel fill fitting at the tank, the tank cannot be drained at the fuel filler tube. 1. Perform the fuel system pressure release procedure See: Fuel Pressure Release > Procedures > Fuel System Pressure Release Procedure. 2. Disconnect the fuel supply line from the fuel rail See: Fuel Line Coupler > Procedures > Quick Connect Fitting NOTE: Tool number 8978-2 is used on 5/16" fuel lines while tool number 8531-1 is used on 3/8" fuel lines. 3. Install the appropriate fuel line adapter fitting from the (8978A) to the fuel supply line. Route the opposite end of this hose to an OSHA approved fuel storage tank such as the JohnDow Gas Caddy 320-FC-P30-A or equivalent. NOTE: Due to a built in time out feature of the diagnostic scan tool, the fuel pump may need to be reactivated several times before the fuel tank evacuation is complete. 4. Using a diagnostic scan tool, activate the fuel pump until the fuel tank has been evacuated. Alternative Procedure WARNING: - The fuel system is under constant high pressure even with engine off. Until the fuel pressure has been properly released from the system, do not attempt to open the fuel system. Do not smoke or use open flames/sparks when servicing the fuel system. Wear protective clothing and eye protection. Make sure the area in which the vehicle is being serviced is in a well ventilated area and free of flames/sparks. Failure to comply may result in serious or fatal injury. WARNING: - No sparks, open flames or smoking. Risk of poisoning from inhaling and swallowing fuel. Pour fuel only into appropriately marked OSHA approved containers. Wear protective clothing. Risk of injury to eyes and skin from contact with fuel. CAUTION: - The fuel level of the vehicle must be below 5/8 of a tank before using the "Alternative Procedure". If the fuel level is above 5/8 of a tank and the fuel pump module lock-ring is removed, fuel will spill into the interior of the vehicle. CAUTION: - If the electric fuel pump is not operating, and the fuel level is above 5/8 of a tank, the fuel tank must be removed prior to draining. If the fuel level is above 5/8 of a tank and the fuel pump module lock-ring is removed, fuel will spill into the interior of the vehicle. CAUTION: - If the fuel level sending unit is not operating, and the fuel level cannot be determined the fuel tank must be removed prior to draining. If the fuel level is above 5/8 of a tank and the fuel pump module lock-ring is removed, fuel will spill into the interior of the vehicle. 1. Verify the fuel level is below 5/8 of a tank. 2. Perform the fuel system pressure release procedure See: Fuel Pressure Release > Procedures > Fuel System Pressure Release Procedure. 3. Disconnect the negative battery cable. 4. Push the rear lower seat cushion up and back and remove the seat cushion. 5. Fold back the foam pad covering the fuel pump module plastic access covers. 6. Remove the left side fuel pump module plastic access cover. 7. Disconnect the electrical connector from the fuel pump module. CAUTION: An indexing arrow is located on top of the fuel pump module to clock its position into the fuel tank, note its location for reassembly. NOTE: Prior to removing the fuel pump module, use compressed air to remove any accumulated dirt and debris from around fuel tank opening. 8. Mark the fuel pump module orientation. 9. Position the SAE Fuel Pump Lock Ring Wrench (9340) (1) into the notches on the outside edge of the lock ring. 10. Install a 1/2 inch drive breaker bar into the SAE Fuel Pump Lock Ring Wrench (1). 11. Rotate the breaker bar counterclockwise and remove the lock ring. CAUTION: Do not spill fuel into the interior of the vehicle. CAUTION: The lower reservoir of the fuel pump module must be drained before removal or fuel can spill into the interior of the vehicle. 12. Lift the fuel pump module up enough to push a 3/8 inch hose into the fuel tank. 13. Attach the opposite end of this hose to an OSHA approved fuel storage tank such as the JohnDow Gas Caddy 320-FC-P30-A or equivalent. 14. Using the gas caddy, evacuate the left side of the fuel tank. 15. Remove the right side auxiliary fuel pump module plastic access cover (1). 16. Disconnect the fuel supply line (2) at the auxiliary fuel pump module (1). CAUTION: An indexing arrow is located on top of the fuel pump module to clock its position into the fuel tank, note its location for reassembly. NOTE: Prior to removing the auxiliary fuel pump module, use compressed air to remove any accumulated dirt and debris from around fuel tank opening. 17. Mark the auxiliary fuel pump module orientation. 18. Position the SAE Fuel Pump Lock Ring Wrench (9340) (1) into the notches on the outside edge of the lock ring (2). 19. Install a 1/2 inch drive breaker bar into the SAE Fuel Pump Lock Ring Wrench (9340) (1). 20. Rotate the breaker bar counterclockwise and remove the lock ring. 21. Lift the auxiliary fuel pump module up enough to push a 3/8 inch hose (1) into the fuel tank. 22. Attach the opposite end of this hose to an OSHA approved fuel storage tank such as the JohnDow Gas Caddy 320-FC-P30-A or equivalent. 23. Using the gas caddy, evacuate the right side of the fuel tank.
2014 | Chrysler | 300 RWD | V8-5.7L | Steering ¦Service and Repair, Procedures: Power Steering Fluid Level Checking | NON-SRT POWER STEERING FLUID LEVEL CHECKING WARNING: - Fluid level should be checked with the engine OFF to prevent personal injury from moving parts and to assure an accurate fluid level reading. CAUTION: - This vehicle features an Electro Hydraulic Power Steering (EHPS) pump which requires a different power steering fluid. Do not mix power steering fluid types. Damage may result to the power steering pump and system if any other fluid is used. The EHPS system uses fluid which meets material specification MS-11655 or equivalent. NOTE: - Although not required at specific intervals, the fluid level may be checked periodically. Check the fluid level anytime there is a system noise or fluid leak suspected. NOTE: - The power steering fluid reservoir (4) is integrated with the Electro Hydraulic Power Steering (EHPS) pump. 1. Raise and support vehicle See: Vehicle Lifting > Procedures > Hoisting. 2. Remove right front wheel mounting nuts, then tire and wheel assembly. 3. Remove right front wheelhouse splash shield See: Front Fender Liner > Removal and Replacement > Splash Shield - Removal 4. Ensure that the fluid is at the correct level in the power steering reservoir (4).
2014 | Chrysler | 300 RWD | V8-5.7L | Power Steering Fluid ¦Service and Repair, Procedures: Power Steering Fluid Level Checking | NON-SRT POWER STEERING FLUID LEVEL CHECKING WARNING: - Fluid level should be checked with the engine OFF to prevent personal injury from moving parts and to assure an accurate fluid level reading. CAUTION: - This vehicle features an Electro Hydraulic Power Steering (EHPS) pump which requires a different power steering fluid. Do not mix power steering fluid types. Damage may result to the power steering pump and system if any other fluid is used. The EHPS system uses fluid which meets material specification MS-11655 or equivalent. NOTE: - Although not required at specific intervals, the fluid level may be checked periodically. Check the fluid level anytime there is a system noise or fluid leak suspected. NOTE: - The power steering fluid reservoir (4) is integrated with the Electro Hydraulic Power Steering (EHPS) pump. 1. Raise and support vehicle See: Vehicle Lifting > Procedures > Hoisting. 2. Remove right front wheel mounting nuts, then tire and wheel assembly. 3. Remove right front wheelhouse splash shield See: Front Fender Liner > Removal and Replacement > Splash Shield - Removal 4. Ensure that the fluid is at the correct level in the power steering reservoir (4).
2014 | Chrysler | 300 RWD | V8-5.7L | Automatic Transmission/Transaxle ¦Service and Repair, Procedures: NAG1 Automatic Transmission - Check Oil Level | CHECK OIL LEVEL Special Tools: 1. Verify that the vehicle is parked on a level surface. 2. Remove the dipstick tube cap. WARNING: There is a risk of accident from vehicle moving when the engine is running. Secure vehicle to prevent it from moving. There is a risk of injury from contusions and burns if you insert your hands into the engine when it is running. Do not touch hot or rotating parts. Wear properly fitted work clothes. 3. Actuate the service brake. Start engine and let it run at idle speed in selector lever position "P". 4. Shift through the transmission modes several times with the vehicle stationary and the engine idling 5. Warm up the transmission, wait at least 2 minutes and check the oil level with the engine running. Push the Oil Dipstick (9336A) into transmission fill tube until the dipstick tip contacts the oil pan and pull out again, read off oil level, repeat if necessary. NOTE: The dipstick will protrude from the fill tube when installed. Figure 1 - NAG1 DIESEL FILL GRAPH Figure 2 - NAG1 GASOLINE TRANSMISSION FILL GRAPH 6. Check transmission oil temperature using the appropriate scan tool. NOTE: The true transmission oil temperature can only be read by a scan tool in REVERSE or any forward gear position. 7. The transmission Oil Dipstick (9336A) has indicator marks every 10 mm. With the transmission in Park, determine the height of the oil level on the dipstick and using the height, the transmission temperature, and the Transmission Fluid Graph, determine if the transmission oil level is correct. 8. Add or remove oil as necessary and recheck the oil level. 9. Once the oil level is correct, install the dipstick tube cap.
2014 | Chrysler | 300 RWD | V8-5.7L | Fluid - A/T ¦Service and Repair, Procedures: NAG1 Automatic Transmission - Check Oil Level | CHECK OIL LEVEL Special Tools: 1. Verify that the vehicle is parked on a level surface. 2. Remove the dipstick tube cap. WARNING: There is a risk of accident from vehicle moving when the engine is running. Secure vehicle to prevent it from moving. There is a risk of injury from contusions and burns if you insert your hands into the engine when it is running. Do not touch hot or rotating parts. Wear properly fitted work clothes. 3. Actuate the service brake. Start engine and let it run at idle speed in selector lever position "P". 4. Shift through the transmission modes several times with the vehicle stationary and the engine idling 5. Warm up the transmission, wait at least 2 minutes and check the oil level with the engine running. Push the Oil Dipstick (9336A) into transmission fill tube until the dipstick tip contacts the oil pan and pull out again, read off oil level, repeat if necessary. NOTE: The dipstick will protrude from the fill tube when installed. Figure 1 - NAG1 DIESEL FILL GRAPH Figure 2 - NAG1 GASOLINE TRANSMISSION FILL GRAPH 6. Check transmission oil temperature using the appropriate scan tool. NOTE: The true transmission oil temperature can only be read by a scan tool in REVERSE or any forward gear position. 7. The transmission Oil Dipstick (9336A) has indicator marks every 10 mm. With the transmission in Park, determine the height of the oil level on the dipstick and using the height, the transmission temperature, and the Transmission Fluid Graph, determine if the transmission oil level is correct. 8. Add or remove oil as necessary and recheck the oil level. 9. Once the oil level is correct, install the dipstick tube cap.
2014 | Chrysler | 300 RWD | V8-5.7L | Wiper and Washer Systems ¦Service and Repair, Procedures: Wipers And Washers - Cleaning, Washer System | WASHER SYSTEM CAUTION: - Never introduce petroleum-based cleaners, solvents, or contaminants into the washer system. These products can rapidly deteriorate the rubber seals and hoses of the washer system, as well as the rubber squeegees of the wiper blades. CAUTION: - Never use compressed air to flush the washer system plumbing. Compressed air pressures are too great for the washer system plumbing components and will result in further system damage. Never use sharp instruments to clear a plugged washer nozzle or damage to the nozzle orifice and improper nozzle spray patterns will result. If the washer system is contaminated with foreign material, drain the washer reservoir by removing the washer pump/motor unit from the reservoir. Clean foreign material from the inside of the washer pump inlet filter screen and the washer reservoir using clean washer fluid, a mild detergent or a non-abrasive cleaner. Flush foreign material from the washer system plumbing by first disconnecting the washer hoses from the washer nozzles, then running the washer pump/motor to run clean washer fluid or water through the system. Plugged or restricted washer nozzles cannot be back-flushed due to the integral check valve mechanism. If the washer nozzle obstruction cannot be cleared, replace the washer nozzle.
2014 | Chrysler | 300 RWD SRT-8 | V8-6.4L | Cooling System ¦Service and Repair, Procedures: Coolant Level Check | COOLANT LEVEL CHECK NOTE: - Do not remove radiator cap for routine coolant level inspections. The coolant level can be checked at coolant recovery bottle (2). The coolant reserve/overflow system provides a quick method for determining coolant level. With engine not running, the coolant level should be between MIN and MAX marks (3). If the coolant level is at or below the MIN mark, fill the recovery bottle with a 50/50 mixture of antifreeze and water ONE QUART AT A TIME. Repeat this procedure until the coolant level is at the FULL mark.
2014 | Chrysler | 300 RWD SRT-8 | V8-6.4L | Fuel Tank ¦Service and Repair, Procedures: Draining Fuel Tank | DRAINING FUEL TANK Special Tools: Conventional Procedure WARNING: - The fuel system is under constant high pressure even with engine off. Until the fuel pressure has been properly released from the system, do not attempt to open the fuel system. Do not smoke or use open flames/sparks when servicing the fuel system. Wear protective clothing and eye protection. Make sure the area in which the vehicle is being serviced is in a well ventilated area and free of flames/sparks. Failure to comply may result in serious or fatal injury. WARNING: - No sparks, open flames or smoking. Risk of poisoning from inhaling and swallowing fuel. Pour fuel only into appropriately marked OSHA approved containers. Wear protective clothing. Risk of injury to eyes and skin from contact with fuel. CAUTION: - If the electric fuel pump is not operating, and the fuel level is above 5/8 of a tank, the fuel tank must be removed prior to draining. If the fuel level is above 5/8 of a tank and the fuel pump module lock-ring is removed, fuel will spill into the interior of the vehicle. CAUTION: - If the fuel level sending unit is not operating, and the fuel level cannot be determined the fuel tank must be removed prior to draining. If the fuel level is above 5/8 of a tank and the fuel pump module lock-ring is removed, fuel will spill into the interior of the vehicle. NOTE: - Due to a one-way check valve installed into the fuel fill fitting at the tank, the tank cannot be drained at the fuel filler tube. 1. Perform the fuel system pressure release procedure See: Fuel Pressure Release > Procedures > Fuel System Pressure Release Procedure. 2. Disconnect the fuel supply line from the fuel rail See: Fuel Line Coupler > Procedures > Quick Connect Fitting NOTE: Tool number 8978-2 is used on 5/16" fuel lines while tool number 8531-1 is used on 3/8" fuel lines. 3. Install the appropriate fuel line adapter fitting from the (8978A) to the fuel supply line. Route the opposite end of this hose to an OSHA approved fuel storage tank such as the JohnDow Gas Caddy 320-FC-P30-A or equivalent. NOTE: Due to a built in time out feature of the diagnostic scan tool, the fuel pump may need to be reactivated several times before the fuel tank evacuation is complete. 4. Using a diagnostic scan tool, activate the fuel pump until the fuel tank has been evacuated. Alternative Procedure WARNING: - The fuel system is under constant high pressure even with engine off. Until the fuel pressure has been properly released from the system, do not attempt to open the fuel system. Do not smoke or use open flames/sparks when servicing the fuel system. Wear protective clothing and eye protection. Make sure the area in which the vehicle is being serviced is in a well ventilated area and free of flames/sparks. Failure to comply may result in serious or fatal injury. WARNING: - No sparks, open flames or smoking. Risk of poisoning from inhaling and swallowing fuel. Pour fuel only into appropriately marked OSHA approved containers. Wear protective clothing. Risk of injury to eyes and skin from contact with fuel. CAUTION: - The fuel level of the vehicle must be below 5/8 of a tank before using the "Alternative Procedure". If the fuel level is above 5/8 of a tank and the fuel pump module lock-ring is removed, fuel will spill into the interior of the vehicle. CAUTION: - If the electric fuel pump is not operating, and the fuel level is above 5/8 of a tank, the fuel tank must be removed prior to draining. If the fuel level is above 5/8 of a tank and the fuel pump module lock-ring is removed, fuel will spill into the interior of the vehicle. CAUTION: - If the fuel level sending unit is not operating, and the fuel level cannot be determined the fuel tank must be removed prior to draining. If the fuel level is above 5/8 of a tank and the fuel pump module lock-ring is removed, fuel will spill into the interior of the vehicle. 1. Verify the fuel level is below 5/8 of a tank. 2. Perform the fuel system pressure release procedure See: Fuel Pressure Release > Procedures > Fuel System Pressure Release Procedure. 3. Disconnect the negative battery cable. 4. Push the rear lower seat cushion up and back and remove the seat cushion. 5. Fold back the foam pad covering the fuel pump module plastic access covers. 6. Remove the left side fuel pump module plastic access cover. 7. Disconnect the electrical connector from the fuel pump module. CAUTION: An indexing arrow is located on top of the fuel pump module to clock its position into the fuel tank, note its location for reassembly. NOTE: Prior to removing the fuel pump module, use compressed air to remove any accumulated dirt and debris from around fuel tank opening. 8. Mark the fuel pump module orientation. 9. Position the SAE Fuel Pump Lock Ring Wrench (9340) (1) into the notches on the outside edge of the lock ring. 10. Install a 1/2 inch drive breaker bar into the SAE Fuel Pump Lock Ring Wrench (1). 11. Rotate the breaker bar counterclockwise and remove the lock ring. CAUTION: Do not spill fuel into the interior of the vehicle. CAUTION: The lower reservoir of the fuel pump module must be drained before removal or fuel can spill into the interior of the vehicle. 12. Lift the fuel pump module up enough to push a 3/8 inch hose into the fuel tank. 13. Attach the opposite end of this hose to an OSHA approved fuel storage tank such as the JohnDow Gas Caddy 320-FC-P30-A or equivalent. 14. Using the gas caddy, evacuate the left side of the fuel tank. 15. Remove the right side auxiliary fuel pump module plastic access cover (1). 16. Disconnect the fuel supply line (2) at the auxiliary fuel pump module (1). CAUTION: An indexing arrow is located on top of the fuel pump module to clock its position into the fuel tank, note its location for reassembly. NOTE: Prior to removing the auxiliary fuel pump module, use compressed air to remove any accumulated dirt and debris from around fuel tank opening. 17. Mark the auxiliary fuel pump module orientation. 18. Position the SAE Fuel Pump Lock Ring Wrench (9340) (1) into the notches on the outside edge of the lock ring (2). 19. Install a 1/2 inch drive breaker bar into the SAE Fuel Pump Lock Ring Wrench (9340) (1). 20. Rotate the breaker bar counterclockwise and remove the lock ring. 21. Lift the auxiliary fuel pump module up enough to push a 3/8 inch hose (1) into the fuel tank. 22. Attach the opposite end of this hose to an OSHA approved fuel storage tank such as the JohnDow Gas Caddy 320-FC-P30-A or equivalent. 23. Using the gas caddy, evacuate the right side of the fuel tank.
2014 | Chrysler | 300 RWD SRT-8 | V8-6.4L | Steering ¦Service and Repair, Procedures: Power Steering Fluid Level Checking | SRT POWER STEERING FLUID LEVEL CHECKING WARNING: - Fluid level should be checked with the engine OFF to prevent personal injury from moving parts and to assure an accurate fluid level reading. CAUTION: - Mopar(R) Power Steering Fluid + 4 or Mopar(R) ATF+4 Automatic Transmission Fluid is to be used in the power steering system. Both Fluids have the same material standard specifications (MS-9602). No other power steering or automatic transmission fluid is to be used in the system. Damage may result to the power steering pump and system if another fluid is used. Do not overfill the system. NOTE: - Although not required at specific intervals, the fluid level may be checked periodically. Check the fluid level anytime there is a system noise or fluid leak suspected. The power steering fluid level can be viewed on the dipstick attached to the filler cap. There are two sides to the dipstick, one is for checking the fluid when it is cold, the other is for checking the fluid when it is hot. Before opening the power steering system, wipe the reservoir filler cap free of dirt and debris. Remove the cap and check the fluid level on its dipstick. Use the COLD side of the dipstick (1) to measure when the fluid is at normal ambient temperature, approximately 21°C to 27°C (70°F to 80°F). The fluid level should read between the ADD and FULL COLD lines. Use the HOT side of the dipstick (2) to measure when the vehicle has been running and the fluid is hot. When the fluid is hot, the fluid level is allowed to read up to the FULL HOT line. Only add fluid to the system when the vehicle is cold. Use only Mopar(R) Power Steering Fluid + 4 or Mopar(R) ATF+4 Automatic Transmission Fluid in the power steering system. Do not overfill the power steering system.
2014 | Chrysler | 300 RWD SRT-8 | V8-6.4L | Power Steering Fluid ¦Service and Repair, Procedures: Power Steering Fluid Level Checking | SRT POWER STEERING FLUID LEVEL CHECKING WARNING: - Fluid level should be checked with the engine OFF to prevent personal injury from moving parts and to assure an accurate fluid level reading. CAUTION: - Mopar(R) Power Steering Fluid + 4 or Mopar(R) ATF+4 Automatic Transmission Fluid is to be used in the power steering system. Both Fluids have the same material standard specifications (MS-9602). No other power steering or automatic transmission fluid is to be used in the system. Damage may result to the power steering pump and system if another fluid is used. Do not overfill the system. NOTE: - Although not required at specific intervals, the fluid level may be checked periodically. Check the fluid level anytime there is a system noise or fluid leak suspected. The power steering fluid level can be viewed on the dipstick attached to the filler cap. There are two sides to the dipstick, one is for checking the fluid when it is cold, the other is for checking the fluid when it is hot. Before opening the power steering system, wipe the reservoir filler cap free of dirt and debris. Remove the cap and check the fluid level on its dipstick. Use the COLD side of the dipstick (1) to measure when the fluid is at normal ambient temperature, approximately 21°C to 27°C (70°F to 80°F). The fluid level should read between the ADD and FULL COLD lines. Use the HOT side of the dipstick (2) to measure when the vehicle has been running and the fluid is hot. When the fluid is hot, the fluid level is allowed to read up to the FULL HOT line. Only add fluid to the system when the vehicle is cold. Use only Mopar(R) Power Steering Fluid + 4 or Mopar(R) ATF+4 Automatic Transmission Fluid in the power steering system. Do not overfill the power steering system.
2014 | Chrysler | 300 RWD SRT-8 | V8-6.4L | Automatic Transmission/Transaxle ¦Service and Repair, Procedures: NAG1 Automatic Transmission - Check Oil Level | CHECK OIL LEVEL Special Tools: 1. Verify that the vehicle is parked on a level surface. 2. Remove the dipstick tube cap. WARNING: There is a risk of accident from vehicle moving when the engine is running. Secure vehicle to prevent it from moving. There is a risk of injury from contusions and burns if you insert your hands into the engine when it is running. Do not touch hot or rotating parts. Wear properly fitted work clothes. 3. Actuate the service brake. Start engine and let it run at idle speed in selector lever position "P". 4. Shift through the transmission modes several times with the vehicle stationary and the engine idling 5. Warm up the transmission, wait at least 2 minutes and check the oil level with the engine running. Push the Oil Dipstick (9336A) into transmission fill tube until the dipstick tip contacts the oil pan and pull out again, read off oil level, repeat if necessary. NOTE: The dipstick will protrude from the fill tube when installed. Figure 1 - NAG1 DIESEL FILL GRAPH Figure 2 - NAG1 GASOLINE TRANSMISSION FILL GRAPH 6. Check transmission oil temperature using the appropriate scan tool. NOTE: The true transmission oil temperature can only be read by a scan tool in REVERSE or any forward gear position. 7. The transmission Oil Dipstick (9336A) has indicator marks every 10 mm. With the transmission in Park, determine the height of the oil level on the dipstick and using the height, the transmission temperature, and the Transmission Fluid Graph, determine if the transmission oil level is correct. 8. Add or remove oil as necessary and recheck the oil level. 9. Once the oil level is correct, install the dipstick tube cap.
2014 | Chrysler | 300 RWD SRT-8 | V8-6.4L | Fluid - A/T ¦Service and Repair, Procedures: NAG1 Automatic Transmission - Check Oil Level | CHECK OIL LEVEL Special Tools: 1. Verify that the vehicle is parked on a level surface. 2. Remove the dipstick tube cap. WARNING: There is a risk of accident from vehicle moving when the engine is running. Secure vehicle to prevent it from moving. There is a risk of injury from contusions and burns if you insert your hands into the engine when it is running. Do not touch hot or rotating parts. Wear properly fitted work clothes. 3. Actuate the service brake. Start engine and let it run at idle speed in selector lever position "P". 4. Shift through the transmission modes several times with the vehicle stationary and the engine idling 5. Warm up the transmission, wait at least 2 minutes and check the oil level with the engine running. Push the Oil Dipstick (9336A) into transmission fill tube until the dipstick tip contacts the oil pan and pull out again, read off oil level, repeat if necessary. NOTE: The dipstick will protrude from the fill tube when installed. Figure 1 - NAG1 DIESEL FILL GRAPH Figure 2 - NAG1 GASOLINE TRANSMISSION FILL GRAPH 6. Check transmission oil temperature using the appropriate scan tool. NOTE: The true transmission oil temperature can only be read by a scan tool in REVERSE or any forward gear position. 7. The transmission Oil Dipstick (9336A) has indicator marks every 10 mm. With the transmission in Park, determine the height of the oil level on the dipstick and using the height, the transmission temperature, and the Transmission Fluid Graph, determine if the transmission oil level is correct. 8. Add or remove oil as necessary and recheck the oil level. 9. Once the oil level is correct, install the dipstick tube cap.
2014 | Chrysler | 300 RWD SRT-8 | V8-6.4L | Wiper and Washer Systems ¦Service and Repair, Procedures: Wipers And Washers - Cleaning, Washer System | WASHER SYSTEM CAUTION: - Never introduce petroleum-based cleaners, solvents, or contaminants into the washer system. These products can rapidly deteriorate the rubber seals and hoses of the washer system, as well as the rubber squeegees of the wiper blades. CAUTION: - Never use compressed air to flush the washer system plumbing. Compressed air pressures are too great for the washer system plumbing components and will result in further system damage. Never use sharp instruments to clear a plugged washer nozzle or damage to the nozzle orifice and improper nozzle spray patterns will result. If the washer system is contaminated with foreign material, drain the washer reservoir by removing the washer pump/motor unit from the reservoir. Clean foreign material from the inside of the washer pump inlet filter screen and the washer reservoir using clean washer fluid, a mild detergent or a non-abrasive cleaner. Flush foreign material from the washer system plumbing by first disconnecting the washer hoses from the washer nozzles, then running the washer pump/motor to run clean washer fluid or water through the system. Plugged or restricted washer nozzles cannot be back-flushed due to the integral check valve mechanism. If the washer nozzle obstruction cannot be cleared, replace the washer nozzle.
2013 | Chrysler | 200 | L4-2.4L | Cooling System ¦Service and Repair, Procedures: Coolant Level Check | COOLANT LEVEL CHECK - ROUTINE Figure 1 2.0/2.4L COOLANT FILL NOTE: - Do not remove pressure cap for routine coolant level inspections. The coolant bottle provides a quick visual method for determining the coolant level without removing the pressure cap. With the engine cold and not running, simply observe the level of the coolant in the coolant recovery container or the coolant pressure container. The level should be between the MIN and MAX marks.
2013 | Chrysler | 200 | L4-2.4L | Crankshaft ¦Service and Repair, Procedures: Checking Crankshaft End Play | STANDARD PROCEDURE - MEASURING CRANKSHAFT END PLAY 1. Mount a dial indicator (2) to front of engine with the locating probe on nose of crankshaft (1). 2. Move crankshaft all the way to the rear of its travel. 3. Zero the dial indicator. 4. Move crankshaft all the way to the front and read the dial indicator. See: Engine > Mechanical > Engine Specifications for end play specification.
2013 | Chrysler | 200 | L4-2.4L | Fuel Tank ¦Service and Repair, Procedures: Draining Fuel Tank | DRAINING FUEL TANK Special Tools: Conventional Procedure WARNING: - The fuel system is under constant high pressure even with engine off. Until the fuel pressure has been properly released from the system, do not attempt to open the fuel system. Do not smoke or use open flames/sparks when servicing the fuel system. Wear protective clothing and eye protection. Make sure the area in which the vehicle is being serviced is in a well ventilated area and free of flames/sparks. Failure to comply may result in serious or fatal injury. WARNING: - No sparks, open flames or smoking. Risk of poisoning from inhaling and swallowing fuel. Pour fuel only into appropriately marked OSHA approved containers. Wear protective clothing. Risk of injury to eyes and skin from contact with fuel. Due to a one-way check valve installed into the fuel fill fitting at the tank, the tank cannot be drained at the fuel fill cap. 1. Perform the fuel system pressure release procedure See: Fuel Pressure Release > Procedures > Fuel System Pressure Release Procedure 2. Disconnect the fuel supply line (1) from the fuel rail See: Fuel Line Coupler > Procedures > Quick Connect Fitting 3. Install the appropriate fuel line adapter fitting from the (8978A) to the fuel supply line. Route the opposite end of this hose to an OSHA approved fuel storage tank such as the JohnDow Gas Caddy 320-FC-P30-A or equivalent. NOTE: - Activation of the fuel pump module may time out and need to be restarted several times to completely drain the fuel tank. 4. Using a diagnostic scan tool, activate the fuel pump module until the fuel tank has been evacuated. Alternative Procedure NOTE: - If the electric fuel pump is not operating, the fuel tank must be drained through the fuel pump module opening of the fuel tank. 1. Disconnect and isolate the negative battery cable. 2. Remove the fuel pump module See: Fuel Gauge Sender > Removal and Replacement > Fuel Pump Module - Removal. 3. Position a 3/8" hose into the fuel pump module opening of the fuel tank. 4. Attach the opposite end of this hose to an OSHA approved fuel storage tank such as the JohnDow Gas Caddy 320-FC-P30-A or equivalent. 5. Using the gas caddy, evacuate the fuel tank.
2013 | Chrysler | 200 | L4-2.4L | Engine Oil ¦Service and Repair, Procedures: Engine Oil Level Check | ENGINE OIL LEVEL CHECK NOTE: - The engine must be HOT when checking oil level. The best time to check engine oil level is after the engine is at operating temperature. Allow the engine to be shut off for at least 5 minutes before checking oil level. Checking the oil while the vehicle is on level ground will improve the accuracy of the oil level reading. Remove dipstick (1), and observe oil level. Add oil only when the level is at or below the SAFE mark. If the oil level is in the safe (2) range, do not add oil. CAUTION: - Do not operate engine if the oil level is above the MAX mark on the dipstick. Excessive oil volume can cause oil aeration which can lead to engine failure due to loss of oil pressure or increase in oil temperature.
2013 | Chrysler | 200 | L4-2.4L | Steering ¦Service and Repair, Procedures: Power Steering Fluid Level Checking | STANDARD PROCEDURE - POWER STEERING FLUID LEVEL CHECKING WARNING: - Fluid level should be checked with the engine OFF to prevent personal injury from moving parts and to assure an accurate fluid level reading. CAUTION: - Mopar(R) Power Steering Fluid + 4 or Mopar(R) ATF+4 Automatic Transmission Fluid is to be used in the power steering system. Both Fluids have the same material standard specifications (MS-9602). No other power steering or automatic transmission fluid is to be used in the system. Damage may result to the power steering pump and system if another fluid is used. Do not overfill the system. NOTE: - Although not required at specific intervals, the fluid level may be checked periodically. Check the fluid level anytime there is a system noise or fluid leak suspected. The power steering fluid level can be viewed through the side of the power steering fluid reservoir. Compare the fluid level to the markings on the side of the reservoir. When the fluid is at normal ambient temperature, approximately 21°C to 27°C (70°F to 80°F), the fluid level should read between the MAX. and MIN. markings. When the fluid is hot, fluid level is allowed to read up to the MAX. line.
2013 | Chrysler | 200 | L4-2.4L | Power Steering Fluid ¦Service and Repair, Procedures: Power Steering Fluid Level Checking | STANDARD PROCEDURE - POWER STEERING FLUID LEVEL CHECKING WARNING: - Fluid level should be checked with the engine OFF to prevent personal injury from moving parts and to assure an accurate fluid level reading. CAUTION: - Mopar(R) Power Steering Fluid + 4 or Mopar(R) ATF+4 Automatic Transmission Fluid is to be used in the power steering system. Both Fluids have the same material standard specifications (MS-9602). No other power steering or automatic transmission fluid is to be used in the system. Damage may result to the power steering pump and system if another fluid is used. Do not overfill the system. NOTE: - Although not required at specific intervals, the fluid level may be checked periodically. Check the fluid level anytime there is a system noise or fluid leak suspected. The power steering fluid level can be viewed through the side of the power steering fluid reservoir. Compare the fluid level to the markings on the side of the reservoir. When the fluid is at normal ambient temperature, approximately 21°C to 27°C (70°F to 80°F), the fluid level should read between the MAX. and MIN. markings. When the fluid is hot, fluid level is allowed to read up to the MAX. line.
2013 | Chrysler | 200 | L4-2.4L | Automatic Transmission/Transaxle ¦Service and Repair, Procedures: 40TE Automatic Transaxle, Fluid Level And Condition Check | FLUID LEVEL AND CONDITION CHECK FLUID LEVEL CHECK NOTE: - Only transmission fluid of the type labeled Mopar ATF+4 (Automatic Transmission Fluid) should be used in this transaxle. The transmission sump has a fluid level indicator (dipstick) to check oil similar to most automatic transmissions. It is located on the left side of the engine. Be sure to wipe all dirt from dipstick handle before removing. The torque converter fills in both the P Park and N Neutral positions. Place the selector lever in P Park to be sure that the fluid level check is accurate. The engine should be running at idle speed for at least one minute, with the vehicle on level ground. At normal operating temperature 82° C (180° F), the fluid level is correct if it is in the HOT region on the oil level indicator (1) INTXREF. The fluid level should be within the COLD region of the dipstick at 27° C (80° F) fluid temperature. FLUID LEVEL CHECK USING DRB NOTE: - Engine and Transaxle should be at normal operating temperature before performing this procedure. 1. Start engine and apply parking brake. 2. Hook up DRB scan tool and select transmission. 3. Select sensors. 4. Read the transmission temperature value. 5. Compare the fluid temperature value with the fluid temperature chart (1,2). 6. Adjust transmission fluid level shown on the indicator according to the chart. 7. Check transmission for leaks. Low fluid level can cause a variety of conditions because it allows the pump to take in air along with the fluid. As in any hydraulic system, air bubbles make the fluid spongy, therefore, pressures will be low and build up slowly. Improper filling can also raise the fluid level too high. When the transaxle has too much fluid, the gears churn up foam and cause the same conditions which occur with a low fluid level. In either case, air bubbles can cause overheating and/or fluid oxidation, and varnishing. This can interfere with normal valve, clutch, and accumulator operation. Foaming can also result in fluid escaping from the transaxle vent where it may be mistaken for a leak. FLUID CONDITION Along with fluid level, it is important to check the condition of the fluid. When the fluid smells burned, and is contaminated with metal or friction material particles, a complete transaxle recondition is probably required. Be sure to examine the fluid on the dipstick closely. If there is any doubt about its condition, drain out a sample for a double check. Mopar(R) ATF+4 (Automatic Transmission Fluid), when new, is red in color. The ATF is dyed red so it can be identified from other fluids used in the vehicle such as engine oil or antifreeze. The red color is not permanent and is not an indicator of fluid condition. As the vehicle is driven, the ATF will begin to look darker in color and may eventually become brown. This is normal. ATF+4 also has a unique odor that may change with age. Consequently, odor and color cannot be used to indicate the fluid condition or the need for a fluid change. After the fluid has been checked, seat the dipstick fully to seal out water and dirt.
2013 | Chrysler | 200 | L4-2.4L | Automatic Transmission/Transaxle ¦Service and Repair, Procedures: 62TE Automatic Transaxle, Fluid Level And Condition Check | FLUID LEVEL AND CONDITION CHECK Special Tools: FLUID LEVEL CHECK USING DRB 1. Verify that the vehicle is parked on a level surface. 2. Remove the dipstick tube cap. WARNING: - There is a risk of accident from vehicle starting off by itself when engine is running. There is a risk of injury from contusions and burns if you insert your hands into the engine when it is started or when it is running. Secure vehicle to prevent it from moving off by itself. Wear properly fastened and close-fitting work clothes. Do not touch hot or rotating parts. 3. Actuate the service brake. Start engine and let it run at idle speed in selector lever position "P". 4. Shift through the transmission modes several times with the vehicle stationary and the engine idling. NOTE: - When inserting dipstick special tool (9336A), excess insertion force may cause the dipstick to slip past the stop on the bracket in the transmission oil pan. An approximate distance that the dipstick should be inserted into the fill tube is 424 mm (16.69 in.). 5. Warm up the transmission, wait at least 2 minutes and check the oil level with the engine running. Push the Oil Dipstick (9336A) into transmission fill tube until the dipstick tip contacts the oil pan and pull out again, read off oil level, repeat if necessary. NOTE: - The dipstick will protrude from the fill tube when installed. 6. Check transmission oil temperature using the appropriate scan tool. 7. The transmission Oil Dipstick (9336A) has indicator marks every 10 mm. Determine the height of the oil level on the dipstick and using the height, the transmission temperature, and the Transmission Fluid Graph, determine if the transmission oil level is correct. 8. Add or remove oil as necessary and recheck the oil level. 9. Once the oil level is correct, install the dipstick tube cap fully to seal out water and dirt. FLUID CONDITION Along with fluid level, it is important to check the condition of the fluid. When the fluid smells burned, and is contaminated with metal or friction material particles, a complete transaxle recondition is probably required. Be sure to examine the fluid on the dipstick closely. If there is any doubt about its condition, drain out a sample for a double check. MOPAR(R) ATF+4 (Automatic Transmission Fluid) when new is red in color. The ATF is dyed red so it can be identified from other fluids used in the vehicle such as engine oil or antifreeze. The red color is not permanent and is not an indicator of fluid condition. As the vehicle is driven, the ATF will begin to look darker in color and may eventually become brown. This is normal. ATF+4 also has a unique odor that may change with age. Consequently, odor and color cannot be used to indicate the fluid condition or the need for a fluid change. After the fluid has been checked, seat the dipstick tube cap fully to seal out water and dirt.
2013 | Chrysler | 200 | L4-2.4L | Fluid - A/T ¦Service and Repair, Procedures: 40TE Automatic Transaxle, Fluid Level And Condition Check | FLUID LEVEL AND CONDITION CHECK FLUID LEVEL CHECK NOTE: - Only transmission fluid of the type labeled Mopar ATF+4 (Automatic Transmission Fluid) should be used in this transaxle. The transmission sump has a fluid level indicator (dipstick) to check oil similar to most automatic transmissions. It is located on the left side of the engine. Be sure to wipe all dirt from dipstick handle before removing. The torque converter fills in both the P Park and N Neutral positions. Place the selector lever in P Park to be sure that the fluid level check is accurate. The engine should be running at idle speed for at least one minute, with the vehicle on level ground. At normal operating temperature 82° C (180° F), the fluid level is correct if it is in the HOT region on the oil level indicator (1) INTXREF. The fluid level should be within the COLD region of the dipstick at 27° C (80° F) fluid temperature. FLUID LEVEL CHECK USING DRB NOTE: - Engine and Transaxle should be at normal operating temperature before performing this procedure. 1. Start engine and apply parking brake. 2. Hook up DRB scan tool and select transmission. 3. Select sensors. 4. Read the transmission temperature value. 5. Compare the fluid temperature value with the fluid temperature chart (1,2). 6. Adjust transmission fluid level shown on the indicator according to the chart. 7. Check transmission for leaks. Low fluid level can cause a variety of conditions because it allows the pump to take in air along with the fluid. As in any hydraulic system, air bubbles make the fluid spongy, therefore, pressures will be low and build up slowly. Improper filling can also raise the fluid level too high. When the transaxle has too much fluid, the gears churn up foam and cause the same conditions which occur with a low fluid level. In either case, air bubbles can cause overheating and/or fluid oxidation, and varnishing. This can interfere with normal valve, clutch, and accumulator operation. Foaming can also result in fluid escaping from the transaxle vent where it may be mistaken for a leak. FLUID CONDITION Along with fluid level, it is important to check the condition of the fluid. When the fluid smells burned, and is contaminated with metal or friction material particles, a complete transaxle recondition is probably required. Be sure to examine the fluid on the dipstick closely. If there is any doubt about its condition, drain out a sample for a double check. Mopar(R) ATF+4 (Automatic Transmission Fluid), when new, is red in color. The ATF is dyed red so it can be identified from other fluids used in the vehicle such as engine oil or antifreeze. The red color is not permanent and is not an indicator of fluid condition. As the vehicle is driven, the ATF will begin to look darker in color and may eventually become brown. This is normal. ATF+4 also has a unique odor that may change with age. Consequently, odor and color cannot be used to indicate the fluid condition or the need for a fluid change. After the fluid has been checked, seat the dipstick fully to seal out water and dirt.
2013 | Chrysler | 200 | L4-2.4L | Fluid - A/T ¦Service and Repair, Procedures: 62TE Automatic Transaxle, Fluid Level And Condition Check | FLUID LEVEL AND CONDITION CHECK Special Tools: FLUID LEVEL CHECK USING DRB 1. Verify that the vehicle is parked on a level surface. 2. Remove the dipstick tube cap. WARNING: - There is a risk of accident from vehicle starting off by itself when engine is running. There is a risk of injury from contusions and burns if you insert your hands into the engine when it is started or when it is running. Secure vehicle to prevent it from moving off by itself. Wear properly fastened and close-fitting work clothes. Do not touch hot or rotating parts. 3. Actuate the service brake. Start engine and let it run at idle speed in selector lever position "P". 4. Shift through the transmission modes several times with the vehicle stationary and the engine idling. NOTE: - When inserting dipstick special tool (9336A), excess insertion force may cause the dipstick to slip past the stop on the bracket in the transmission oil pan. An approximate distance that the dipstick should be inserted into the fill tube is 424 mm (16.69 in.). 5. Warm up the transmission, wait at least 2 minutes and check the oil level with the engine running. Push the Oil Dipstick (9336A) into transmission fill tube until the dipstick tip contacts the oil pan and pull out again, read off oil level, repeat if necessary. NOTE: - The dipstick will protrude from the fill tube when installed. 6. Check transmission oil temperature using the appropriate scan tool. 7. The transmission Oil Dipstick (9336A) has indicator marks every 10 mm. Determine the height of the oil level on the dipstick and using the height, the transmission temperature, and the Transmission Fluid Graph, determine if the transmission oil level is correct. 8. Add or remove oil as necessary and recheck the oil level. 9. Once the oil level is correct, install the dipstick tube cap fully to seal out water and dirt. FLUID CONDITION Along with fluid level, it is important to check the condition of the fluid. When the fluid smells burned, and is contaminated with metal or friction material particles, a complete transaxle recondition is probably required. Be sure to examine the fluid on the dipstick closely. If there is any doubt about its condition, drain out a sample for a double check. MOPAR(R) ATF+4 (Automatic Transmission Fluid) when new is red in color. The ATF is dyed red so it can be identified from other fluids used in the vehicle such as engine oil or antifreeze. The red color is not permanent and is not an indicator of fluid condition. As the vehicle is driven, the ATF will begin to look darker in color and may eventually become brown. This is normal. ATF+4 also has a unique odor that may change with age. Consequently, odor and color cannot be used to indicate the fluid condition or the need for a fluid change. After the fluid has been checked, seat the dipstick tube cap fully to seal out water and dirt.
2013 | Chrysler | 200 | L4-2.4L | Convertible Top Hydraulic Fluid ¦Service and Repair, Procedures: CST And RHT Common Components, Checking Fluid Level | STANDARD PROCEDURE - FLUID LEVEL NOTE: - The hydraulic system uses ARAL VITAMOL ZH-M fluid. When replacing components or topping off system due to leak, make sure to use only approved fluid. Whenever a system is opened, the level of the fluid must be maintained. If some leaks out or a part is replaced, then it must be replaced. The pump is self bleeding by running it up and down. Perform the following in order to get the proper level of fluid in the pump reservoir: 1. Make sure that the system is sealed. 2. Remove the hydraulic pump/motor from its mounting location but don't remove any lines See: Convertible Top Motor > Removal and Replacement > Hydraulic Motor And Pump Assembly - Removal. 3. Remove the pump bracket and jute/cover that surrounds the pump. 4. The fill hole to the reservoir is on the left side of the pump as it is mounted. You must turn the pump/motor on its right end to allow it to be filled. Don't overfill or damage to pump/motor may occur. The proper fill level of the fluid is between the top and bottom of the plus sign on the reservoir, when the top is latched at the header and the decklid is closed. NOTE: - As the lost fluid is replaced in each component, the reservoir will drain. Check the reservoir often while running the top up and down. 5. Fill reservoir up enough to allow it to run and fill up whatever was replaced or leaked out. 6. Operate the power top up and down and check/replace fluid until proper level is reached with the pump in the horizontal position. 7. Repeat step 6 as necessary to reach proper fluid level. 8. After fluid is at proper level, install bracket on pump/motor. 9. Install the pump/motor See: Convertible Top Motor > Removal and Replacement > Hydraulic Motor And Pump Assembly - Installation.
2013 | Chrysler | 200 | V6-3.6L | Cooling System ¦Service and Repair, Procedures: Coolant Level Check | COOLANT LEVEL CHECK - ROUTINE Figure 1 2.0/2.4L COOLANT FILL NOTE: - Do not remove pressure cap for routine coolant level inspections. The coolant bottle provides a quick visual method for determining the coolant level without removing the pressure cap. With the engine cold and not running, simply observe the level of the coolant in the coolant recovery container or the coolant pressure container. The level should be between the MIN and MAX marks.
2013 | Chrysler | 200 | V6-3.6L | Crankshaft ¦Service and Repair, Procedures: Checking Crankshaft End Play | STANDARD PROCEDURE - END PLAY Special Tools: NOTE: - Typical V6 engine shown. 1. Mount Dial Indicator Set (C-3339A) to a stationary point at the front of the engine. Locate the probe perpendicular against the nose of the crankshaft. 2. Move the crankshaft all the way to the rear of its travel. 3. Zero the dial indicator. 4. Move the crankshaft forward to the limit of travel and read the dial indicator. Compare the measured end play to the specification See: Engine > Mechanical > Engine Specifications. NOTE: - Crankshaft thrust washers are not selectable and are only available in a single thickness.
2013 | Chrysler | 200 | V6-3.6L | Fuel Tank ¦Service and Repair, Procedures: Draining Fuel Tank | DRAINING FUEL TANK Special Tools: Conventional Procedure WARNING: - The fuel system is under constant high pressure even with engine off. Until the fuel pressure has been properly released from the system, do not attempt to open the fuel system. Do not smoke or use open flames/sparks when servicing the fuel system. Wear protective clothing and eye protection. Make sure the area in which the vehicle is being serviced is in a well ventilated area and free of flames/sparks. Failure to comply may result in serious or fatal injury. WARNING: - No sparks, open flames or smoking. Risk of poisoning from inhaling and swallowing fuel. Pour fuel only into appropriately marked OSHA approved containers. Wear protective clothing. Risk of injury to eyes and skin from contact with fuel. Due to a one-way check valve installed into the fuel fill fitting at the tank, the tank cannot be drained at the fuel fill cap. 1. Perform the fuel system pressure release procedure See: Fuel Pressure Release > Procedures > Fuel System Pressure Release Procedure 2. Disconnect the fuel supply line (1) from the fuel rail See: Fuel Line Coupler > Procedures > Quick Connect Fitting 3. Install the appropriate fuel line adapter fitting from the (8978A) to the fuel supply line. Route the opposite end of this hose to an OSHA approved fuel storage tank such as the JohnDow Gas Caddy 320-FC-P30-A or equivalent. NOTE: - Activation of the fuel pump module may time out and need to be restarted several times to completely drain the fuel tank. 4. Using a diagnostic scan tool, activate the fuel pump module until the fuel tank has been evacuated. Alternative Procedure NOTE: - If the electric fuel pump is not operating, the fuel tank must be drained through the fuel pump module opening of the fuel tank. 1. Disconnect and isolate the negative battery cable. 2. Remove the fuel pump module See: Fuel Gauge Sender > Removal and Replacement > Fuel Pump Module - Removal. 3. Position a 3/8" hose into the fuel pump module opening of the fuel tank. 4. Attach the opposite end of this hose to an OSHA approved fuel storage tank such as the JohnDow Gas Caddy 320-FC-P30-A or equivalent. 5. Using the gas caddy, evacuate the fuel tank.
2013 | Chrysler | 200 | V6-3.6L | Steering ¦Service and Repair, Procedures: Power Steering Fluid Level Checking | STANDARD PROCEDURE - POWER STEERING FLUID LEVEL CHECKING WARNING: - Fluid level should be checked with the engine OFF to prevent personal injury from moving parts and to assure an accurate fluid level reading. CAUTION: - Mopar(R) Power Steering Fluid + 4 or Mopar(R) ATF+4 Automatic Transmission Fluid is to be used in the power steering system. Both Fluids have the same material standard specifications (MS-9602). No other power steering or automatic transmission fluid is to be used in the system. Damage may result to the power steering pump and system if another fluid is used. Do not overfill the system. NOTE: - Although not required at specific intervals, the fluid level may be checked periodically. Check the fluid level anytime there is a system noise or fluid leak suspected. The power steering fluid level can be viewed through the side of the power steering fluid reservoir. Compare the fluid level to the markings on the side of the reservoir. When the fluid is at normal ambient temperature, approximately 21°C to 27°C (70°F to 80°F), the fluid level should read between the MAX. and MIN. markings. When the fluid is hot, fluid level is allowed to read up to the MAX. line.
2013 | Chrysler | 200 | V6-3.6L | Power Steering Fluid ¦Service and Repair, Procedures: Power Steering Fluid Level Checking | STANDARD PROCEDURE - POWER STEERING FLUID LEVEL CHECKING WARNING: - Fluid level should be checked with the engine OFF to prevent personal injury from moving parts and to assure an accurate fluid level reading. CAUTION: - Mopar(R) Power Steering Fluid + 4 or Mopar(R) ATF+4 Automatic Transmission Fluid is to be used in the power steering system. Both Fluids have the same material standard specifications (MS-9602). No other power steering or automatic transmission fluid is to be used in the system. Damage may result to the power steering pump and system if another fluid is used. Do not overfill the system. NOTE: - Although not required at specific intervals, the fluid level may be checked periodically. Check the fluid level anytime there is a system noise or fluid leak suspected. The power steering fluid level can be viewed through the side of the power steering fluid reservoir. Compare the fluid level to the markings on the side of the reservoir. When the fluid is at normal ambient temperature, approximately 21°C to 27°C (70°F to 80°F), the fluid level should read between the MAX. and MIN. markings. When the fluid is hot, fluid level is allowed to read up to the MAX. line.
2013 | Chrysler | 200 | V6-3.6L | Automatic Transmission/Transaxle ¦Service and Repair, Procedures: 62TE Automatic Transaxle, Fluid Level And Condition Check | FLUID LEVEL AND CONDITION CHECK Special Tools: FLUID LEVEL CHECK USING DRB 1. Verify that the vehicle is parked on a level surface. 2. Remove the dipstick tube cap. WARNING: - There is a risk of accident from vehicle starting off by itself when engine is running. There is a risk of injury from contusions and burns if you insert your hands into the engine when it is started or when it is running. Secure vehicle to prevent it from moving off by itself. Wear properly fastened and close-fitting work clothes. Do not touch hot or rotating parts. 3. Actuate the service brake. Start engine and let it run at idle speed in selector lever position "P". 4. Shift through the transmission modes several times with the vehicle stationary and the engine idling. NOTE: - When inserting dipstick special tool (9336A), excess insertion force may cause the dipstick to slip past the stop on the bracket in the transmission oil pan. An approximate distance that the dipstick should be inserted into the fill tube is 424 mm (16.69 in.). 5. Warm up the transmission, wait at least 2 minutes and check the oil level with the engine running. Push the Oil Dipstick (9336A) into transmission fill tube until the dipstick tip contacts the oil pan and pull out again, read off oil level, repeat if necessary. NOTE: - The dipstick will protrude from the fill tube when installed. 6. Check transmission oil temperature using the appropriate scan tool. 7. The transmission Oil Dipstick (9336A) has indicator marks every 10 mm. Determine the height of the oil level on the dipstick and using the height, the transmission temperature, and the Transmission Fluid Graph, determine if the transmission oil level is correct. 8. Add or remove oil as necessary and recheck the oil level. 9. Once the oil level is correct, install the dipstick tube cap fully to seal out water and dirt. FLUID CONDITION Along with fluid level, it is important to check the condition of the fluid. When the fluid smells burned, and is contaminated with metal or friction material particles, a complete transaxle recondition is probably required. Be sure to examine the fluid on the dipstick closely. If there is any doubt about its condition, drain out a sample for a double check. MOPAR(R) ATF+4 (Automatic Transmission Fluid) when new is red in color. The ATF is dyed red so it can be identified from other fluids used in the vehicle such as engine oil or antifreeze. The red color is not permanent and is not an indicator of fluid condition. As the vehicle is driven, the ATF will begin to look darker in color and may eventually become brown. This is normal. ATF+4 also has a unique odor that may change with age. Consequently, odor and color cannot be used to indicate the fluid condition or the need for a fluid change. After the fluid has been checked, seat the dipstick tube cap fully to seal out water and dirt.
2013 | Chrysler | 200 | V6-3.6L | Fluid - A/T ¦Service and Repair, Procedures: 62TE Automatic Transaxle, Fluid Level And Condition Check | FLUID LEVEL AND CONDITION CHECK Special Tools: FLUID LEVEL CHECK USING DRB 1. Verify that the vehicle is parked on a level surface. 2. Remove the dipstick tube cap. WARNING: - There is a risk of accident from vehicle starting off by itself when engine is running. There is a risk of injury from contusions and burns if you insert your hands into the engine when it is started or when it is running. Secure vehicle to prevent it from moving off by itself. Wear properly fastened and close-fitting work clothes. Do not touch hot or rotating parts. 3. Actuate the service brake. Start engine and let it run at idle speed in selector lever position "P". 4. Shift through the transmission modes several times with the vehicle stationary and the engine idling. NOTE: - When inserting dipstick special tool (9336A), excess insertion force may cause the dipstick to slip past the stop on the bracket in the transmission oil pan. An approximate distance that the dipstick should be inserted into the fill tube is 424 mm (16.69 in.). 5. Warm up the transmission, wait at least 2 minutes and check the oil level with the engine running. Push the Oil Dipstick (9336A) into transmission fill tube until the dipstick tip contacts the oil pan and pull out again, read off oil level, repeat if necessary. NOTE: - The dipstick will protrude from the fill tube when installed. 6. Check transmission oil temperature using the appropriate scan tool. 7. The transmission Oil Dipstick (9336A) has indicator marks every 10 mm. Determine the height of the oil level on the dipstick and using the height, the transmission temperature, and the Transmission Fluid Graph, determine if the transmission oil level is correct. 8. Add or remove oil as necessary and recheck the oil level. 9. Once the oil level is correct, install the dipstick tube cap fully to seal out water and dirt. FLUID CONDITION Along with fluid level, it is important to check the condition of the fluid. When the fluid smells burned, and is contaminated with metal or friction material particles, a complete transaxle recondition is probably required. Be sure to examine the fluid on the dipstick closely. If there is any doubt about its condition, drain out a sample for a double check. MOPAR(R) ATF+4 (Automatic Transmission Fluid) when new is red in color. The ATF is dyed red so it can be identified from other fluids used in the vehicle such as engine oil or antifreeze. The red color is not permanent and is not an indicator of fluid condition. As the vehicle is driven, the ATF will begin to look darker in color and may eventually become brown. This is normal. ATF+4 also has a unique odor that may change with age. Consequently, odor and color cannot be used to indicate the fluid condition or the need for a fluid change. After the fluid has been checked, seat the dipstick tube cap fully to seal out water and dirt.
2013 | Chrysler | 200 | V6-3.6L | Convertible Top Hydraulic Fluid ¦Service and Repair, Procedures: CST And RHT Common Components, Checking Fluid Level | STANDARD PROCEDURE - FLUID LEVEL NOTE: - The hydraulic system uses ARAL VITAMOL ZH-M fluid. When replacing components or topping off system due to leak, make sure to use only approved fluid. Whenever a system is opened, the level of the fluid must be maintained. If some leaks out or a part is replaced, then it must be replaced. The pump is self bleeding by running it up and down. Perform the following in order to get the proper level of fluid in the pump reservoir: 1. Make sure that the system is sealed. 2. Remove the hydraulic pump/motor from its mounting location but don't remove any lines See: Convertible Top Motor > Removal and Replacement > Hydraulic Motor And Pump Assembly - Removal. 3. Remove the pump bracket and jute/cover that surrounds the pump. 4. The fill hole to the reservoir is on the left side of the pump as it is mounted. You must turn the pump/motor on its right end to allow it to be filled. Don't overfill or damage to pump/motor may occur. The proper fill level of the fluid is between the top and bottom of the plus sign on the reservoir, when the top is latched at the header and the decklid is closed. NOTE: - As the lost fluid is replaced in each component, the reservoir will drain. Check the reservoir often while running the top up and down. 5. Fill reservoir up enough to allow it to run and fill up whatever was replaced or leaked out. 6. Operate the power top up and down and check/replace fluid until proper level is reached with the pump in the horizontal position. 7. Repeat step 6 as necessary to reach proper fluid level. 8. After fluid is at proper level, install bracket on pump/motor. 9. Install the pump/motor See: Convertible Top Motor > Removal and Replacement > Hydraulic Motor And Pump Assembly - Installation.
2013 | Chrysler | 300 AWD | V6-3.6L | Cooling System ¦Service and Repair, Procedures: Coolant Level Check | COOLANT LEVEL CHECK NOTE: - Do not remove radiator cap for routine coolant level inspections. The coolant level can be checked at coolant recovery bottle (2). The coolant reserve/overflow system provides a quick method for determining coolant level. With engine not running, the coolant level should be between MIN and MAX marks (3). If the coolant level is at or below the MIN mark, fill the recovery bottle with a 50/50 mixture of antifreeze and water ONE QUART AT A TIME. Repeat this procedure until the coolant level is at the FULL mark.
2013 | Chrysler | 300 AWD | V6-3.6L | Crankshaft ¦Service and Repair, Procedures: Checking Crankshaft End Play | STANDARD PROCEDURE - END PLAY Special Tools: NOTE: - Typical V6 engine shown. 1. Mount Dial Indicator Set (C-3339A) to a stationary point at the front of the engine. Locate the probe perpendicular against the nose of the crankshaft. 2. Move the crankshaft all the way to the rear of its travel. 3. Zero the dial indicator. 4. Move the crankshaft forward to the limit of travel and read the dial indicator. Compare the measured end play to the specification See: Engine > Mechanical > Engine Specifications. NOTE: - Crankshaft thrust washers are not selectable and are only available in a single thickness.
2013 | Chrysler | 300 AWD | V6-3.6L | Fuel Tank ¦Service and Repair, Procedures: Draining Fuel Tank | DRAINING FUEL TANK Special Tools: Conventional Procedure WARNING: - The fuel system is under constant high pressure even with engine off. Until the fuel pressure has been properly released from the system, do not attempt to open the fuel system. Do not smoke or use open flames/sparks when servicing the fuel system. Wear protective clothing and eye protection. Make sure the area in which the vehicle is being serviced is in a well ventilated area and free of flames/sparks. Failure to comply may result in serious or fatal injury. WARNING: - No sparks, open flames or smoking. Risk of poisoning from inhaling and swallowing fuel. Pour fuel only into appropriately marked OSHA approved containers. Wear protective clothing. Risk of injury to eyes and skin from contact with fuel. CAUTION: - If the electric fuel pump is not operating, and the fuel level is above 5/8 of a tank, the fuel tank must be removed prior to draining. If the fuel level is above 5/8 of a tank and the fuel pump module lock-ring is removed, fuel will spill into the interior of the vehicle. CAUTION: - If the fuel level sending unit is not operating, and the fuel level cannot be determined the fuel tank must be removed prior to draining. If the fuel level is above 5/8 of a tank and the fuel pump module lock-ring is removed, fuel will spill into the interior of the vehicle. NOTE: - Due to a one-way check valve installed into the fuel fill fitting at the tank, the tank cannot be drained at the fuel filler tube. 1. Perform the fuel system pressure release procedure See: Fuel Pressure Release > Procedures > Fuel System Pressure Release Procedure. 2. Disconnect the fuel supply line (2) from the fuel rail See: Fuel Line Coupler > Procedures > Quick Connect Fitting NOTE: Tool number 8978-2 is used on 5/16" fuel lines while tool number 8531-1 is used on 3/8" fuel lines. 3. Install the appropriate fuel line adapter fitting from the (8978A) to the fuel supply line. Route the opposite end of this hose to an OSHA approved fuel storage tank such as the JohnDow Gas Caddy 320-FC-P30-A or equivalent. NOTE: Due to a built in time out feature of the diagnostic scan tool, the fuel pump may need to be reactivated several times before the fuel tank evacuation is complete. 4. Using a diagnostic scan tool, activate the fuel pump until the fuel tank has been evacuated. Alternative Procedure WARNING: - The fuel system is under constant high pressure even with engine off. Until the fuel pressure has been properly released from the system, do not attempt to open the fuel system. Do not smoke or use open flames/sparks when servicing the fuel system. Wear protective clothing and eye protection. Make sure the area in which the vehicle is being serviced is in a well ventilated area and free of flames/sparks. Failure to comply may result in serious or fatal injury. WARNING: - No sparks, open flames or smoking. Risk of poisoning from inhaling and swallowing fuel. Pour fuel only into appropriately marked OSHA approved containers. Wear protective clothing. Risk of injury to eyes and skin from contact with fuel. CAUTION: - The fuel level of the vehicle must be below 5/8 of a tank before using the "Alternative Procedure". If the fuel level is above 5/8 of a tank and the fuel pump module lock-ring is removed, fuel will spill into the interior of the vehicle. CAUTION: - If the electric fuel pump is not operating, and the fuel level is above 5/8 of a tank, the fuel tank must be removed prior to draining. If the fuel level is above 5/8 of a tank and the fuel pump module lock-ring is removed, fuel will spill into the interior of the vehicle. CAUTION: - If the fuel level sending unit is not operating, and the fuel level cannot be determined the fuel tank must be removed prior to draining. If the fuel level is above 5/8 of a tank and the fuel pump module lock-ring is removed, fuel will spill into the interior of the vehicle. 1. Verify the fuel level is below 5/8 of a tank. 2. Perform the fuel system pressure release procedure See: Fuel Pressure Release > Procedures > Fuel System Pressure Release Procedure. 3. Disconnect the negative battery cable (1). 4. Push the rear lower seat cushion up and back and remove the seat cushion. 5. Fold back the foam pad covering the fuel pump module plastic access covers. 6. Remove the left side fuel pump module plastic access cover. 7. Disconnect the electrical connector from the fuel pump module. CAUTION: An indexing arrow is located on top of the fuel pump module to clock it's position into the fuel tank, note it's location for reassembly. NOTE: Prior to removing the fuel pump module, use compressed air to remove any accumulated dirt and debris from around fuel tank opening. 8. Mark the fuel pump module orientation. 9. Position the SAE Fuel Pump Lock Ring Wrench (9340) (1) into the notches on the outside edge of the lock ring. 10. Install a 1/2 inch drive breaker bar into the SAE Fuel Pump Lock Ring Wrench (1). 11. Rotate the breaker bar counterclockwise and remove the lock ring. CAUTION: Do not spill fuel into the interior of the vehicle. CAUTION: The lower reservoir of the fuel pump module must be drained before removal or fuel can spill into the interior of the vehicle. 12. Lift the fuel pump module up enough to push a 3/8 inch hose into the fuel tank. 13. Attach the opposite end of this hose to an OSHA approved fuel storage tank such as the JohnDow Gas Caddy 320-FC-P30-A or equivalent. 14. Using the gas caddy, evacuate the left side of the fuel tank. 15. Remove the right side auxiliary fuel pump module plastic access cover (1). 16. Disconnect the fuel supply line (2) at the auxiliary fuel pump module (1). CAUTION: An indexing arrow is located on top of the fuel pump module to clock it's position into the fuel tank, note it's location for reassembly. NOTE: Prior to removing the auxiliary fuel pump module, use compressed air to remove any accumulated dirt and debris from around fuel tank opening. 17. Mark the auxiliary fuel pump module orientation. 18. Position the SAE Fuel Pump Lock Ring Wrench (9340) (1) into the notches on the outside edge of the lock ring (2). 19. Install a 1/2 inch drive breaker bar into the SAE Fuel Pump Lock Ring Wrench (9340) (1). 20. Rotate the breaker bar counterclockwise and remove the lock ring. 21. Lift the auxiliary fuel pump module up enough to push a 3/8 inch hose (1) into the fuel tank. 22. Attach the opposite end of this hose to an OSHA approved fuel storage tank such as the JohnDow Gas Caddy 320-FC-P30-A or equivalent. 23. Using the gas caddy, evacuate the right side of the fuel tank.
2013 | Chrysler | 300 AWD | V6-3.6L | Steering ¦Service and Repair, Procedures: Power Steering Fluid Level Checking | NON-SRT POWER STEERING FLUID LEVEL CHECKING WARNING: - Fluid level should be checked with the engine OFF to prevent personal injury from moving parts and to assure an accurate fluid level reading. CAUTION: - This vehicle features an Electro Hydraulic Power Steering (EHPS) pump which requires a different power steering fluid. Do not mix power steering fluid types. Damage may result to the power steering pump and system if any other fluid is used. The EHPS system uses fluid which meets material specification MS-11655 or equivalent. NOTE: - Although not required at specific intervals, the fluid level may be checked periodically. Check the fluid level anytime there is a system noise or fluid leak suspected. NOTE: - The power steering fluid reservoir (4) is integrated with the Electro Hydraulic Power Steering (EHPS) pump. 1. Raise and support vehicle See: Maintenance. 2. Remove right front wheel mounting nuts, then tire and wheel assembly. 3. Remove right front wheelhouse splash shield See: Front Fender Liner > Removal and Replacement > Splash Shield - Removal 4. Ensure that the fluid is at the correct level in the power steering reservoir (4).
2013 | Chrysler | 300 AWD | V6-3.6L | Automatic Transmission/Transaxle ¦Service and Repair, Procedures: 8HP45/845RE Automatic Transmission, Check Oil Level | STANDARD PROCEDURE - CHECK OIL LEVEL To properly check and fill the transmission, perform the following procedure: WARNING: - There is a risk of accident from vehicle moving when the engine is running. Secure vehicle to prevent it from moving. There is a risk of injury from contusions and burns if you insert your hands into the engine when it is running. Do not touch hot or rotating parts. Wear properly fitted work clothes. CAUTION: - A unique transmission fluid has been developed for the 8HP transmission. This fluid is NOT compatible with ATF+4 or any other current Chrysler transmission fluid. For specifics about this unique fluid see FLUIDS, LUBRICANTS AND GENUINE PARTS. NOTE: Oil dye is not required to find leaks in the 8HP transmission. The oil dye can cause shift quality issues and is not recommended. The 8HP fluid has illuminance that is visible under a black light. 1. Raise and support the vehicle on a level hoist See: Maintenance. 2. Start the engine. The engine must continue to run for the entire test. 3. AWD vehicles only: If necessary, remove the front propeller shaft. 4. AWD vehicles only: Using a scan tool, enable Emissions Rolls Test Mode in the PCM. 5. Using a scan tool or the vehicle information center, verify that the transmission fluid temperature is below 30°C (86°F). 6. Disable traction control (ESC). 7. Remove the fill plug from the right rear of the transmission case. 8. Add transmission fluid until it trickles from the fill opening. 9. Install the fill plug. 10. Lower the vehicle for access to inside of the vehicle, leaving the tires at least 8 inches off the ground. 11. With the brakes applied, place the transmission in Reverse and hold for 5 seconds. 12. Place the transmission in Drive and hold for 5 seconds. 13. Release the brakes, slowly accelerate to 2nd gear and hold for 5 seconds. 14. Apply the brakes and place the transmission in Neutral. 15. Raise the engine speed to 2000 RPM for 5 seconds. 16. Return the engine to idle and place the transmission in Park. NOTE: A full transmission will have fluid at the fill hole with the transmission between 30°C (86°F) and 50°C (122°F). Do not over fill. 17. Remove the fill plug and allow excess fluid to drain from fill hole or add fluid as necessary. 18. Install the fill plug. 19. AWD vehicles only: If removed, install the front propeller shaft. 20. AWD vehicles only: Using a scan tool, disable Emissions Rolls Test Mode in the PCM. 21. Using a scan tool, clear any DTCs.
2013 | Chrysler | 300 AWD | V6-3.6L | Automatic Transmission/Transaxle ¦Service and Repair, Procedures: NAG1 Automatic Transmission, Check Oil Level | CHECK OIL LEVEL Special Tools: 1. Verify that the vehicle is parked on a level surface. 2. Remove the dipstick tube cap. WARNING: There is a risk of accident from vehicle moving when the engine is running. Secure vehicle to prevent it from moving. There is a risk of injury from contusions and burns if you insert your hands into the engine when it is running. Do not touch hot or rotating parts. Wear properly fitted work clothes. 3. Actuate the service brake. Start engine and let it run at idle speed in selector lever position "P". 4. Shift through the transmission modes several times with the vehicle stationary and the engine idling 5. Warm up the transmission, wait at least 2 minutes and check the oil level with the engine running. Push the Oil Dipstick (9336A) into transmission fill tube until the dipstick tip contacts the oil pan and pull out again, read off oil level, repeat if necessary. NOTE: The dipstick will protrude from the fill tube when installed. Figure 1 - NAG1 DIESEL FILL GRAPH Figure 2 - NAG1 GASOLINE TRANSMISSION FILL GRAPH 6. Check transmission oil temperature using the appropriate scan tool. NOTE: The true transmission oil temperature can only be read by a scan tool in REVERSE or any forward gear position. 7. The transmission Oil Dipstick (9336A) has indicator marks every 10 mm. With the transmission in Park, determine the height of the oil level on the dipstick and using the height, the transmission temperature, and the Transmission Fluid Graph, determine if the transmission oil level is correct. 8. Add or remove oil as necessary and recheck the oil level. 9. Once the oil level is correct, install the dipstick tube cap.
2013 | Chrysler | 300 AWD | V6-3.6L | Power Steering Fluid ¦Service and Repair, Procedures: Power Steering Fluid Level Checking | NON-SRT POWER STEERING FLUID LEVEL CHECKING WARNING: - Fluid level should be checked with the engine OFF to prevent personal injury from moving parts and to assure an accurate fluid level reading. CAUTION: - This vehicle features an Electro Hydraulic Power Steering (EHPS) pump which requires a different power steering fluid. Do not mix power steering fluid types. Damage may result to the power steering pump and system if any other fluid is used. The EHPS system uses fluid which meets material specification MS-11655 or equivalent. NOTE: - Although not required at specific intervals, the fluid level may be checked periodically. Check the fluid level anytime there is a system noise or fluid leak suspected. NOTE: - The power steering fluid reservoir (4) is integrated with the Electro Hydraulic Power Steering (EHPS) pump. 1. Raise and support vehicle See: Maintenance. 2. Remove right front wheel mounting nuts, then tire and wheel assembly. 3. Remove right front wheelhouse splash shield See: Front Fender Liner > Removal and Replacement > Splash Shield - Removal 4. Ensure that the fluid is at the correct level in the power steering reservoir (4).
2013 | Chrysler | 300 AWD | V6-3.6L | Fluid - A/T ¦Service and Repair, Procedures: 8HP45/845RE Automatic Transmission, Check Oil Level | STANDARD PROCEDURE - CHECK OIL LEVEL To properly check and fill the transmission, perform the following procedure: WARNING: - There is a risk of accident from vehicle moving when the engine is running. Secure vehicle to prevent it from moving. There is a risk of injury from contusions and burns if you insert your hands into the engine when it is running. Do not touch hot or rotating parts. Wear properly fitted work clothes. CAUTION: - A unique transmission fluid has been developed for the 8HP transmission. This fluid is NOT compatible with ATF+4 or any other current Chrysler transmission fluid. For specifics about this unique fluid see FLUIDS, LUBRICANTS AND GENUINE PARTS. NOTE: Oil dye is not required to find leaks in the 8HP transmission. The oil dye can cause shift quality issues and is not recommended. The 8HP fluid has illuminance that is visible under a black light. 1. Raise and support the vehicle on a level hoist See: Maintenance. 2. Start the engine. The engine must continue to run for the entire test. 3. AWD vehicles only: If necessary, remove the front propeller shaft. 4. AWD vehicles only: Using a scan tool, enable Emissions Rolls Test Mode in the PCM. 5. Using a scan tool or the vehicle information center, verify that the transmission fluid temperature is below 30°C (86°F). 6. Disable traction control (ESC). 7. Remove the fill plug from the right rear of the transmission case. 8. Add transmission fluid until it trickles from the fill opening. 9. Install the fill plug. 10. Lower the vehicle for access to inside of the vehicle, leaving the tires at least 8 inches off the ground. 11. With the brakes applied, place the transmission in Reverse and hold for 5 seconds. 12. Place the transmission in Drive and hold for 5 seconds. 13. Release the brakes, slowly accelerate to 2nd gear and hold for 5 seconds. 14. Apply the brakes and place the transmission in Neutral. 15. Raise the engine speed to 2000 RPM for 5 seconds. 16. Return the engine to idle and place the transmission in Park. NOTE: A full transmission will have fluid at the fill hole with the transmission between 30°C (86°F) and 50°C (122°F). Do not over fill. 17. Remove the fill plug and allow excess fluid to drain from fill hole or add fluid as necessary. 18. Install the fill plug. 19. AWD vehicles only: If removed, install the front propeller shaft. 20. AWD vehicles only: Using a scan tool, disable Emissions Rolls Test Mode in the PCM. 21. Using a scan tool, clear any DTCs.
2013 | Chrysler | 300 AWD | V6-3.6L | Fluid - A/T ¦Service and Repair, Procedures: NAG1 Automatic Transmission, Check Oil Level | CHECK OIL LEVEL Special Tools: 1. Verify that the vehicle is parked on a level surface. 2. Remove the dipstick tube cap. WARNING: There is a risk of accident from vehicle moving when the engine is running. Secure vehicle to prevent it from moving. There is a risk of injury from contusions and burns if you insert your hands into the engine when it is running. Do not touch hot or rotating parts. Wear properly fitted work clothes. 3. Actuate the service brake. Start engine and let it run at idle speed in selector lever position "P". 4. Shift through the transmission modes several times with the vehicle stationary and the engine idling 5. Warm up the transmission, wait at least 2 minutes and check the oil level with the engine running. Push the Oil Dipstick (9336A) into transmission fill tube until the dipstick tip contacts the oil pan and pull out again, read off oil level, repeat if necessary. NOTE: The dipstick will protrude from the fill tube when installed. Figure 1 - NAG1 DIESEL FILL GRAPH Figure 2 - NAG1 GASOLINE TRANSMISSION FILL GRAPH 6. Check transmission oil temperature using the appropriate scan tool. NOTE: The true transmission oil temperature can only be read by a scan tool in REVERSE or any forward gear position. 7. The transmission Oil Dipstick (9336A) has indicator marks every 10 mm. With the transmission in Park, determine the height of the oil level on the dipstick and using the height, the transmission temperature, and the Transmission Fluid Graph, determine if the transmission oil level is correct. 8. Add or remove oil as necessary and recheck the oil level. 9. Once the oil level is correct, install the dipstick tube cap.
2013 | Chrysler | 300 AWD | V6-3.6L | Transfer Case ¦Service and Repair, Procedures: BW 44-40 Transfer Case, Transfer Case Fluid Check | STANDARD PROCEDURE - FLUID CHECK 1. Raise and support vehicle. 2. Clean the area around the transfer case plugs(2) and (3). NOTE: Inspect all the transfer case plug seals and replace as necessary. 3. Remove the transfer case fill plug (3). 4. Remove the transfer case drain plug (2) and allow the transfer case lubricant to drain into a suitable container. 5. When the fluid has stopped draining, install the drain plug (2) and tighten to 23 Nm (17 ft. lbs.). 6. Using the fill hole (3), fill the transfer case with 1.0 L +/0.05 L (2.11pint +/0.11 pint) of fluid. . 7. Install the fill plug (3) and tighten to 23 Nm (17 ft. lbs).
2013 | Chrysler | 300 AWD | V6-3.6L | Wiper and Washer Systems ¦Service and Repair, Procedures: Wipers And Washers - Cleaning, Washer System | WASHER SYSTEM CAUTION: - Never introduce petroleum-based cleaners, solvents, or contaminants into the washer system. These products can rapidly deteriorate the rubber seals and hoses of the washer system, as well as the rubber squeegees of the wiper blades. CAUTION: - Never use compressed air to flush the washer system plumbing. Compressed air pressures are too great for the washer system plumbing components and will result in further system damage. Never use sharp instruments to clear a plugged washer nozzle or damage to the nozzle orifice and improper nozzle spray patterns will result. If the washer system is contaminated with foreign material, drain the washer reservoir by removing the washer pump/motor unit from the reservoir. Clean foreign material from the inside of the washer pump inlet filter screen and the washer reservoir using clean washer fluid, a mild detergent or a non-abrasive cleaner. Flush foreign material from the washer system plumbing by first disconnecting the washer hoses from the washer nozzles, then running the washer pump/motor to run clean washer fluid or water through the system. Plugged or restricted washer nozzles cannot be back-flushed due to the integral check valve mechanism. If the washer nozzle obstruction cannot be cleared, replace the washer nozzle.
2013 | Chrysler | 300 AWD | V6-3.6L | Fluid - Transfer Case ¦Service and Repair, Procedures: BW 44-40 Transfer Case, Transfer Case Fluid Check | STANDARD PROCEDURE - FLUID CHECK 1. Raise and support vehicle. 2. Clean the area around the transfer case plugs(2) and (3). NOTE: Inspect all the transfer case plug seals and replace as necessary. 3. Remove the transfer case fill plug (3). 4. Remove the transfer case drain plug (2) and allow the transfer case lubricant to drain into a suitable container. 5. When the fluid has stopped draining, install the drain plug (2) and tighten to 23 Nm (17 ft. lbs.). 6. Using the fill hole (3), fill the transfer case with 1.0 L +/0.05 L (2.11pint +/0.11 pint) of fluid. . 7. Install the fill plug (3) and tighten to 23 Nm (17 ft. lbs).
2013 | Chrysler | 300 AWD | V8-5.7L | Cooling System ¦Service and Repair, Procedures: Coolant Level Check | COOLANT LEVEL CHECK NOTE: - Do not remove radiator cap for routine coolant level inspections. The coolant level can be checked at coolant recovery bottle (2). The coolant reserve/overflow system provides a quick method for determining coolant level. With engine not running, the coolant level should be between MIN and MAX marks (3). If the coolant level is at or below the MIN mark, fill the recovery bottle with a 50/50 mixture of antifreeze and water ONE QUART AT A TIME. Repeat this procedure until the coolant level is at the FULL mark.
2013 | Chrysler | 300 AWD | V8-5.7L | Fuel Tank ¦Service and Repair, Procedures: Draining Fuel Tank | DRAINING FUEL TANK Special Tools: Conventional Procedure WARNING: - The fuel system is under constant high pressure even with engine off. Until the fuel pressure has been properly released from the system, do not attempt to open the fuel system. Do not smoke or use open flames/sparks when servicing the fuel system. Wear protective clothing and eye protection. Make sure the area in which the vehicle is being serviced is in a well ventilated area and free of flames/sparks. Failure to comply may result in serious or fatal injury. WARNING: - No sparks, open flames or smoking. Risk of poisoning from inhaling and swallowing fuel. Pour fuel only into appropriately marked OSHA approved containers. Wear protective clothing. Risk of injury to eyes and skin from contact with fuel. CAUTION: - If the electric fuel pump is not operating, and the fuel level is above 5/8 of a tank, the fuel tank must be removed prior to draining. If the fuel level is above 5/8 of a tank and the fuel pump module lock-ring is removed, fuel will spill into the interior of the vehicle. CAUTION: - If the fuel level sending unit is not operating, and the fuel level cannot be determined the fuel tank must be removed prior to draining. If the fuel level is above 5/8 of a tank and the fuel pump module lock-ring is removed, fuel will spill into the interior of the vehicle. NOTE: - Due to a one-way check valve installed into the fuel fill fitting at the tank, the tank cannot be drained at the fuel filler tube. 1. Perform the fuel system pressure release procedure See: Fuel Pressure Release > Procedures > Fuel System Pressure Release Procedure. 2. Disconnect the fuel supply line (2) from the fuel rail See: Fuel Line Coupler > Procedures > Quick Connect Fitting NOTE: Tool number 8978-2 is used on 5/16" fuel lines while tool number 8531-1 is used on 3/8" fuel lines. 3. Install the appropriate fuel line adapter fitting from the (8978A) to the fuel supply line. Route the opposite end of this hose to an OSHA approved fuel storage tank such as the JohnDow Gas Caddy 320-FC-P30-A or equivalent. NOTE: Due to a built in time out feature of the diagnostic scan tool, the fuel pump may need to be reactivated several times before the fuel tank evacuation is complete. 4. Using a diagnostic scan tool, activate the fuel pump until the fuel tank has been evacuated. Alternative Procedure WARNING: - The fuel system is under constant high pressure even with engine off. Until the fuel pressure has been properly released from the system, do not attempt to open the fuel system. Do not smoke or use open flames/sparks when servicing the fuel system. Wear protective clothing and eye protection. Make sure the area in which the vehicle is being serviced is in a well ventilated area and free of flames/sparks. Failure to comply may result in serious or fatal injury. WARNING: - No sparks, open flames or smoking. Risk of poisoning from inhaling and swallowing fuel. Pour fuel only into appropriately marked OSHA approved containers. Wear protective clothing. Risk of injury to eyes and skin from contact with fuel. CAUTION: - The fuel level of the vehicle must be below 5/8 of a tank before using the "Alternative Procedure". If the fuel level is above 5/8 of a tank and the fuel pump module lock-ring is removed, fuel will spill into the interior of the vehicle. CAUTION: - If the electric fuel pump is not operating, and the fuel level is above 5/8 of a tank, the fuel tank must be removed prior to draining. If the fuel level is above 5/8 of a tank and the fuel pump module lock-ring is removed, fuel will spill into the interior of the vehicle. CAUTION: - If the fuel level sending unit is not operating, and the fuel level cannot be determined the fuel tank must be removed prior to draining. If the fuel level is above 5/8 of a tank and the fuel pump module lock-ring is removed, fuel will spill into the interior of the vehicle. 1. Verify the fuel level is below 5/8 of a tank. 2. Perform the fuel system pressure release procedure See: Fuel Pressure Release > Procedures > Fuel System Pressure Release Procedure. 3. Disconnect the negative battery cable (1). 4. Push the rear lower seat cushion up and back and remove the seat cushion. 5. Fold back the foam pad covering the fuel pump module plastic access covers. 6. Remove the left side fuel pump module plastic access cover. 7. Disconnect the electrical connector from the fuel pump module. CAUTION: An indexing arrow is located on top of the fuel pump module to clock it's position into the fuel tank, note it's location for reassembly. NOTE: Prior to removing the fuel pump module, use compressed air to remove any accumulated dirt and debris from around fuel tank opening. 8. Mark the fuel pump module orientation. 9. Position the SAE Fuel Pump Lock Ring Wrench (9340) (1) into the notches on the outside edge of the lock ring. 10. Install a 1/2 inch drive breaker bar into the SAE Fuel Pump Lock Ring Wrench (1). 11. Rotate the breaker bar counterclockwise and remove the lock ring. CAUTION: Do not spill fuel into the interior of the vehicle. CAUTION: The lower reservoir of the fuel pump module must be drained before removal or fuel can spill into the interior of the vehicle. 12. Lift the fuel pump module up enough to push a 3/8 inch hose into the fuel tank. 13. Attach the opposite end of this hose to an OSHA approved fuel storage tank such as the JohnDow Gas Caddy 320-FC-P30-A or equivalent. 14. Using the gas caddy, evacuate the left side of the fuel tank. 15. Remove the right side auxiliary fuel pump module plastic access cover (1). 16. Disconnect the fuel supply line (2) at the auxiliary fuel pump module (1). CAUTION: An indexing arrow is located on top of the fuel pump module to clock it's position into the fuel tank, note it's location for reassembly. NOTE: Prior to removing the auxiliary fuel pump module, use compressed air to remove any accumulated dirt and debris from around fuel tank opening. 17. Mark the auxiliary fuel pump module orientation. 18. Position the SAE Fuel Pump Lock Ring Wrench (9340) (1) into the notches on the outside edge of the lock ring (2). 19. Install a 1/2 inch drive breaker bar into the SAE Fuel Pump Lock Ring Wrench (9340) (1). 20. Rotate the breaker bar counterclockwise and remove the lock ring. 21. Lift the auxiliary fuel pump module up enough to push a 3/8 inch hose (1) into the fuel tank. 22. Attach the opposite end of this hose to an OSHA approved fuel storage tank such as the JohnDow Gas Caddy 320-FC-P30-A or equivalent. 23. Using the gas caddy, evacuate the right side of the fuel tank.
2013 | Chrysler | 300 AWD | V8-5.7L | Steering ¦Service and Repair, Procedures: Power Steering Fluid Level Checking | NON-SRT POWER STEERING FLUID LEVEL CHECKING WARNING: - Fluid level should be checked with the engine OFF to prevent personal injury from moving parts and to assure an accurate fluid level reading. CAUTION: - This vehicle features an Electro Hydraulic Power Steering (EHPS) pump which requires a different power steering fluid. Do not mix power steering fluid types. Damage may result to the power steering pump and system if any other fluid is used. The EHPS system uses fluid which meets material specification MS-11655 or equivalent. NOTE: - Although not required at specific intervals, the fluid level may be checked periodically. Check the fluid level anytime there is a system noise or fluid leak suspected. NOTE: - The power steering fluid reservoir (4) is integrated with the Electro Hydraulic Power Steering (EHPS) pump. 1. Raise and support vehicle See: Maintenance. 2. Remove right front wheel mounting nuts, then tire and wheel assembly. 3. Remove right front wheelhouse splash shield See: Front Fender Liner > Removal and Replacement > Splash Shield - Removal 4. Ensure that the fluid is at the correct level in the power steering reservoir (4).
2013 | Chrysler | 300 AWD | V8-5.7L | Automatic Transmission/Transaxle ¦Service and Repair, Procedures: NAG1 Automatic Transmission, Check Oil Level | CHECK OIL LEVEL Special Tools: 1. Verify that the vehicle is parked on a level surface. 2. Remove the dipstick tube cap. WARNING: There is a risk of accident from vehicle moving when the engine is running. Secure vehicle to prevent it from moving. There is a risk of injury from contusions and burns if you insert your hands into the engine when it is running. Do not touch hot or rotating parts. Wear properly fitted work clothes. 3. Actuate the service brake. Start engine and let it run at idle speed in selector lever position "P". 4. Shift through the transmission modes several times with the vehicle stationary and the engine idling 5. Warm up the transmission, wait at least 2 minutes and check the oil level with the engine running. Push the Oil Dipstick (9336A) into transmission fill tube until the dipstick tip contacts the oil pan and pull out again, read off oil level, repeat if necessary. NOTE: The dipstick will protrude from the fill tube when installed. Figure 1 - NAG1 DIESEL FILL GRAPH Figure 2 - NAG1 GASOLINE TRANSMISSION FILL GRAPH 6. Check transmission oil temperature using the appropriate scan tool. NOTE: The true transmission oil temperature can only be read by a scan tool in REVERSE or any forward gear position. 7. The transmission Oil Dipstick (9336A) has indicator marks every 10 mm. With the transmission in Park, determine the height of the oil level on the dipstick and using the height, the transmission temperature, and the Transmission Fluid Graph, determine if the transmission oil level is correct. 8. Add or remove oil as necessary and recheck the oil level. 9. Once the oil level is correct, install the dipstick tube cap.
2013 | Chrysler | 300 AWD | V8-5.7L | Power Steering Fluid ¦Service and Repair, Procedures: Power Steering Fluid Level Checking | NON-SRT POWER STEERING FLUID LEVEL CHECKING WARNING: - Fluid level should be checked with the engine OFF to prevent personal injury from moving parts and to assure an accurate fluid level reading. CAUTION: - This vehicle features an Electro Hydraulic Power Steering (EHPS) pump which requires a different power steering fluid. Do not mix power steering fluid types. Damage may result to the power steering pump and system if any other fluid is used. The EHPS system uses fluid which meets material specification MS-11655 or equivalent. NOTE: - Although not required at specific intervals, the fluid level may be checked periodically. Check the fluid level anytime there is a system noise or fluid leak suspected. NOTE: - The power steering fluid reservoir (4) is integrated with the Electro Hydraulic Power Steering (EHPS) pump. 1. Raise and support vehicle See: Maintenance. 2. Remove right front wheel mounting nuts, then tire and wheel assembly. 3. Remove right front wheelhouse splash shield See: Front Fender Liner > Removal and Replacement > Splash Shield - Removal 4. Ensure that the fluid is at the correct level in the power steering reservoir (4).
2013 | Chrysler | 300 AWD | V8-5.7L | Fluid - A/T ¦Service and Repair, Procedures: NAG1 Automatic Transmission, Check Oil Level | CHECK OIL LEVEL Special Tools: 1. Verify that the vehicle is parked on a level surface. 2. Remove the dipstick tube cap. WARNING: There is a risk of accident from vehicle moving when the engine is running. Secure vehicle to prevent it from moving. There is a risk of injury from contusions and burns if you insert your hands into the engine when it is running. Do not touch hot or rotating parts. Wear properly fitted work clothes. 3. Actuate the service brake. Start engine and let it run at idle speed in selector lever position "P". 4. Shift through the transmission modes several times with the vehicle stationary and the engine idling 5. Warm up the transmission, wait at least 2 minutes and check the oil level with the engine running. Push the Oil Dipstick (9336A) into transmission fill tube until the dipstick tip contacts the oil pan and pull out again, read off oil level, repeat if necessary. NOTE: The dipstick will protrude from the fill tube when installed. Figure 1 - NAG1 DIESEL FILL GRAPH Figure 2 - NAG1 GASOLINE TRANSMISSION FILL GRAPH 6. Check transmission oil temperature using the appropriate scan tool. NOTE: The true transmission oil temperature can only be read by a scan tool in REVERSE or any forward gear position. 7. The transmission Oil Dipstick (9336A) has indicator marks every 10 mm. With the transmission in Park, determine the height of the oil level on the dipstick and using the height, the transmission temperature, and the Transmission Fluid Graph, determine if the transmission oil level is correct. 8. Add or remove oil as necessary and recheck the oil level. 9. Once the oil level is correct, install the dipstick tube cap.
2013 | Chrysler | 300 AWD | V8-5.7L | Transfer Case ¦Service and Repair, Procedures: BW 44-40 Transfer Case, Transfer Case Fluid Check | STANDARD PROCEDURE - FLUID CHECK 1. Raise and support vehicle. 2. Clean the area around the transfer case plugs(2) and (3). NOTE: Inspect all the transfer case plug seals and replace as necessary. 3. Remove the transfer case fill plug (3). 4. Remove the transfer case drain plug (2) and allow the transfer case lubricant to drain into a suitable container. 5. When the fluid has stopped draining, install the drain plug (2) and tighten to 23 Nm (17 ft. lbs.). 6. Using the fill hole (3), fill the transfer case with 1.0 L +/0.05 L (2.11pint +/0.11 pint) of fluid. . 7. Install the fill plug (3) and tighten to 23 Nm (17 ft. lbs).
2013 | Chrysler | 300 AWD | V8-5.7L | Wiper and Washer Systems ¦Service and Repair, Procedures: Wipers And Washers - Cleaning, Washer System | WASHER SYSTEM CAUTION: - Never introduce petroleum-based cleaners, solvents, or contaminants into the washer system. These products can rapidly deteriorate the rubber seals and hoses of the washer system, as well as the rubber squeegees of the wiper blades. CAUTION: - Never use compressed air to flush the washer system plumbing. Compressed air pressures are too great for the washer system plumbing components and will result in further system damage. Never use sharp instruments to clear a plugged washer nozzle or damage to the nozzle orifice and improper nozzle spray patterns will result. If the washer system is contaminated with foreign material, drain the washer reservoir by removing the washer pump/motor unit from the reservoir. Clean foreign material from the inside of the washer pump inlet filter screen and the washer reservoir using clean washer fluid, a mild detergent or a non-abrasive cleaner. Flush foreign material from the washer system plumbing by first disconnecting the washer hoses from the washer nozzles, then running the washer pump/motor to run clean washer fluid or water through the system. Plugged or restricted washer nozzles cannot be back-flushed due to the integral check valve mechanism. If the washer nozzle obstruction cannot be cleared, replace the washer nozzle.
2013 | Chrysler | 300 AWD | V8-5.7L | Fluid - Transfer Case ¦Service and Repair, Procedures: BW 44-40 Transfer Case, Transfer Case Fluid Check | STANDARD PROCEDURE - FLUID CHECK 1. Raise and support vehicle. 2. Clean the area around the transfer case plugs(2) and (3). NOTE: Inspect all the transfer case plug seals and replace as necessary. 3. Remove the transfer case fill plug (3). 4. Remove the transfer case drain plug (2) and allow the transfer case lubricant to drain into a suitable container. 5. When the fluid has stopped draining, install the drain plug (2) and tighten to 23 Nm (17 ft. lbs.). 6. Using the fill hole (3), fill the transfer case with 1.0 L +/0.05 L (2.11pint +/0.11 pint) of fluid. . 7. Install the fill plug (3) and tighten to 23 Nm (17 ft. lbs).
2013 | Chrysler | 300 RWD | V6-3.6L | Cooling System ¦Service and Repair, Procedures: Coolant Level Check | COOLANT LEVEL CHECK NOTE: - Do not remove radiator cap for routine coolant level inspections. The coolant level can be checked at coolant recovery bottle (2). The coolant reserve/overflow system provides a quick method for determining coolant level. With engine not running, the coolant level should be between MIN and MAX marks (3). If the coolant level is at or below the MIN mark, fill the recovery bottle with a 50/50 mixture of antifreeze and water ONE QUART AT A TIME. Repeat this procedure until the coolant level is at the FULL mark.
2013 | Chrysler | 300 RWD | V6-3.6L | Crankshaft ¦Service and Repair, Procedures: Checking Crankshaft End Play | STANDARD PROCEDURE - END PLAY Special Tools: NOTE: - Typical V6 engine shown. 1. Mount Dial Indicator Set (C-3339A) to a stationary point at the front of the engine. Locate the probe perpendicular against the nose of the crankshaft. 2. Move the crankshaft all the way to the rear of its travel. 3. Zero the dial indicator. 4. Move the crankshaft forward to the limit of travel and read the dial indicator. Compare the measured end play to the specification See: Engine > Mechanical > Engine Specifications. NOTE: - Crankshaft thrust washers are not selectable and are only available in a single thickness.
2013 | Chrysler | 300 RWD | V6-3.6L | Fuel Tank ¦Service and Repair, Procedures: Draining Fuel Tank | DRAINING FUEL TANK Special Tools: Conventional Procedure WARNING: - The fuel system is under constant high pressure even with engine off. Until the fuel pressure has been properly released from the system, do not attempt to open the fuel system. Do not smoke or use open flames/sparks when servicing the fuel system. Wear protective clothing and eye protection. Make sure the area in which the vehicle is being serviced is in a well ventilated area and free of flames/sparks. Failure to comply may result in serious or fatal injury. WARNING: - No sparks, open flames or smoking. Risk of poisoning from inhaling and swallowing fuel. Pour fuel only into appropriately marked OSHA approved containers. Wear protective clothing. Risk of injury to eyes and skin from contact with fuel. CAUTION: - If the electric fuel pump is not operating, and the fuel level is above 5/8 of a tank, the fuel tank must be removed prior to draining. If the fuel level is above 5/8 of a tank and the fuel pump module lock-ring is removed, fuel will spill into the interior of the vehicle. CAUTION: - If the fuel level sending unit is not operating, and the fuel level cannot be determined the fuel tank must be removed prior to draining. If the fuel level is above 5/8 of a tank and the fuel pump module lock-ring is removed, fuel will spill into the interior of the vehicle. NOTE: - Due to a one-way check valve installed into the fuel fill fitting at the tank, the tank cannot be drained at the fuel filler tube. 1. Perform the fuel system pressure release procedure See: Fuel Pressure Release > Procedures > Fuel System Pressure Release Procedure. 2. Disconnect the fuel supply line (2) from the fuel rail See: Fuel Line Coupler > Procedures > Quick Connect Fitting NOTE: Tool number 8978-2 is used on 5/16" fuel lines while tool number 8531-1 is used on 3/8" fuel lines. 3. Install the appropriate fuel line adapter fitting from the (8978A) to the fuel supply line. Route the opposite end of this hose to an OSHA approved fuel storage tank such as the JohnDow Gas Caddy 320-FC-P30-A or equivalent. NOTE: Due to a built in time out feature of the diagnostic scan tool, the fuel pump may need to be reactivated several times before the fuel tank evacuation is complete. 4. Using a diagnostic scan tool, activate the fuel pump until the fuel tank has been evacuated. Alternative Procedure WARNING: - The fuel system is under constant high pressure even with engine off. Until the fuel pressure has been properly released from the system, do not attempt to open the fuel system. Do not smoke or use open flames/sparks when servicing the fuel system. Wear protective clothing and eye protection. Make sure the area in which the vehicle is being serviced is in a well ventilated area and free of flames/sparks. Failure to comply may result in serious or fatal injury. WARNING: - No sparks, open flames or smoking. Risk of poisoning from inhaling and swallowing fuel. Pour fuel only into appropriately marked OSHA approved containers. Wear protective clothing. Risk of injury to eyes and skin from contact with fuel. CAUTION: - The fuel level of the vehicle must be below 5/8 of a tank before using the "Alternative Procedure". If the fuel level is above 5/8 of a tank and the fuel pump module lock-ring is removed, fuel will spill into the interior of the vehicle. CAUTION: - If the electric fuel pump is not operating, and the fuel level is above 5/8 of a tank, the fuel tank must be removed prior to draining. If the fuel level is above 5/8 of a tank and the fuel pump module lock-ring is removed, fuel will spill into the interior of the vehicle. CAUTION: - If the fuel level sending unit is not operating, and the fuel level cannot be determined the fuel tank must be removed prior to draining. If the fuel level is above 5/8 of a tank and the fuel pump module lock-ring is removed, fuel will spill into the interior of the vehicle. 1. Verify the fuel level is below 5/8 of a tank. 2. Perform the fuel system pressure release procedure See: Fuel Pressure Release > Procedures > Fuel System Pressure Release Procedure. 3. Disconnect the negative battery cable (1). 4. Push the rear lower seat cushion up and back and remove the seat cushion. 5. Fold back the foam pad covering the fuel pump module plastic access covers. 6. Remove the left side fuel pump module plastic access cover. 7. Disconnect the electrical connector from the fuel pump module. CAUTION: An indexing arrow is located on top of the fuel pump module to clock it's position into the fuel tank, note it's location for reassembly. NOTE: Prior to removing the fuel pump module, use compressed air to remove any accumulated dirt and debris from around fuel tank opening. 8. Mark the fuel pump module orientation. 9. Position the SAE Fuel Pump Lock Ring Wrench (9340) (1) into the notches on the outside edge of the lock ring. 10. Install a 1/2 inch drive breaker bar into the SAE Fuel Pump Lock Ring Wrench (1). 11. Rotate the breaker bar counterclockwise and remove the lock ring. CAUTION: Do not spill fuel into the interior of the vehicle. CAUTION: The lower reservoir of the fuel pump module must be drained before removal or fuel can spill into the interior of the vehicle. 12. Lift the fuel pump module up enough to push a 3/8 inch hose into the fuel tank. 13. Attach the opposite end of this hose to an OSHA approved fuel storage tank such as the JohnDow Gas Caddy 320-FC-P30-A or equivalent. 14. Using the gas caddy, evacuate the left side of the fuel tank. 15. Remove the right side auxiliary fuel pump module plastic access cover (1). 16. Disconnect the fuel supply line (2) at the auxiliary fuel pump module (1). CAUTION: An indexing arrow is located on top of the fuel pump module to clock it's position into the fuel tank, note it's location for reassembly. NOTE: Prior to removing the auxiliary fuel pump module, use compressed air to remove any accumulated dirt and debris from around fuel tank opening. 17. Mark the auxiliary fuel pump module orientation. 18. Position the SAE Fuel Pump Lock Ring Wrench (9340) (1) into the notches on the outside edge of the lock ring (2). 19. Install a 1/2 inch drive breaker bar into the SAE Fuel Pump Lock Ring Wrench (9340) (1). 20. Rotate the breaker bar counterclockwise and remove the lock ring. 21. Lift the auxiliary fuel pump module up enough to push a 3/8 inch hose (1) into the fuel tank. 22. Attach the opposite end of this hose to an OSHA approved fuel storage tank such as the JohnDow Gas Caddy 320-FC-P30-A or equivalent. 23. Using the gas caddy, evacuate the right side of the fuel tank.
2013 | Chrysler | 300 RWD | V6-3.6L | Steering ¦Service and Repair, Procedures: Power Steering Fluid Level Checking | NON-SRT POWER STEERING FLUID LEVEL CHECKING WARNING: - Fluid level should be checked with the engine OFF to prevent personal injury from moving parts and to assure an accurate fluid level reading. CAUTION: - This vehicle features an Electro Hydraulic Power Steering (EHPS) pump which requires a different power steering fluid. Do not mix power steering fluid types. Damage may result to the power steering pump and system if any other fluid is used. The EHPS system uses fluid which meets material specification MS-11655 or equivalent. NOTE: - Although not required at specific intervals, the fluid level may be checked periodically. Check the fluid level anytime there is a system noise or fluid leak suspected. NOTE: - The power steering fluid reservoir (4) is integrated with the Electro Hydraulic Power Steering (EHPS) pump. 1. Raise and support vehicle See: Maintenance. 2. Remove right front wheel mounting nuts, then tire and wheel assembly. 3. Remove right front wheelhouse splash shield See: Front Fender Liner > Removal and Replacement > Splash Shield - Removal 4. Ensure that the fluid is at the correct level in the power steering reservoir (4).
2013 | Chrysler | 300 RWD | V6-3.6L | Automatic Transmission/Transaxle ¦Service and Repair, Procedures: 8HP45/845RE Automatic Transmission, Check Oil Level | STANDARD PROCEDURE - CHECK OIL LEVEL To properly check and fill the transmission, perform the following procedure: WARNING: - There is a risk of accident from vehicle moving when the engine is running. Secure vehicle to prevent it from moving. There is a risk of injury from contusions and burns if you insert your hands into the engine when it is running. Do not touch hot or rotating parts. Wear properly fitted work clothes. CAUTION: - A unique transmission fluid has been developed for the 8HP transmission. This fluid is NOT compatible with ATF+4 or any other current Chrysler transmission fluid. For specifics about this unique fluid see FLUIDS, LUBRICANTS AND GENUINE PARTS. NOTE: Oil dye is not required to find leaks in the 8HP transmission. The oil dye can cause shift quality issues and is not recommended. The 8HP fluid has illuminance that is visible under a black light. 1. Raise and support the vehicle on a level hoist See: Maintenance. 2. Start the engine. The engine must continue to run for the entire test. 3. AWD vehicles only: If necessary, remove the front propeller shaft. 4. AWD vehicles only: Using a scan tool, enable Emissions Rolls Test Mode in the PCM. 5. Using a scan tool or the vehicle information center, verify that the transmission fluid temperature is below 30°C (86°F). 6. Disable traction control (ESC). 7. Remove the fill plug from the right rear of the transmission case. 8. Add transmission fluid until it trickles from the fill opening. 9. Install the fill plug. 10. Lower the vehicle for access to inside of the vehicle, leaving the tires at least 8 inches off the ground. 11. With the brakes applied, place the transmission in Reverse and hold for 5 seconds. 12. Place the transmission in Drive and hold for 5 seconds. 13. Release the brakes, slowly accelerate to 2nd gear and hold for 5 seconds. 14. Apply the brakes and place the transmission in Neutral. 15. Raise the engine speed to 2000 RPM for 5 seconds. 16. Return the engine to idle and place the transmission in Park. NOTE: A full transmission will have fluid at the fill hole with the transmission between 30°C (86°F) and 50°C (122°F). Do not over fill. 17. Remove the fill plug and allow excess fluid to drain from fill hole or add fluid as necessary. 18. Install the fill plug. 19. AWD vehicles only: If removed, install the front propeller shaft. 20. AWD vehicles only: Using a scan tool, disable Emissions Rolls Test Mode in the PCM. 21. Using a scan tool, clear any DTCs.
2013 | Chrysler | 300 RWD | V6-3.6L | Automatic Transmission/Transaxle ¦Service and Repair, Procedures: NAG1 Automatic Transmission, Check Oil Level | CHECK OIL LEVEL Special Tools: 1. Verify that the vehicle is parked on a level surface. 2. Remove the dipstick tube cap. WARNING: There is a risk of accident from vehicle moving when the engine is running. Secure vehicle to prevent it from moving. There is a risk of injury from contusions and burns if you insert your hands into the engine when it is running. Do not touch hot or rotating parts. Wear properly fitted work clothes. 3. Actuate the service brake. Start engine and let it run at idle speed in selector lever position "P". 4. Shift through the transmission modes several times with the vehicle stationary and the engine idling 5. Warm up the transmission, wait at least 2 minutes and check the oil level with the engine running. Push the Oil Dipstick (9336A) into transmission fill tube until the dipstick tip contacts the oil pan and pull out again, read off oil level, repeat if necessary. NOTE: The dipstick will protrude from the fill tube when installed. Figure 1 - NAG1 DIESEL FILL GRAPH Figure 2 - NAG1 GASOLINE TRANSMISSION FILL GRAPH 6. Check transmission oil temperature using the appropriate scan tool. NOTE: The true transmission oil temperature can only be read by a scan tool in REVERSE or any forward gear position. 7. The transmission Oil Dipstick (9336A) has indicator marks every 10 mm. With the transmission in Park, determine the height of the oil level on the dipstick and using the height, the transmission temperature, and the Transmission Fluid Graph, determine if the transmission oil level is correct. 8. Add or remove oil as necessary and recheck the oil level. 9. Once the oil level is correct, install the dipstick tube cap.
2013 | Chrysler | 300 RWD | V6-3.6L | Power Steering Fluid ¦Service and Repair, Procedures: Power Steering Fluid Level Checking | NON-SRT POWER STEERING FLUID LEVEL CHECKING WARNING: - Fluid level should be checked with the engine OFF to prevent personal injury from moving parts and to assure an accurate fluid level reading. CAUTION: - This vehicle features an Electro Hydraulic Power Steering (EHPS) pump which requires a different power steering fluid. Do not mix power steering fluid types. Damage may result to the power steering pump and system if any other fluid is used. The EHPS system uses fluid which meets material specification MS-11655 or equivalent. NOTE: - Although not required at specific intervals, the fluid level may be checked periodically. Check the fluid level anytime there is a system noise or fluid leak suspected. NOTE: - The power steering fluid reservoir (4) is integrated with the Electro Hydraulic Power Steering (EHPS) pump. 1. Raise and support vehicle See: Maintenance. 2. Remove right front wheel mounting nuts, then tire and wheel assembly. 3. Remove right front wheelhouse splash shield See: Front Fender Liner > Removal and Replacement > Splash Shield - Removal 4. Ensure that the fluid is at the correct level in the power steering reservoir (4).
2013 | Chrysler | 300 RWD | V6-3.6L | Fluid - A/T ¦Service and Repair, Procedures: 8HP45/845RE Automatic Transmission, Check Oil Level | STANDARD PROCEDURE - CHECK OIL LEVEL To properly check and fill the transmission, perform the following procedure: WARNING: - There is a risk of accident from vehicle moving when the engine is running. Secure vehicle to prevent it from moving. There is a risk of injury from contusions and burns if you insert your hands into the engine when it is running. Do not touch hot or rotating parts. Wear properly fitted work clothes. CAUTION: - A unique transmission fluid has been developed for the 8HP transmission. This fluid is NOT compatible with ATF+4 or any other current Chrysler transmission fluid. For specifics about this unique fluid see FLUIDS, LUBRICANTS AND GENUINE PARTS. NOTE: Oil dye is not required to find leaks in the 8HP transmission. The oil dye can cause shift quality issues and is not recommended. The 8HP fluid has illuminance that is visible under a black light. 1. Raise and support the vehicle on a level hoist See: Maintenance. 2. Start the engine. The engine must continue to run for the entire test. 3. AWD vehicles only: If necessary, remove the front propeller shaft. 4. AWD vehicles only: Using a scan tool, enable Emissions Rolls Test Mode in the PCM. 5. Using a scan tool or the vehicle information center, verify that the transmission fluid temperature is below 30°C (86°F). 6. Disable traction control (ESC). 7. Remove the fill plug from the right rear of the transmission case. 8. Add transmission fluid until it trickles from the fill opening. 9. Install the fill plug. 10. Lower the vehicle for access to inside of the vehicle, leaving the tires at least 8 inches off the ground. 11. With the brakes applied, place the transmission in Reverse and hold for 5 seconds. 12. Place the transmission in Drive and hold for 5 seconds. 13. Release the brakes, slowly accelerate to 2nd gear and hold for 5 seconds. 14. Apply the brakes and place the transmission in Neutral. 15. Raise the engine speed to 2000 RPM for 5 seconds. 16. Return the engine to idle and place the transmission in Park. NOTE: A full transmission will have fluid at the fill hole with the transmission between 30°C (86°F) and 50°C (122°F). Do not over fill. 17. Remove the fill plug and allow excess fluid to drain from fill hole or add fluid as necessary. 18. Install the fill plug. 19. AWD vehicles only: If removed, install the front propeller shaft. 20. AWD vehicles only: Using a scan tool, disable Emissions Rolls Test Mode in the PCM. 21. Using a scan tool, clear any DTCs.
2013 | Chrysler | 300 RWD | V6-3.6L | Fluid - A/T ¦Service and Repair, Procedures: NAG1 Automatic Transmission, Check Oil Level | CHECK OIL LEVEL Special Tools: 1. Verify that the vehicle is parked on a level surface. 2. Remove the dipstick tube cap. WARNING: There is a risk of accident from vehicle moving when the engine is running. Secure vehicle to prevent it from moving. There is a risk of injury from contusions and burns if you insert your hands into the engine when it is running. Do not touch hot or rotating parts. Wear properly fitted work clothes. 3. Actuate the service brake. Start engine and let it run at idle speed in selector lever position "P". 4. Shift through the transmission modes several times with the vehicle stationary and the engine idling 5. Warm up the transmission, wait at least 2 minutes and check the oil level with the engine running. Push the Oil Dipstick (9336A) into transmission fill tube until the dipstick tip contacts the oil pan and pull out again, read off oil level, repeat if necessary. NOTE: The dipstick will protrude from the fill tube when installed. Figure 1 - NAG1 DIESEL FILL GRAPH Figure 2 - NAG1 GASOLINE TRANSMISSION FILL GRAPH 6. Check transmission oil temperature using the appropriate scan tool. NOTE: The true transmission oil temperature can only be read by a scan tool in REVERSE or any forward gear position. 7. The transmission Oil Dipstick (9336A) has indicator marks every 10 mm. With the transmission in Park, determine the height of the oil level on the dipstick and using the height, the transmission temperature, and the Transmission Fluid Graph, determine if the transmission oil level is correct. 8. Add or remove oil as necessary and recheck the oil level. 9. Once the oil level is correct, install the dipstick tube cap.
2013 | Chrysler | 300 RWD | V6-3.6L | Wiper and Washer Systems ¦Service and Repair, Procedures: Wipers And Washers - Cleaning, Washer System | WASHER SYSTEM CAUTION: - Never introduce petroleum-based cleaners, solvents, or contaminants into the washer system. These products can rapidly deteriorate the rubber seals and hoses of the washer system, as well as the rubber squeegees of the wiper blades. CAUTION: - Never use compressed air to flush the washer system plumbing. Compressed air pressures are too great for the washer system plumbing components and will result in further system damage. Never use sharp instruments to clear a plugged washer nozzle or damage to the nozzle orifice and improper nozzle spray patterns will result. If the washer system is contaminated with foreign material, drain the washer reservoir by removing the washer pump/motor unit from the reservoir. Clean foreign material from the inside of the washer pump inlet filter screen and the washer reservoir using clean washer fluid, a mild detergent or a non-abrasive cleaner. Flush foreign material from the washer system plumbing by first disconnecting the washer hoses from the washer nozzles, then running the washer pump/motor to run clean washer fluid or water through the system. Plugged or restricted washer nozzles cannot be back-flushed due to the integral check valve mechanism. If the washer nozzle obstruction cannot be cleared, replace the washer nozzle.
2013 | Chrysler | 300 RWD | V8-5.7L | Cooling System ¦Service and Repair, Procedures: Coolant Level Check | COOLANT LEVEL CHECK NOTE: - Do not remove radiator cap for routine coolant level inspections. The coolant level can be checked at coolant recovery bottle (2). The coolant reserve/overflow system provides a quick method for determining coolant level. With engine not running, the coolant level should be between MIN and MAX marks (3). If the coolant level is at or below the MIN mark, fill the recovery bottle with a 50/50 mixture of antifreeze and water ONE QUART AT A TIME. Repeat this procedure until the coolant level is at the FULL mark.
2013 | Chrysler | 300 RWD | V8-5.7L | Fuel Tank ¦Service and Repair, Procedures: Draining Fuel Tank | DRAINING FUEL TANK Special Tools: Conventional Procedure WARNING: - The fuel system is under constant high pressure even with engine off. Until the fuel pressure has been properly released from the system, do not attempt to open the fuel system. Do not smoke or use open flames/sparks when servicing the fuel system. Wear protective clothing and eye protection. Make sure the area in which the vehicle is being serviced is in a well ventilated area and free of flames/sparks. Failure to comply may result in serious or fatal injury. WARNING: - No sparks, open flames or smoking. Risk of poisoning from inhaling and swallowing fuel. Pour fuel only into appropriately marked OSHA approved containers. Wear protective clothing. Risk of injury to eyes and skin from contact with fuel. CAUTION: - If the electric fuel pump is not operating, and the fuel level is above 5/8 of a tank, the fuel tank must be removed prior to draining. If the fuel level is above 5/8 of a tank and the fuel pump module lock-ring is removed, fuel will spill into the interior of the vehicle. CAUTION: - If the fuel level sending unit is not operating, and the fuel level cannot be determined the fuel tank must be removed prior to draining. If the fuel level is above 5/8 of a tank and the fuel pump module lock-ring is removed, fuel will spill into the interior of the vehicle. NOTE: - Due to a one-way check valve installed into the fuel fill fitting at the tank, the tank cannot be drained at the fuel filler tube. 1. Perform the fuel system pressure release procedure See: Fuel Pressure Release > Procedures > Fuel System Pressure Release Procedure. 2. Disconnect the fuel supply line (2) from the fuel rail See: Fuel Line Coupler > Procedures > Quick Connect Fitting NOTE: Tool number 8978-2 is used on 5/16" fuel lines while tool number 8531-1 is used on 3/8" fuel lines. 3. Install the appropriate fuel line adapter fitting from the (8978A) to the fuel supply line. Route the opposite end of this hose to an OSHA approved fuel storage tank such as the JohnDow Gas Caddy 320-FC-P30-A or equivalent. NOTE: Due to a built in time out feature of the diagnostic scan tool, the fuel pump may need to be reactivated several times before the fuel tank evacuation is complete. 4. Using a diagnostic scan tool, activate the fuel pump until the fuel tank has been evacuated. Alternative Procedure WARNING: - The fuel system is under constant high pressure even with engine off. Until the fuel pressure has been properly released from the system, do not attempt to open the fuel system. Do not smoke or use open flames/sparks when servicing the fuel system. Wear protective clothing and eye protection. Make sure the area in which the vehicle is being serviced is in a well ventilated area and free of flames/sparks. Failure to comply may result in serious or fatal injury. WARNING: - No sparks, open flames or smoking. Risk of poisoning from inhaling and swallowing fuel. Pour fuel only into appropriately marked OSHA approved containers. Wear protective clothing. Risk of injury to eyes and skin from contact with fuel. CAUTION: - The fuel level of the vehicle must be below 5/8 of a tank before using the "Alternative Procedure". If the fuel level is above 5/8 of a tank and the fuel pump module lock-ring is removed, fuel will spill into the interior of the vehicle. CAUTION: - If the electric fuel pump is not operating, and the fuel level is above 5/8 of a tank, the fuel tank must be removed prior to draining. If the fuel level is above 5/8 of a tank and the fuel pump module lock-ring is removed, fuel will spill into the interior of the vehicle. CAUTION: - If the fuel level sending unit is not operating, and the fuel level cannot be determined the fuel tank must be removed prior to draining. If the fuel level is above 5/8 of a tank and the fuel pump module lock-ring is removed, fuel will spill into the interior of the vehicle. 1. Verify the fuel level is below 5/8 of a tank. 2. Perform the fuel system pressure release procedure See: Fuel Pressure Release > Procedures > Fuel System Pressure Release Procedure. 3. Disconnect the negative battery cable (1). 4. Push the rear lower seat cushion up and back and remove the seat cushion. 5. Fold back the foam pad covering the fuel pump module plastic access covers. 6. Remove the left side fuel pump module plastic access cover. 7. Disconnect the electrical connector from the fuel pump module. CAUTION: An indexing arrow is located on top of the fuel pump module to clock it's position into the fuel tank, note it's location for reassembly. NOTE: Prior to removing the fuel pump module, use compressed air to remove any accumulated dirt and debris from around fuel tank opening. 8. Mark the fuel pump module orientation. 9. Position the SAE Fuel Pump Lock Ring Wrench (9340) (1) into the notches on the outside edge of the lock ring. 10. Install a 1/2 inch drive breaker bar into the SAE Fuel Pump Lock Ring Wrench (1). 11. Rotate the breaker bar counterclockwise and remove the lock ring. CAUTION: Do not spill fuel into the interior of the vehicle. CAUTION: The lower reservoir of the fuel pump module must be drained before removal or fuel can spill into the interior of the vehicle. 12. Lift the fuel pump module up enough to push a 3/8 inch hose into the fuel tank. 13. Attach the opposite end of this hose to an OSHA approved fuel storage tank such as the JohnDow Gas Caddy 320-FC-P30-A or equivalent. 14. Using the gas caddy, evacuate the left side of the fuel tank. 15. Remove the right side auxiliary fuel pump module plastic access cover (1). 16. Disconnect the fuel supply line (2) at the auxiliary fuel pump module (1). CAUTION: An indexing arrow is located on top of the fuel pump module to clock it's position into the fuel tank, note it's location for reassembly. NOTE: Prior to removing the auxiliary fuel pump module, use compressed air to remove any accumulated dirt and debris from around fuel tank opening. 17. Mark the auxiliary fuel pump module orientation. 18. Position the SAE Fuel Pump Lock Ring Wrench (9340) (1) into the notches on the outside edge of the lock ring (2). 19. Install a 1/2 inch drive breaker bar into the SAE Fuel Pump Lock Ring Wrench (9340) (1). 20. Rotate the breaker bar counterclockwise and remove the lock ring. 21. Lift the auxiliary fuel pump module up enough to push a 3/8 inch hose (1) into the fuel tank. 22. Attach the opposite end of this hose to an OSHA approved fuel storage tank such as the JohnDow Gas Caddy 320-FC-P30-A or equivalent. 23. Using the gas caddy, evacuate the right side of the fuel tank.
2013 | Chrysler | 300 RWD | V8-5.7L | Steering ¦Service and Repair, Procedures: Power Steering Fluid Level Checking | NON-SRT POWER STEERING FLUID LEVEL CHECKING WARNING: - Fluid level should be checked with the engine OFF to prevent personal injury from moving parts and to assure an accurate fluid level reading. CAUTION: - This vehicle features an Electro Hydraulic Power Steering (EHPS) pump which requires a different power steering fluid. Do not mix power steering fluid types. Damage may result to the power steering pump and system if any other fluid is used. The EHPS system uses fluid which meets material specification MS-11655 or equivalent. NOTE: - Although not required at specific intervals, the fluid level may be checked periodically. Check the fluid level anytime there is a system noise or fluid leak suspected. NOTE: - The power steering fluid reservoir (4) is integrated with the Electro Hydraulic Power Steering (EHPS) pump. 1. Raise and support vehicle See: Maintenance. 2. Remove right front wheel mounting nuts, then tire and wheel assembly. 3. Remove right front wheelhouse splash shield See: Front Fender Liner > Removal and Replacement > Splash Shield - Removal 4. Ensure that the fluid is at the correct level in the power steering reservoir (4).
2013 | Chrysler | 300 RWD | V8-5.7L | Automatic Transmission/Transaxle ¦Service and Repair, Procedures: NAG1 Automatic Transmission, Check Oil Level | CHECK OIL LEVEL Special Tools: 1. Verify that the vehicle is parked on a level surface. 2. Remove the dipstick tube cap. WARNING: There is a risk of accident from vehicle moving when the engine is running. Secure vehicle to prevent it from moving. There is a risk of injury from contusions and burns if you insert your hands into the engine when it is running. Do not touch hot or rotating parts. Wear properly fitted work clothes. 3. Actuate the service brake. Start engine and let it run at idle speed in selector lever position "P". 4. Shift through the transmission modes several times with the vehicle stationary and the engine idling 5. Warm up the transmission, wait at least 2 minutes and check the oil level with the engine running. Push the Oil Dipstick (9336A) into transmission fill tube until the dipstick tip contacts the oil pan and pull out again, read off oil level, repeat if necessary. NOTE: The dipstick will protrude from the fill tube when installed. Figure 1 - NAG1 DIESEL FILL GRAPH Figure 2 - NAG1 GASOLINE TRANSMISSION FILL GRAPH 6. Check transmission oil temperature using the appropriate scan tool. NOTE: The true transmission oil temperature can only be read by a scan tool in REVERSE or any forward gear position. 7. The transmission Oil Dipstick (9336A) has indicator marks every 10 mm. With the transmission in Park, determine the height of the oil level on the dipstick and using the height, the transmission temperature, and the Transmission Fluid Graph, determine if the transmission oil level is correct. 8. Add or remove oil as necessary and recheck the oil level. 9. Once the oil level is correct, install the dipstick tube cap.
2013 | Chrysler | 300 RWD | V8-5.7L | Power Steering Fluid ¦Service and Repair, Procedures: Power Steering Fluid Level Checking | NON-SRT POWER STEERING FLUID LEVEL CHECKING WARNING: - Fluid level should be checked with the engine OFF to prevent personal injury from moving parts and to assure an accurate fluid level reading. CAUTION: - This vehicle features an Electro Hydraulic Power Steering (EHPS) pump which requires a different power steering fluid. Do not mix power steering fluid types. Damage may result to the power steering pump and system if any other fluid is used. The EHPS system uses fluid which meets material specification MS-11655 or equivalent. NOTE: - Although not required at specific intervals, the fluid level may be checked periodically. Check the fluid level anytime there is a system noise or fluid leak suspected. NOTE: - The power steering fluid reservoir (4) is integrated with the Electro Hydraulic Power Steering (EHPS) pump. 1. Raise and support vehicle See: Maintenance. 2. Remove right front wheel mounting nuts, then tire and wheel assembly. 3. Remove right front wheelhouse splash shield See: Front Fender Liner > Removal and Replacement > Splash Shield - Removal 4. Ensure that the fluid is at the correct level in the power steering reservoir (4).
2013 | Chrysler | 300 RWD | V8-5.7L | Fluid - A/T ¦Service and Repair, Procedures: NAG1 Automatic Transmission, Check Oil Level | CHECK OIL LEVEL Special Tools: 1. Verify that the vehicle is parked on a level surface. 2. Remove the dipstick tube cap. WARNING: There is a risk of accident from vehicle moving when the engine is running. Secure vehicle to prevent it from moving. There is a risk of injury from contusions and burns if you insert your hands into the engine when it is running. Do not touch hot or rotating parts. Wear properly fitted work clothes. 3. Actuate the service brake. Start engine and let it run at idle speed in selector lever position "P". 4. Shift through the transmission modes several times with the vehicle stationary and the engine idling 5. Warm up the transmission, wait at least 2 minutes and check the oil level with the engine running. Push the Oil Dipstick (9336A) into transmission fill tube until the dipstick tip contacts the oil pan and pull out again, read off oil level, repeat if necessary. NOTE: The dipstick will protrude from the fill tube when installed. Figure 1 - NAG1 DIESEL FILL GRAPH Figure 2 - NAG1 GASOLINE TRANSMISSION FILL GRAPH 6. Check transmission oil temperature using the appropriate scan tool. NOTE: The true transmission oil temperature can only be read by a scan tool in REVERSE or any forward gear position. 7. The transmission Oil Dipstick (9336A) has indicator marks every 10 mm. With the transmission in Park, determine the height of the oil level on the dipstick and using the height, the transmission temperature, and the Transmission Fluid Graph, determine if the transmission oil level is correct. 8. Add or remove oil as necessary and recheck the oil level. 9. Once the oil level is correct, install the dipstick tube cap.
2013 | Chrysler | 300 RWD | V8-5.7L | Wiper and Washer Systems ¦Service and Repair, Procedures: Wipers And Washers - Cleaning, Washer System | WASHER SYSTEM CAUTION: - Never introduce petroleum-based cleaners, solvents, or contaminants into the washer system. These products can rapidly deteriorate the rubber seals and hoses of the washer system, as well as the rubber squeegees of the wiper blades. CAUTION: - Never use compressed air to flush the washer system plumbing. Compressed air pressures are too great for the washer system plumbing components and will result in further system damage. Never use sharp instruments to clear a plugged washer nozzle or damage to the nozzle orifice and improper nozzle spray patterns will result. If the washer system is contaminated with foreign material, drain the washer reservoir by removing the washer pump/motor unit from the reservoir. Clean foreign material from the inside of the washer pump inlet filter screen and the washer reservoir using clean washer fluid, a mild detergent or a non-abrasive cleaner. Flush foreign material from the washer system plumbing by first disconnecting the washer hoses from the washer nozzles, then running the washer pump/motor to run clean washer fluid or water through the system. Plugged or restricted washer nozzles cannot be back-flushed due to the integral check valve mechanism. If the washer nozzle obstruction cannot be cleared, replace the washer nozzle.
2013 | Chrysler | 300 RWD SRT-8 | V8-6.4L | Cooling System ¦Service and Repair, Procedures: Coolant Level Check | COOLANT LEVEL CHECK NOTE: - Do not remove radiator cap for routine coolant level inspections. The coolant level can be checked at coolant recovery bottle (2). The coolant reserve/overflow system provides a quick method for determining coolant level. With engine not running, the coolant level should be between MIN and MAX marks (3). If the coolant level is at or below the MIN mark, fill the recovery bottle with a 50/50 mixture of antifreeze and water ONE QUART AT A TIME. Repeat this procedure until the coolant level is at the FULL mark.
2013 | Chrysler | 300 RWD SRT-8 | V8-6.4L | Fuel Tank ¦Service and Repair, Procedures: Draining Fuel Tank | DRAINING FUEL TANK Special Tools: Conventional Procedure WARNING: - The fuel system is under constant high pressure even with engine off. Until the fuel pressure has been properly released from the system, do not attempt to open the fuel system. Do not smoke or use open flames/sparks when servicing the fuel system. Wear protective clothing and eye protection. Make sure the area in which the vehicle is being serviced is in a well ventilated area and free of flames/sparks. Failure to comply may result in serious or fatal injury. WARNING: - No sparks, open flames or smoking. Risk of poisoning from inhaling and swallowing fuel. Pour fuel only into appropriately marked OSHA approved containers. Wear protective clothing. Risk of injury to eyes and skin from contact with fuel. CAUTION: - If the electric fuel pump is not operating, and the fuel level is above 5/8 of a tank, the fuel tank must be removed prior to draining. If the fuel level is above 5/8 of a tank and the fuel pump module lock-ring is removed, fuel will spill into the interior of the vehicle. CAUTION: - If the fuel level sending unit is not operating, and the fuel level cannot be determined the fuel tank must be removed prior to draining. If the fuel level is above 5/8 of a tank and the fuel pump module lock-ring is removed, fuel will spill into the interior of the vehicle. NOTE: - Due to a one-way check valve installed into the fuel fill fitting at the tank, the tank cannot be drained at the fuel filler tube. 1. Perform the fuel system pressure release procedure See: Fuel Pressure Release > Procedures > Fuel System Pressure Release Procedure. 2. Disconnect the fuel supply line (2) from the fuel rail See: Fuel Line Coupler > Procedures > Quick Connect Fitting NOTE: Tool number 8978-2 is used on 5/16" fuel lines while tool number 8531-1 is used on 3/8" fuel lines. 3. Install the appropriate fuel line adapter fitting from the (8978A) to the fuel supply line. Route the opposite end of this hose to an OSHA approved fuel storage tank such as the JohnDow Gas Caddy 320-FC-P30-A or equivalent. NOTE: Due to a built in time out feature of the diagnostic scan tool, the fuel pump may need to be reactivated several times before the fuel tank evacuation is complete. 4. Using a diagnostic scan tool, activate the fuel pump until the fuel tank has been evacuated. Alternative Procedure WARNING: - The fuel system is under constant high pressure even with engine off. Until the fuel pressure has been properly released from the system, do not attempt to open the fuel system. Do not smoke or use open flames/sparks when servicing the fuel system. Wear protective clothing and eye protection. Make sure the area in which the vehicle is being serviced is in a well ventilated area and free of flames/sparks. Failure to comply may result in serious or fatal injury. WARNING: - No sparks, open flames or smoking. Risk of poisoning from inhaling and swallowing fuel. Pour fuel only into appropriately marked OSHA approved containers. Wear protective clothing. Risk of injury to eyes and skin from contact with fuel. CAUTION: - The fuel level of the vehicle must be below 5/8 of a tank before using the "Alternative Procedure". If the fuel level is above 5/8 of a tank and the fuel pump module lock-ring is removed, fuel will spill into the interior of the vehicle. CAUTION: - If the electric fuel pump is not operating, and the fuel level is above 5/8 of a tank, the fuel tank must be removed prior to draining. If the fuel level is above 5/8 of a tank and the fuel pump module lock-ring is removed, fuel will spill into the interior of the vehicle. CAUTION: - If the fuel level sending unit is not operating, and the fuel level cannot be determined the fuel tank must be removed prior to draining. If the fuel level is above 5/8 of a tank and the fuel pump module lock-ring is removed, fuel will spill into the interior of the vehicle. 1. Verify the fuel level is below 5/8 of a tank. 2. Perform the fuel system pressure release procedure See: Fuel Pressure Release > Procedures > Fuel System Pressure Release Procedure. 3. Disconnect the negative battery cable (1). 4. Push the rear lower seat cushion up and back and remove the seat cushion. 5. Fold back the foam pad covering the fuel pump module plastic access covers. 6. Remove the left side fuel pump module plastic access cover. 7. Disconnect the electrical connector from the fuel pump module. CAUTION: An indexing arrow is located on top of the fuel pump module to clock it's position into the fuel tank, note it's location for reassembly. NOTE: Prior to removing the fuel pump module, use compressed air to remove any accumulated dirt and debris from around fuel tank opening. 8. Mark the fuel pump module orientation. 9. Position the SAE Fuel Pump Lock Ring Wrench (9340) (1) into the notches on the outside edge of the lock ring. 10. Install a 1/2 inch drive breaker bar into the SAE Fuel Pump Lock Ring Wrench (1). 11. Rotate the breaker bar counterclockwise and remove the lock ring. CAUTION: Do not spill fuel into the interior of the vehicle. CAUTION: The lower reservoir of the fuel pump module must be drained before removal or fuel can spill into the interior of the vehicle. 12. Lift the fuel pump module up enough to push a 3/8 inch hose into the fuel tank. 13. Attach the opposite end of this hose to an OSHA approved fuel storage tank such as the JohnDow Gas Caddy 320-FC-P30-A or equivalent. 14. Using the gas caddy, evacuate the left side of the fuel tank. 15. Remove the right side auxiliary fuel pump module plastic access cover (1). 16. Disconnect the fuel supply line (2) at the auxiliary fuel pump module (1). CAUTION: An indexing arrow is located on top of the fuel pump module to clock it's position into the fuel tank, note it's location for reassembly. NOTE: Prior to removing the auxiliary fuel pump module, use compressed air to remove any accumulated dirt and debris from around fuel tank opening. 17. Mark the auxiliary fuel pump module orientation. 18. Position the SAE Fuel Pump Lock Ring Wrench (9340) (1) into the notches on the outside edge of the lock ring (2). 19. Install a 1/2 inch drive breaker bar into the SAE Fuel Pump Lock Ring Wrench (9340) (1). 20. Rotate the breaker bar counterclockwise and remove the lock ring. 21. Lift the auxiliary fuel pump module up enough to push a 3/8 inch hose (1) into the fuel tank. 22. Attach the opposite end of this hose to an OSHA approved fuel storage tank such as the JohnDow Gas Caddy 320-FC-P30-A or equivalent. 23. Using the gas caddy, evacuate the right side of the fuel tank.
2013 | Chrysler | 300 RWD SRT-8 | V8-6.4L | Steering ¦Service and Repair, Procedures: Power Steering Fluid Level Checking | SRT POWER STEERING FLUID LEVEL CHECKING WARNING: - Fluid level should be checked with the engine OFF to prevent personal injury from moving parts and to assure an accurate fluid level reading. CAUTION: - Mopar(R) Power Steering Fluid + 4 or Mopar(R) ATF+4 Automatic Transmission Fluid is to be used in the power steering system. Both Fluids have the same material standard specifications (MS-9602). No other power steering or automatic transmission fluid is to be used in the system. Damage may result to the power steering pump and system if another fluid is used. Do not overfill the system. NOTE: - Although not required at specific intervals, the fluid level may be checked periodically. Check the fluid level anytime there is a system noise or fluid leak suspected. The power steering fluid level can be viewed on the dipstick attached to the filler cap. There are two sides to the dipstick, one is for checking the fluid when it is cold, the other is for checking the fluid when it is hot. Before opening the power steering system, wipe the reservoir filler cap free of dirt and debris. Remove the cap and check the fluid level on its dipstick. Use the COLD side of the dipstick (1) to measure when the fluid is at normal ambient temperature, approximately 21°C to 27°C (70°F to 80°F). The fluid level should read between the ADD and FULL COLD lines. Use the HOT side of the dipstick (2) to measure when the vehicle has been running and the fluid is hot. When the fluid is hot, the fluid level is allowed to read up to the FULL HOT line. Only add fluid to the system when the vehicle is cold. Use only Mopar(R) Power Steering Fluid + 4 or Mopar(R) ATF+4 Automatic Transmission Fluid in the power steering system. Do not overfill the power steering system.
2013 | Chrysler | 300 RWD SRT-8 | V8-6.4L | Automatic Transmission/Transaxle ¦Service and Repair, Procedures: NAG1 Automatic Transmission, Check Oil Level | CHECK OIL LEVEL Special Tools: 1. Verify that the vehicle is parked on a level surface. 2. Remove the dipstick tube cap. WARNING: There is a risk of accident from vehicle moving when the engine is running. Secure vehicle to prevent it from moving. There is a risk of injury from contusions and burns if you insert your hands into the engine when it is running. Do not touch hot or rotating parts. Wear properly fitted work clothes. 3. Actuate the service brake. Start engine and let it run at idle speed in selector lever position "P". 4. Shift through the transmission modes several times with the vehicle stationary and the engine idling 5. Warm up the transmission, wait at least 2 minutes and check the oil level with the engine running. Push the Oil Dipstick (9336A) into transmission fill tube until the dipstick tip contacts the oil pan and pull out again, read off oil level, repeat if necessary. NOTE: The dipstick will protrude from the fill tube when installed. Figure 1 - NAG1 DIESEL FILL GRAPH Figure 2 - NAG1 GASOLINE TRANSMISSION FILL GRAPH 6. Check transmission oil temperature using the appropriate scan tool. NOTE: The true transmission oil temperature can only be read by a scan tool in REVERSE or any forward gear position. 7. The transmission Oil Dipstick (9336A) has indicator marks every 10 mm. With the transmission in Park, determine the height of the oil level on the dipstick and using the height, the transmission temperature, and the Transmission Fluid Graph, determine if the transmission oil level is correct. 8. Add or remove oil as necessary and recheck the oil level. 9. Once the oil level is correct, install the dipstick tube cap.
2013 | Chrysler | 300 RWD SRT-8 | V8-6.4L | Power Steering Fluid ¦Service and Repair, Procedures: Power Steering Fluid Level Checking | SRT POWER STEERING FLUID LEVEL CHECKING WARNING: - Fluid level should be checked with the engine OFF to prevent personal injury from moving parts and to assure an accurate fluid level reading. CAUTION: - Mopar(R) Power Steering Fluid + 4 or Mopar(R) ATF+4 Automatic Transmission Fluid is to be used in the power steering system. Both Fluids have the same material standard specifications (MS-9602). No other power steering or automatic transmission fluid is to be used in the system. Damage may result to the power steering pump and system if another fluid is used. Do not overfill the system. NOTE: - Although not required at specific intervals, the fluid level may be checked periodically. Check the fluid level anytime there is a system noise or fluid leak suspected. The power steering fluid level can be viewed on the dipstick attached to the filler cap. There are two sides to the dipstick, one is for checking the fluid when it is cold, the other is for checking the fluid when it is hot. Before opening the power steering system, wipe the reservoir filler cap free of dirt and debris. Remove the cap and check the fluid level on its dipstick. Use the COLD side of the dipstick (1) to measure when the fluid is at normal ambient temperature, approximately 21°C to 27°C (70°F to 80°F). The fluid level should read between the ADD and FULL COLD lines. Use the HOT side of the dipstick (2) to measure when the vehicle has been running and the fluid is hot. When the fluid is hot, the fluid level is allowed to read up to the FULL HOT line. Only add fluid to the system when the vehicle is cold. Use only Mopar(R) Power Steering Fluid + 4 or Mopar(R) ATF+4 Automatic Transmission Fluid in the power steering system. Do not overfill the power steering system.
2013 | Chrysler | 300 RWD SRT-8 | V8-6.4L | Fluid - A/T ¦Service and Repair, Procedures: NAG1 Automatic Transmission, Check Oil Level | CHECK OIL LEVEL Special Tools: 1. Verify that the vehicle is parked on a level surface. 2. Remove the dipstick tube cap. WARNING: There is a risk of accident from vehicle moving when the engine is running. Secure vehicle to prevent it from moving. There is a risk of injury from contusions and burns if you insert your hands into the engine when it is running. Do not touch hot or rotating parts. Wear properly fitted work clothes. 3. Actuate the service brake. Start engine and let it run at idle speed in selector lever position "P". 4. Shift through the transmission modes several times with the vehicle stationary and the engine idling 5. Warm up the transmission, wait at least 2 minutes and check the oil level with the engine running. Push the Oil Dipstick (9336A) into transmission fill tube until the dipstick tip contacts the oil pan and pull out again, read off oil level, repeat if necessary. NOTE: The dipstick will protrude from the fill tube when installed. Figure 1 - NAG1 DIESEL FILL GRAPH Figure 2 - NAG1 GASOLINE TRANSMISSION FILL GRAPH 6. Check transmission oil temperature using the appropriate scan tool. NOTE: The true transmission oil temperature can only be read by a scan tool in REVERSE or any forward gear position. 7. The transmission Oil Dipstick (9336A) has indicator marks every 10 mm. With the transmission in Park, determine the height of the oil level on the dipstick and using the height, the transmission temperature, and the Transmission Fluid Graph, determine if the transmission oil level is correct. 8. Add or remove oil as necessary and recheck the oil level. 9. Once the oil level is correct, install the dipstick tube cap.
2013 | Chrysler | 300 RWD SRT-8 | V8-6.4L | Wiper and Washer Systems ¦Service and Repair, Procedures: Wipers And Washers - Cleaning, Washer System | WASHER SYSTEM CAUTION: - Never introduce petroleum-based cleaners, solvents, or contaminants into the washer system. These products can rapidly deteriorate the rubber seals and hoses of the washer system, as well as the rubber squeegees of the wiper blades. CAUTION: - Never use compressed air to flush the washer system plumbing. Compressed air pressures are too great for the washer system plumbing components and will result in further system damage. Never use sharp instruments to clear a plugged washer nozzle or damage to the nozzle orifice and improper nozzle spray patterns will result. If the washer system is contaminated with foreign material, drain the washer reservoir by removing the washer pump/motor unit from the reservoir. Clean foreign material from the inside of the washer pump inlet filter screen and the washer reservoir using clean washer fluid, a mild detergent or a non-abrasive cleaner. Flush foreign material from the washer system plumbing by first disconnecting the washer hoses from the washer nozzles, then running the washer pump/motor to run clean washer fluid or water through the system. Plugged or restricted washer nozzles cannot be back-flushed due to the integral check valve mechanism. If the washer nozzle obstruction cannot be cleared, replace the washer nozzle.
2012 | Chrysler | 200 | L4-2.4L | Cooling System ¦Service and Repair, Procedures: Coolant Level Check | COOLANT LEVEL CHECK - ROUTINE Figure 1 2.0/2.4L COOLANT FILL NOTE: Do not remove pressure cap for routine coolant level inspections. The coolant bottle provides a quick visual method for determining the coolant level without removing the pressure cap. With the engine cold and not running, simply observe the level of the coolant in the coolant recovery container or the coolant pressure container. The level should be between the MIN and MAX marks.
2012 | Chrysler | 200 | L4-2.4L | Crankshaft ¦Service and Repair, Procedures: Checking Crankshaft End Play | STANDARD PROCEDURE - MEASURING CRANKSHAFT END PLAY 1. Mount a dial indicator (2) to front of engine with the locating probe on nose of crankshaft (1)(Figure 1). 2. Move crankshaft all the way to the rear of its travel. 3. Zero the dial indicator. 4. Move crankshaft all the way to the front and read the dial indicator. See: Engine > Mechanical for end play specification.
2012 | Chrysler | 200 | L4-2.4L | Fuel Tank ¦Service and Repair, Procedures: Draining Fuel Tank | DRAINING FUEL TANK Special Tools: Conventional Procedure WARNING: The fuel system is under constant high pressure even with engine off. Until the fuel pressure has been properly released from the system, do not attempt to open the fuel system. Do not smoke or use open flames/sparks when servicing the fuel system. Wear protective clothing and eye protection. Make sure the area in which the vehicle is being serviced is in a well ventilated area and free of flames/sparks. Failure to comply may result in serious or fatal injury. WARNING: No sparks, open flames or smoking. Risk of poisoning from inhaling and swallowing fuel. Pour fuel only into appropriately marked OSHA approved containers. Wear protective clothing. Risk of injury to eyes and skin from contact with fuel. Due to a one-way check valve installed into the fuel fill fitting at the tank, the tank cannot be drained at the fuel fill cap. 1. Perform the fuel system pressure release procedure See: Fuel Pressure Release > Procedures > Fuel System Pressure Release Procedure 2. Disconnect the fuel supply line (1) from the fuel rail See: Fuel Line Coupler > Procedures 3. Install the appropriate fuel line adapter fitting from the (8978A) to the fuel supply line. Route the opposite end of this hose to an OSHA approved fuel storage tank such as the JohnDow Gas Caddy 320-FC-P30-A or equivalent. NOTE: Activation of the fuel pump module may time out and need to be restarted several times to completely drain the fuel tank. 4. Using a diagnostic scan tool, activate the fuel pump module until the fuel tank has been evacuated. Alternative Procedure NOTE: If the electric fuel pump is not operating, the fuel tank must be drained through the fuel pump module opening of the fuel tank. 1. Disconnect and isolate the negative battery cable. 2. Remove the fuel pump module See: Fuel Gauge Sender > Removal and Replacement > Fuel Pump Module - Removal. 3. Position a 3/8" hose into the fuel pump module opening of the fuel tank. 4. Attach the opposite end of this hose to an OSHA approved fuel storage tank such as the JohnDow Gas Caddy 320-FC-P30-A or equivalent. 5. Using the gas caddy, evacuate the fuel tank.
2012 | Chrysler | 200 | L4-2.4L | Engine Oil ¦Service and Repair, Procedures: Engine Oil Level Check | ENGINE OIL LEVEL CHECK NOTE: The engine must be HOT when checking oil level. The best time to check engine oil level is after the engine is at operating temperature. Allow the engine to be shut off for at least 5 minutes before checking oil level. Checking the oil while the vehicle is on level ground will improve the accuracy of the oil level reading. Remove dipstick (1), and observe oil level. Add oil only when the level is at or below the SAFE mark. If the oil level is in the safe (2) range, do not add oil. CAUTION: Do not operate engine if the oil level is above the MAX mark on the dipstick. Excessive oil volume can cause oil aeration which can lead to engine failure due to loss of oil pressure or increase in oil temperature.
2012 | Chrysler | 200 | L4-2.4L | Steering ¦Service and Repair, Procedures: Power Steering Fluid Level Checking | STANDARD PROCEDURE - POWER STEERING FLUID LEVEL CHECKING WARNING: Fluid level should be checked with the engine OFF to prevent personal injury from moving parts and to assure an accurate fluid level reading. CAUTION: Mopar(R) Power Steering Fluid + 4 or Mopar(R) ATF+4 Automatic Transmission Fluid is to be used in the power steering system. Both fluids have the same material standard specifications (MS-9602). No other power steering or automatic transmission fluid is to be used in the system. Damage may result to the power steering pump and system if another fluid is used. Do not overfill the system. NOTE: Although not required at specific intervals, the fluid level may be checked periodically. Check the fluid level anytime there is a system noise or fluid leak suspected. The power steering fluid level can be viewed through the side of the power steering fluid reservoir. Compare the fluid level to the markings on the side of the reservoir. When the fluid is at normal ambient temperature, approximately 21°C to 27°C (70°F to 80°F), the fluid level should read between the MAX. and MIN. markings. When the fluid is hot, fluid level is allowed to read up to the MAX. line.
2012 | Chrysler | 200 | L4-2.4L | Power Steering Fluid ¦Service and Repair, Procedures: Power Steering Fluid Level Checking | STANDARD PROCEDURE - POWER STEERING FLUID LEVEL CHECKING WARNING: Fluid level should be checked with the engine OFF to prevent personal injury from moving parts and to assure an accurate fluid level reading. CAUTION: Mopar(R) Power Steering Fluid + 4 or Mopar(R) ATF+4 Automatic Transmission Fluid is to be used in the power steering system. Both fluids have the same material standard specifications (MS-9602). No other power steering or automatic transmission fluid is to be used in the system. Damage may result to the power steering pump and system if another fluid is used. Do not overfill the system. NOTE: Although not required at specific intervals, the fluid level may be checked periodically. Check the fluid level anytime there is a system noise or fluid leak suspected. The power steering fluid level can be viewed through the side of the power steering fluid reservoir. Compare the fluid level to the markings on the side of the reservoir. When the fluid is at normal ambient temperature, approximately 21°C to 27°C (70°F to 80°F), the fluid level should read between the MAX. and MIN. markings. When the fluid is hot, fluid level is allowed to read up to the MAX. line.
2012 | Chrysler | 200 | L4-2.4L | Automatic Transmission/Transaxle ¦Service and Repair, Procedures: 40TE Automatic Transaxle, Fluid Level And Condition Check | FLUID LEVEL AND CONDITION CHECK FLUID LEVEL CHECK NOTE: Only transmission fluid of the type labeled Mopar ATF+4 (Automatic Transmission Fluid) should be used in this transaxle. The transmission sump has a fluid level indicator (dipstick) to check oil similar to most automatic transmissions. It is located on the left side of the engine. Be sure to wipe all dirt from dipstick handle before removing. The torque converter fills in both the P Park and N Neutral positions. Place the selector lever in P Park to be sure that the fluid level check is accurate. The engine should be running at idle speed for at least one minute, with the vehicle on level ground. At normal operating temperature 82° C (180° F), the fluid level is correct if it is in the HOT region on the oil level indicator (1)(Figure 1). The fluid level should be within the COLD region of the dipstick at 27° C (80° F) fluid temperature. FLUID LEVEL CHECK USING DRB NOTE: Engine and Transaxle should be at normal operating temperature before performing this procedure. 1. Start engine and apply parking brake. 2. Hook up DRB scan tool and select transmission. 3. Select sensors. 4. Read the transmission temperature value. 5. Compare the fluid temperature value with the fluid temperature chart (1,2)(Figure 2). 6. Adjust transmission fluid level shown on the indicator according to the chart. 7. Check transmission for leaks. Low fluid level can cause a variety of conditions because it allows the pump to take in air along with the fluid. As in any hydraulic system, air bubbles make the fluid spongy, therefore, pressures will be low and build up slowly. Improper filling can also raise the fluid level too high. When the transaxle has too much fluid, the gears churn up foam and cause the same conditions which occur with a low fluid level. In either case, air bubbles can cause overheating and/or fluid oxidation, and varnishing. This can interfere with normal valve, clutch, and accumulator operation. Foaming can also result in fluid escaping from the transaxle vent where it may be mistaken for a leak. FLUID CONDITION Along with fluid level, it is important to check the condition of the fluid. When the fluid smells burned, and is contaminated with metal or friction material particles, a complete transaxle recondition is probably required. Be sure to examine the fluid on the dipstick closely. If there is any doubt about its condition, drain out a sample for a double check. Mopar(R) ATF+4 (Automatic Transmission Fluid), when new, is red in color. The ATF is dyed red so it can be identified from other fluids used in the vehicle such as engine oil or antifreeze. The red color is not permanent and is not an indicator of fluid condition. As the vehicle is driven, the ATF will begin to look darker in color and may eventually become brown. This is normal. ATF+4 also has a unique odor that may change with age. Consequently, odor and color cannot be used to indicate the fluid condition or the need for a fluid change. After the fluid has been checked, seat the dipstick fully to seal out water and dirt.
2012 | Chrysler | 200 | L4-2.4L | Automatic Transmission/Transaxle ¦Service and Repair, Procedures: 62TE Automatic Transaxle, Fluid Level And Condition Check | FLUID LEVEL AND CONDITION CHECK Special Tools: FLUID LEVEL CHECK USING DRB 1. Verify that the vehicle is parked on a level surface. 2. Remove the dipstick tube cap. WARNING: There is a risk of accident from vehicle starting off by itself when engine is running. There is a risk of injury from contusions and burns if you insert your hands into the engine when it is started or when it is running. Secure vehicle to prevent it from moving off by itself. Wear properly fastened and close-fitting work clothes. Do not touch hot or rotating parts. 3. Actuate the service brake. Start engine and let it run at idle speed in selector lever position "P". 4. Shift through the transmission modes several times with the vehicle stationary and the engine idling. NOTE: When inserting dipstick special tool , excess insertion force may cause the dipstick to slip past the stop on the bracket in the transmission oil pan. An approximate distance that the dipstick should be inserted into the fill tube is 424 mm (16.69 in.). 5. Warm up the transmission, wait at least 2 minutes and check the oil level with the engine running. Push the Oil Dipstick into transmission fill tube until the dipstick tip contacts the oil pan and pull out again, read off oil level, repeat if necessary. NOTE: The dipstick will protrude from the fill tube when installed. 6. Check transmission oil temperature using the appropriate scan tool. 7. The transmission Oil Dipstick has indicator marks every 10 mm. Determine the height of the oil level on the dipstick and using the height, the transmission temperature, and the Transmission Fluid Graph, determine if the transmission oil level is correct. 8. Add or remove oil as necessary and recheck the oil level. 9. Once the oil level is correct, install the dipstick tube cap fully to seal out water and dirt. FLUID CONDITION Along with fluid level, it is important to check the condition of the fluid. When the fluid smells burned, and is contaminated with metal or friction material particles, a complete transaxle recondition is probably required. Be sure to examine the fluid on the dipstick closely. If there is any doubt about its condition, drain out a sample for a double check. MOPAR(R) ATF+4 (Automatic Transmission Fluid) when new is red in color. The ATF is dyed red so it can be identified from other fluids used in the vehicle such as engine oil or antifreeze. The red color is not permanent and is not an indicator of fluid condition. As the vehicle is driven, the ATF will begin to look darker in color and may eventually become brown. This is normal. ATF+4 also has a unique odor that may change with age. Consequently, odor and color cannot be used to indicate the fluid condition or the need for a fluid change. After the fluid has been checked, seat the dipstick tube cap fully to seal out water and dirt.
2012 | Chrysler | 200 | L4-2.4L | Fluid - A/T ¦Service and Repair, Procedures: 40TE Automatic Transaxle, Fluid Level And Condition Check | FLUID LEVEL AND CONDITION CHECK FLUID LEVEL CHECK NOTE: Only transmission fluid of the type labeled Mopar ATF+4 (Automatic Transmission Fluid) should be used in this transaxle. The transmission sump has a fluid level indicator (dipstick) to check oil similar to most automatic transmissions. It is located on the left side of the engine. Be sure to wipe all dirt from dipstick handle before removing. The torque converter fills in both the P Park and N Neutral positions. Place the selector lever in P Park to be sure that the fluid level check is accurate. The engine should be running at idle speed for at least one minute, with the vehicle on level ground. At normal operating temperature 82° C (180° F), the fluid level is correct if it is in the HOT region on the oil level indicator (1)(Figure 1). The fluid level should be within the COLD region of the dipstick at 27° C (80° F) fluid temperature. FLUID LEVEL CHECK USING DRB NOTE: Engine and Transaxle should be at normal operating temperature before performing this procedure. 1. Start engine and apply parking brake. 2. Hook up DRB scan tool and select transmission. 3. Select sensors. 4. Read the transmission temperature value. 5. Compare the fluid temperature value with the fluid temperature chart (1,2)(Figure 2). 6. Adjust transmission fluid level shown on the indicator according to the chart. 7. Check transmission for leaks. Low fluid level can cause a variety of conditions because it allows the pump to take in air along with the fluid. As in any hydraulic system, air bubbles make the fluid spongy, therefore, pressures will be low and build up slowly. Improper filling can also raise the fluid level too high. When the transaxle has too much fluid, the gears churn up foam and cause the same conditions which occur with a low fluid level. In either case, air bubbles can cause overheating and/or fluid oxidation, and varnishing. This can interfere with normal valve, clutch, and accumulator operation. Foaming can also result in fluid escaping from the transaxle vent where it may be mistaken for a leak. FLUID CONDITION Along with fluid level, it is important to check the condition of the fluid. When the fluid smells burned, and is contaminated with metal or friction material particles, a complete transaxle recondition is probably required. Be sure to examine the fluid on the dipstick closely. If there is any doubt about its condition, drain out a sample for a double check. Mopar(R) ATF+4 (Automatic Transmission Fluid), when new, is red in color. The ATF is dyed red so it can be identified from other fluids used in the vehicle such as engine oil or antifreeze. The red color is not permanent and is not an indicator of fluid condition. As the vehicle is driven, the ATF will begin to look darker in color and may eventually become brown. This is normal. ATF+4 also has a unique odor that may change with age. Consequently, odor and color cannot be used to indicate the fluid condition or the need for a fluid change. After the fluid has been checked, seat the dipstick fully to seal out water and dirt.
2012 | Chrysler | 200 | L4-2.4L | Fluid - A/T ¦Service and Repair, Procedures: 62TE Automatic Transaxle, Fluid Level And Condition Check | FLUID LEVEL AND CONDITION CHECK Special Tools: FLUID LEVEL CHECK USING DRB 1. Verify that the vehicle is parked on a level surface. 2. Remove the dipstick tube cap. WARNING: There is a risk of accident from vehicle starting off by itself when engine is running. There is a risk of injury from contusions and burns if you insert your hands into the engine when it is started or when it is running. Secure vehicle to prevent it from moving off by itself. Wear properly fastened and close-fitting work clothes. Do not touch hot or rotating parts. 3. Actuate the service brake. Start engine and let it run at idle speed in selector lever position "P". 4. Shift through the transmission modes several times with the vehicle stationary and the engine idling. NOTE: When inserting dipstick special tool , excess insertion force may cause the dipstick to slip past the stop on the bracket in the transmission oil pan. An approximate distance that the dipstick should be inserted into the fill tube is 424 mm (16.69 in.). 5. Warm up the transmission, wait at least 2 minutes and check the oil level with the engine running. Push the Oil Dipstick into transmission fill tube until the dipstick tip contacts the oil pan and pull out again, read off oil level, repeat if necessary. NOTE: The dipstick will protrude from the fill tube when installed. 6. Check transmission oil temperature using the appropriate scan tool. 7. The transmission Oil Dipstick has indicator marks every 10 mm. Determine the height of the oil level on the dipstick and using the height, the transmission temperature, and the Transmission Fluid Graph, determine if the transmission oil level is correct. 8. Add or remove oil as necessary and recheck the oil level. 9. Once the oil level is correct, install the dipstick tube cap fully to seal out water and dirt. FLUID CONDITION Along with fluid level, it is important to check the condition of the fluid. When the fluid smells burned, and is contaminated with metal or friction material particles, a complete transaxle recondition is probably required. Be sure to examine the fluid on the dipstick closely. If there is any doubt about its condition, drain out a sample for a double check. MOPAR(R) ATF+4 (Automatic Transmission Fluid) when new is red in color. The ATF is dyed red so it can be identified from other fluids used in the vehicle such as engine oil or antifreeze. The red color is not permanent and is not an indicator of fluid condition. As the vehicle is driven, the ATF will begin to look darker in color and may eventually become brown. This is normal. ATF+4 also has a unique odor that may change with age. Consequently, odor and color cannot be used to indicate the fluid condition or the need for a fluid change. After the fluid has been checked, seat the dipstick tube cap fully to seal out water and dirt.
2012 | Chrysler | 200 | L4-2.4L | Convertible Top Hydraulic Fluid ¦Service and Repair, Procedures: CST And RHT Common Components, Checking Fluid Level | STANDARD PROCEDURE NOTE: The hydraulic system uses ARAL VITAMOL ZH-M fluid. When replacing components or topping off system due to leak, make sure to use only approved fluid. Whenever a system is opened, the level of the fluid must be maintained. If some leaks out or a part is replaced, then it must be replaced. The pump is self bleeding by running it up and down. Perform the following in order to get the proper level of fluid in the pump reservoir: 1. Make sure that the system is sealed. 2. Remove the hydraulic pump/motor from its mounting location but don't remove any lines See: Convertible Top Motor > Removal and Replacement > Hydraulic Motor And Pump Assembly - Removal. 3. Remove the pump bracket and jute/cover that surrounds the pump. 4. The fill hole to the reservoir is on the left side of the pump as it is mounted. You must turn the pump/motor on its right end to allow it to be filled. Don't overfill or damage to pump/motor may occur. The proper fill level of the fluid is between the top and bottom of the plus sign on the reservoir, when the top is latched at the header and the decklid is closed. NOTE: As the lost fluid is replaced in each component, the reservoir will drain. Check the reservoir often while running the top up and down. 5. Fill reservoir up enough to allow it to run and fill up whatever was replaced or leaked out. 6. Operate the power top up and down and check/replace fluid until proper level is reached with the pump in the horizontal position. 7. Repeat 6 as necessary to reach proper fluid level. 8. After fluid is at proper level, install bracket on pump/motor. 9. Install the pump/motor See: Convertible Top Motor > Removal and Replacement > Hydraulic Motor And Pump Assembly - Installation.
2012 | Chrysler | 200 | V6-3.6L | Cooling System ¦Service and Repair, Procedures: Coolant Level Check | COOLANT LEVEL CHECK - ROUTINE Figure 1 2.0/2.4L COOLANT FILL NOTE: Do not remove pressure cap for routine coolant level inspections. The coolant bottle provides a quick visual method for determining the coolant level without removing the pressure cap. With the engine cold and not running, simply observe the level of the coolant in the coolant recovery container or the coolant pressure container. The level should be between the MIN and MAX marks.
2012 | Chrysler | 200 | V6-3.6L | Crankshaft ¦Service and Repair, Procedures: Checking Crankshaft End Play | STANDARD PROCEDURE - END PLAY Special Tools: NOTE: Typical V6 engine shown. 1. Mount Dial Indicator Set to a stationary point at the front of the engine. Locate the probe perpendicular against the nose of the crankshaft. 2. Move the crankshaft all the way to the rear of its travel. 3. Zero the dial indicator. 4. Move the crankshaft forward to the limit of travel and read the dial indicator. Compare the measured end play to the specification See: Engine > Mechanical. NOTE: Crankshaft thrust washers are not selectable and are only available in a single thickness.
2012 | Chrysler | 200 | V6-3.6L | Fuel Tank ¦Service and Repair, Procedures: Draining Fuel Tank | DRAINING FUEL TANK Special Tools: Conventional Procedure WARNING: The fuel system is under constant high pressure even with engine off. Until the fuel pressure has been properly released from the system, do not attempt to open the fuel system. Do not smoke or use open flames/sparks when servicing the fuel system. Wear protective clothing and eye protection. Make sure the area in which the vehicle is being serviced is in a well ventilated area and free of flames/sparks. Failure to comply may result in serious or fatal injury. WARNING: No sparks, open flames or smoking. Risk of poisoning from inhaling and swallowing fuel. Pour fuel only into appropriately marked OSHA approved containers. Wear protective clothing. Risk of injury to eyes and skin from contact with fuel. Due to a one-way check valve installed into the fuel fill fitting at the tank, the tank cannot be drained at the fuel fill cap. 1. Perform the fuel system pressure release procedure See: Fuel Pressure Release > Procedures > Fuel System Pressure Release Procedure 2. Disconnect the fuel supply line (1) from the fuel rail See: Fuel Line Coupler > Procedures 3. Install the appropriate fuel line adapter fitting from the (8978A) to the fuel supply line. Route the opposite end of this hose to an OSHA approved fuel storage tank such as the JohnDow Gas Caddy 320-FC-P30-A or equivalent. NOTE: Activation of the fuel pump module may time out and need to be restarted several times to completely drain the fuel tank. 4. Using a diagnostic scan tool, activate the fuel pump module until the fuel tank has been evacuated. Alternative Procedure NOTE: If the electric fuel pump is not operating, the fuel tank must be drained through the fuel pump module opening of the fuel tank. 1. Disconnect and isolate the negative battery cable. 2. Remove the fuel pump module See: Fuel Gauge Sender > Removal and Replacement > Fuel Pump Module - Removal. 3. Position a 3/8" hose into the fuel pump module opening of the fuel tank. 4. Attach the opposite end of this hose to an OSHA approved fuel storage tank such as the JohnDow Gas Caddy 320-FC-P30-A or equivalent. 5. Using the gas caddy, evacuate the fuel tank.
2012 | Chrysler | 200 | V6-3.6L | Steering ¦Service and Repair, Procedures: Power Steering Fluid Level Checking | STANDARD PROCEDURE - POWER STEERING FLUID LEVEL CHECKING WARNING: Fluid level should be checked with the engine OFF to prevent personal injury from moving parts and to assure an accurate fluid level reading. CAUTION: Mopar(R) Power Steering Fluid + 4 or Mopar(R) ATF+4 Automatic Transmission Fluid is to be used in the power steering system. Both fluids have the same material standard specifications (MS-9602). No other power steering or automatic transmission fluid is to be used in the system. Damage may result to the power steering pump and system if another fluid is used. Do not overfill the system. NOTE: Although not required at specific intervals, the fluid level may be checked periodically. Check the fluid level anytime there is a system noise or fluid leak suspected. The power steering fluid level can be viewed through the side of the power steering fluid reservoir. Compare the fluid level to the markings on the side of the reservoir. When the fluid is at normal ambient temperature, approximately 21°C to 27°C (70°F to 80°F), the fluid level should read between the MAX. and MIN. markings. When the fluid is hot, fluid level is allowed to read up to the MAX. line.
2012 | Chrysler | 200 | V6-3.6L | Power Steering Fluid ¦Service and Repair, Procedures: Power Steering Fluid Level Checking | STANDARD PROCEDURE - POWER STEERING FLUID LEVEL CHECKING WARNING: Fluid level should be checked with the engine OFF to prevent personal injury from moving parts and to assure an accurate fluid level reading. CAUTION: Mopar(R) Power Steering Fluid + 4 or Mopar(R) ATF+4 Automatic Transmission Fluid is to be used in the power steering system. Both fluids have the same material standard specifications (MS-9602). No other power steering or automatic transmission fluid is to be used in the system. Damage may result to the power steering pump and system if another fluid is used. Do not overfill the system. NOTE: Although not required at specific intervals, the fluid level may be checked periodically. Check the fluid level anytime there is a system noise or fluid leak suspected. The power steering fluid level can be viewed through the side of the power steering fluid reservoir. Compare the fluid level to the markings on the side of the reservoir. When the fluid is at normal ambient temperature, approximately 21°C to 27°C (70°F to 80°F), the fluid level should read between the MAX. and MIN. markings. When the fluid is hot, fluid level is allowed to read up to the MAX. line.
2012 | Chrysler | 200 | V6-3.6L | Automatic Transmission/Transaxle ¦Service and Repair, Procedures: 62TE Automatic Transaxle, Fluid Level And Condition Check | FLUID LEVEL AND CONDITION CHECK Special Tools: FLUID LEVEL CHECK USING DRB 1. Verify that the vehicle is parked on a level surface. 2. Remove the dipstick tube cap. WARNING: There is a risk of accident from vehicle starting off by itself when engine is running. There is a risk of injury from contusions and burns if you insert your hands into the engine when it is started or when it is running. Secure vehicle to prevent it from moving off by itself. Wear properly fastened and close-fitting work clothes. Do not touch hot or rotating parts. 3. Actuate the service brake. Start engine and let it run at idle speed in selector lever position "P". 4. Shift through the transmission modes several times with the vehicle stationary and the engine idling. NOTE: When inserting dipstick special tool , excess insertion force may cause the dipstick to slip past the stop on the bracket in the transmission oil pan. An approximate distance that the dipstick should be inserted into the fill tube is 424 mm (16.69 in.). 5. Warm up the transmission, wait at least 2 minutes and check the oil level with the engine running. Push the Oil Dipstick into transmission fill tube until the dipstick tip contacts the oil pan and pull out again, read off oil level, repeat if necessary. NOTE: The dipstick will protrude from the fill tube when installed. 6. Check transmission oil temperature using the appropriate scan tool. 7. The transmission Oil Dipstick has indicator marks every 10 mm. Determine the height of the oil level on the dipstick and using the height, the transmission temperature, and the Transmission Fluid Graph, determine if the transmission oil level is correct. 8. Add or remove oil as necessary and recheck the oil level. 9. Once the oil level is correct, install the dipstick tube cap fully to seal out water and dirt. FLUID CONDITION Along with fluid level, it is important to check the condition of the fluid. When the fluid smells burned, and is contaminated with metal or friction material particles, a complete transaxle recondition is probably required. Be sure to examine the fluid on the dipstick closely. If there is any doubt about its condition, drain out a sample for a double check. MOPAR(R) ATF+4 (Automatic Transmission Fluid) when new is red in color. The ATF is dyed red so it can be identified from other fluids used in the vehicle such as engine oil or antifreeze. The red color is not permanent and is not an indicator of fluid condition. As the vehicle is driven, the ATF will begin to look darker in color and may eventually become brown. This is normal. ATF+4 also has a unique odor that may change with age. Consequently, odor and color cannot be used to indicate the fluid condition or the need for a fluid change. After the fluid has been checked, seat the dipstick tube cap fully to seal out water and dirt.
2012 | Chrysler | 200 | V6-3.6L | Fluid - A/T ¦Service and Repair, Procedures: 62TE Automatic Transaxle, Fluid Level And Condition Check | FLUID LEVEL AND CONDITION CHECK Special Tools: FLUID LEVEL CHECK USING DRB 1. Verify that the vehicle is parked on a level surface. 2. Remove the dipstick tube cap. WARNING: There is a risk of accident from vehicle starting off by itself when engine is running. There is a risk of injury from contusions and burns if you insert your hands into the engine when it is started or when it is running. Secure vehicle to prevent it from moving off by itself. Wear properly fastened and close-fitting work clothes. Do not touch hot or rotating parts. 3. Actuate the service brake. Start engine and let it run at idle speed in selector lever position "P". 4. Shift through the transmission modes several times with the vehicle stationary and the engine idling. NOTE: When inserting dipstick special tool , excess insertion force may cause the dipstick to slip past the stop on the bracket in the transmission oil pan. An approximate distance that the dipstick should be inserted into the fill tube is 424 mm (16.69 in.). 5. Warm up the transmission, wait at least 2 minutes and check the oil level with the engine running. Push the Oil Dipstick into transmission fill tube until the dipstick tip contacts the oil pan and pull out again, read off oil level, repeat if necessary. NOTE: The dipstick will protrude from the fill tube when installed. 6. Check transmission oil temperature using the appropriate scan tool. 7. The transmission Oil Dipstick has indicator marks every 10 mm. Determine the height of the oil level on the dipstick and using the height, the transmission temperature, and the Transmission Fluid Graph, determine if the transmission oil level is correct. 8. Add or remove oil as necessary and recheck the oil level. 9. Once the oil level is correct, install the dipstick tube cap fully to seal out water and dirt. FLUID CONDITION Along with fluid level, it is important to check the condition of the fluid. When the fluid smells burned, and is contaminated with metal or friction material particles, a complete transaxle recondition is probably required. Be sure to examine the fluid on the dipstick closely. If there is any doubt about its condition, drain out a sample for a double check. MOPAR(R) ATF+4 (Automatic Transmission Fluid) when new is red in color. The ATF is dyed red so it can be identified from other fluids used in the vehicle such as engine oil or antifreeze. The red color is not permanent and is not an indicator of fluid condition. As the vehicle is driven, the ATF will begin to look darker in color and may eventually become brown. This is normal. ATF+4 also has a unique odor that may change with age. Consequently, odor and color cannot be used to indicate the fluid condition or the need for a fluid change. After the fluid has been checked, seat the dipstick tube cap fully to seal out water and dirt.
2012 | Chrysler | 200 | V6-3.6L | Convertible Top Hydraulic Fluid ¦Service and Repair, Procedures: CST And RHT Common Components, Checking Fluid Level | STANDARD PROCEDURE NOTE: The hydraulic system uses ARAL VITAMOL ZH-M fluid. When replacing components or topping off system due to leak, make sure to use only approved fluid. Whenever a system is opened, the level of the fluid must be maintained. If some leaks out or a part is replaced, then it must be replaced. The pump is self bleeding by running it up and down. Perform the following in order to get the proper level of fluid in the pump reservoir: 1. Make sure that the system is sealed. 2. Remove the hydraulic pump/motor from its mounting location but don't remove any lines See: Convertible Top Motor > Removal and Replacement > Hydraulic Motor And Pump Assembly - Removal. 3. Remove the pump bracket and jute/cover that surrounds the pump. 4. The fill hole to the reservoir is on the left side of the pump as it is mounted. You must turn the pump/motor on its right end to allow it to be filled. Don't overfill or damage to pump/motor may occur. The proper fill level of the fluid is between the top and bottom of the plus sign on the reservoir, when the top is latched at the header and the decklid is closed. NOTE: As the lost fluid is replaced in each component, the reservoir will drain. Check the reservoir often while running the top up and down. 5. Fill reservoir up enough to allow it to run and fill up whatever was replaced or leaked out. 6. Operate the power top up and down and check/replace fluid until proper level is reached with the pump in the horizontal position. 7. Repeat 6 as necessary to reach proper fluid level. 8. After fluid is at proper level, install bracket on pump/motor. 9. Install the pump/motor See: Convertible Top Motor > Removal and Replacement > Hydraulic Motor And Pump Assembly - Installation.
2012 | Chrysler | 300 AWD | V6-3.6L | Cooling System ¦Service and Repair, Procedures: Coolant Level Check | COOLANT LEVEL CHECK NOTE: Do not remove radiator cap for routine coolant level inspections. The coolant level can be checked at coolant recovery bottle (2). The coolant reserve/overflow system provides a quick method for determining coolant level. With engine not running, the coolant level should be between MIN and MAX marks (3). If the coolant level is at or below the MIN mark, fill the recovery bottle with a 50/50 mixture of antifreeze and water ONE QUART AT A TIME. Repeat this procedure until the coolant level is at the FULL mark.
2012 | Chrysler | 300 AWD | V6-3.6L | Crankshaft ¦Service and Repair, Procedures: Checking Crankshaft End Play | STANDARD PROCEDURE - END PLAY Special Tools: NOTE: Typical V6 engine shown. 1. Mount Dial Indicator Set to a stationary point at the front of the engine. Locate the probe perpendicular against the nose of the crankshaft. 2. Move the crankshaft all the way to the rear of its travel. 3. Zero the dial indicator. 4. Move the crankshaft forward to the limit of travel and read the dial indicator. Compare the measured end play to the specification . See: Engine > Mechanical > Engine Specifications NOTE: Crankshaft thrust washers are not selectable and are only available in a single thickness.
2012 | Chrysler | 300 AWD | V6-3.6L | Fuel Tank ¦Service and Repair, Procedures: Draining Fuel Tank | DRAINING FUEL TANK Special Tools: Conventional Procedure WARNING: The fuel system is under constant high pressure even with engine off. Until the fuel pressure has been properly released from the system, do not attempt to open the fuel system. Do not smoke or use open flames/sparks when servicing the fuel system. Wear protective clothing and eye protection. Make sure the area in which the vehicle is being serviced is in a well ventilated area and free of flames/sparks. Failure to comply may result in serious or fatal injury. WARNING: No sparks, open flames or smoking. Risk of poisoning from inhaling and swallowing fuel. Pour fuel only into appropriately marked OSHA approved containers. Wear protective clothing. Risk of injury to eyes and skin from contact with fuel. CAUTION: If the electric fuel pump is not operating, and the fuel level is above 5/8 of a tank, the fuel tank must be removed prior to draining. If the fuel level is above 5/8 of a tank and the fuel pump module lock-ring is removed, fuel will spill into the interior of the vehicle. CAUTION: If the fuel level sending unit is not operating, and the fuel level cannot be determined the fuel tank must be removed prior to draining. If the fuel level is above 5/8 of a tank and the fuel pump module lock-ring is removed, fuel will spill into the interior of the vehicle. NOTE: Due to a one-way check valve installed into the fuel fill fitting at the tank, the tank cannot be drained at the fuel filler tube. 1. Perform the fuel system pressure release procedure See: Fuel Pressure Release > Procedures > Fuel System Pressure Release Procedure. 2. Disconnect the fuel supply line (2) from the fuel rail See: Fuel Line Coupler > Procedures > Quick Connect Fitting NOTE: Tool number 8978-2 is used on 5/16" fuel lines while tool number 8531-1 is used on 3/8" fuel lines. 3. Install the appropriate fuel line adapter fitting from the (8978A) to the fuel supply line. Route the opposite end of this hose to an OSHA approved fuel storage tank such as the JohnDow Gas Caddy 320-FC-P30-A or equivalent. NOTE: Due to a built in time out feature of the diagnostic scan tool, the fuel pump may need to be reactivated several times before the fuel tank evacuation is complete. 4. Using a diagnostic scan tool, activate the fuel pump until the fuel tank has been evacuated. Alternative Procedure WARNING: The fuel system is under constant high pressure even with engine off. Until the fuel pressure has been properly released from the system, do not attempt to open the fuel system. Do not smoke or use open flames/sparks when servicing the fuel system. Wear protective clothing and eye protection. Make sure the area in which the vehicle is being serviced is in a well ventilated area and free of flames/sparks. Failure to comply may result in serious or fatal injury. WARNING: No sparks, open flames or smoking. Risk of poisoning from inhaling and swallowing fuel. Pour fuel only into appropriately marked OSHA approved containers. Wear protective clothing. Risk of injury to eyes and skin from contact with fuel. CAUTION: The fuel level of the vehicle must be below 5/8 of a tank before using the "Alternative Procedure". If the fuel level is above 5/8 of a tank and the fuel pump module lock-ring is removed, fuel will spill into the interior of the vehicle. CAUTION: If the electric fuel pump is not operating, and the fuel level is above 5/8 of a tank, the fuel tank must be removed prior to draining. If the fuel level is above 5/8 of a tank and the fuel pump module lock-ring is removed, fuel will spill into the interior of the vehicle. CAUTION: If the fuel level sending unit is not operating, and the fuel level cannot be determined the fuel tank must be removed prior to draining. If the fuel level is above 5/8 of a tank and the fuel pump module lock-ring is removed, fuel will spill into the interior of the vehicle. 1. Verify the fuel level is below 5/8 of a tank. 2. Perform the fuel system pressure release procedure See: Fuel Pressure Release > Procedures > Fuel System Pressure Release Procedure. 3. Disconnect the negative battery cable (1). 4. Push the rear lower seat cushion up and back and remove the seat cushion. 5. Fold back the foam pad covering the fuel pump module plastic access covers. 6. Remove the left side fuel pump module plastic access cover. 7. Disconnect the electrical connector from the fuel pump module. CAUTION: An indexing arrow is located on top of the fuel pump module to clock it's position into the fuel tank, note it's location for reassembly. NOTE: Prior to removing the fuel pump module, use compressed air to remove any accumulated dirt and debris from around fuel tank opening. 8. Mark the fuel pump module orientation. 9. Position the SAE Fuel Pump Lock Ring Wrench (1) into the notches on the outside edge of the lock ring. 10. Install a 1/2 inch drive breaker bar into the SAE Fuel Pump Lock Ring Wrench (1). 11. Rotate the breaker bar counterclockwise and remove the lock ring. CAUTION: Do not spill fuel into the interior of the vehicle. CAUTION: The lower reservoir of the fuel pump module must be drained before removal or fuel can spill into the interior of the vehicle. 12. Lift the fuel pump module up enough to push a 3/8 inch hose into the fuel tank. 13. Attach the opposite end of this hose to an OSHA approved fuel storage tank such as the JohnDow Gas Caddy 320-FC-P30-A or equivalent. 14. Using the gas caddy, evacuate the left side of the fuel tank. 15. Remove the right side auxiliary fuel pump module plastic access cover (1). 16. Disconnect the fuel supply line (2) at the auxiliary fuel pump module (1). CAUTION: An indexing arrow is located on top of the fuel pump module to clock it's position into the fuel tank, note it's location for reassembly. NOTE: Prior to removing the auxiliary fuel pump module, use compressed air to remove any accumulated dirt and debris from around fuel tank opening. 17. Mark the auxiliary fuel pump module orientation. 18. Position the SAE Fuel Pump Lock Ring Wrench (1) into the notches on the outside edge of the lock ring (2). 19. Install a 1/2 inch drive breaker bar into the SAE Fuel Pump Lock Ring Wrench (1). 20. Rotate the breaker bar counterclockwise and remove the lock ring. 21. Lift the auxiliary fuel pump module up enough to push a 3/8 inch hose (1) into the fuel tank. 22. Attach the opposite end of this hose to an OSHA approved fuel storage tank such as the JohnDow Gas Caddy 320-FC-P30-A or equivalent. 23. Using the gas caddy, evacuate the right side of the fuel tank.
2012 | Chrysler | 300 AWD | V6-3.6L | Steering ¦Service and Repair, Procedures: Power Steering Fluid Level Checking | NON-SRT POWER STEERING FLUID LEVEL CHECKING WARNING: Fluid level should be checked with the engine OFF to prevent personal injury from moving parts and to assure an accurate fluid level reading. CAUTION: This vehicle features an Electro Hydraulic Power Steering (EHPS) pump which requires a different power steering fluid. Do not mix power steering fluid types. Damage may result to the power steering pump and system if any other fluid is used. The EHPS system uses fluid which meets material specification MS-11655 or equivalent. NOTE: Although not required at specific intervals, the fluid level may be checked periodically. Check the fluid level anytime there is a system noise or fluid leak suspected. NOTE: The power steering fluid reservoir (4) is integrated with the Electro Hydraulic Power Steering (EHPS) pump. 1. Raise and support vehicle See: Maintenance. 2. Remove right front wheel mounting nuts, then tire and wheel assembly. 3. Remove right front wheelhouse splash shield See: Front Fender Liner > Removal and Replacement > Splash Shield - Removal 4. Ensure that the fluid is at the correct level in the power steering reservoir (4).
2012 | Chrysler | 300 AWD | V6-3.6L | Automatic Transmission/Transaxle ¦Service and Repair, Procedures: 8HP45 Automatic Transmission, Check Oil Level | STANDARD PROCEDURE - CHECK OIL LEVEL To properly check and fill the transmission, perform the following procedure: WARNING: There is a risk of accident from vehicle starting off by itself when engine running. There is a risk of injury from contusions and burns if you insert your hands into the engine when it is started or when it is running. Secure vehicle to prevent it from moving off by itself. Wear properly fastened and close-fitting work clothes. Do not touch hot or rotating parts. CAUTION: A unique transmission fluid has been developed for the 8HP45 transmission. This fluid is NOT compatible with ATF+4 or any other current Chrysler transmission fluid. For specifics about this unique fluid see FLUIDS, LUBRICANTS AND GENUINE PARTS . 1. Raise and support the vehicle on a level hoist See: Maintenance. 2. Start the engine. 3. Using a scan tool or the vehicle information center, verify that the transmission fluid temperature is below 30°C (86°F). 4. Disable traction control (ESC). 5. Remove the fill plug from the right rear of the transmission case. 6. Add transmission fluid until it trickles from the fill opening. 7. Install the fill plug. 8. Lower the vehicle for access to inside of the vehicle, leaving the tires at least 8 inches off the ground. 9. With the brakes applied, place the transmission in Reverse and hold for 5 seconds. 10. Place the transmission in Drive and hold for 5 seconds. 11. Release the brakes, slowly accelerate to 2nd gear and hold for 5 seconds. 12. Apply the brakes and place the transmission in Neutral. 13. Raise the engine speed to 2000 RPM for 5 seconds. 14. Return the engine to idle and place the transmission in Park. NOTE: A full transmission will have fluid at the fill hole with the transmission between 30°C (86°F) and 50°C (122°F). Do not over fill. 15. Remove the fill plug and allow excess fluid to drain from fill hole or add fluid as necessary. 16. Install the fill plug. 17. Using a scan tool, clear any DTCs.
2012 | Chrysler | 300 AWD | V6-3.6L | Automatic Transmission/Transaxle ¦Service and Repair, Procedures: NAG1 Automatic Transmission, Check Oil Level | CHECK OIL LEVEL Special Tools: 1. Verify that the vehicle is parked on a level surface. 2. Remove the dipstick tube cap. WARNING: There is a risk of accident from vehicle starting off by itself when engine running. There is a risk of injury from contusions and burns if you insert your hands into the engine when it is started or when it is running. Secure vehicle to prevent it from moving off by itself. Wear properly fastened and close-fitting work clothes. Do not touch hot or rotating parts. 3. Actuate the service brake. Start engine and let it run at idle speed in selector lever position "P". 4. Shift through the transmission modes several times with the vehicle stationary and the engine idling 5. Warm up the transmission, wait at least 2 minutes and check the oil level with the engine running. Push the Oil Dipstick into transmission fill tube until the dipstick tip contacts the oil pan and pull out again, read off oil level, repeat if necessary. NOTE: The dipstick will protrude from the fill tube when installed. Figure 1 - NAG1 DIESEL FILL GRAPH Figure 2 - NAG1 GASOLINE TRANSMISSION FILL GRAPH 6. Check transmission oil temperature using the appropriate scan tool. NOTE: The true transmission oil temperature can only be read by a scan tool in REVERSE or any forward gear position. See: Automatic Transmission/Transaxle > Components > Temperature Sensor/Park-Neutral Contact - Operation 7. The transmission Oil Dipstick has indicator marks every 10 mm. With the transmission in Park, determine the height of the oil level on the dipstick and using the height, the transmission temperature, and the Transmission Fluid Graph, determine if the transmission oil level is correct. 8. Add or remove oil as necessary and recheck the oil level. 9. Once the oil level is correct, install the dipstick tube cap.
2012 | Chrysler | 300 AWD | V6-3.6L | Power Steering Fluid ¦Service and Repair, Procedures: Power Steering Fluid Level Checking | NON-SRT POWER STEERING FLUID LEVEL CHECKING WARNING: Fluid level should be checked with the engine OFF to prevent personal injury from moving parts and to assure an accurate fluid level reading. CAUTION: This vehicle features an Electro Hydraulic Power Steering (EHPS) pump which requires a different power steering fluid. Do not mix power steering fluid types. Damage may result to the power steering pump and system if any other fluid is used. The EHPS system uses fluid which meets material specification MS-11655 or equivalent. NOTE: Although not required at specific intervals, the fluid level may be checked periodically. Check the fluid level anytime there is a system noise or fluid leak suspected. NOTE: The power steering fluid reservoir (4) is integrated with the Electro Hydraulic Power Steering (EHPS) pump. 1. Raise and support vehicle See: Maintenance. 2. Remove right front wheel mounting nuts, then tire and wheel assembly. 3. Remove right front wheelhouse splash shield See: Front Fender Liner > Removal and Replacement > Splash Shield - Removal 4. Ensure that the fluid is at the correct level in the power steering reservoir (4).
2012 | Chrysler | 300 AWD | V6-3.6L | Fluid - A/T ¦Service and Repair, Procedures: 8HP45 Automatic Transmission, Check Oil Level | STANDARD PROCEDURE - CHECK OIL LEVEL To properly check and fill the transmission, perform the following procedure: WARNING: There is a risk of accident from vehicle starting off by itself when engine running. There is a risk of injury from contusions and burns if you insert your hands into the engine when it is started or when it is running. Secure vehicle to prevent it from moving off by itself. Wear properly fastened and close-fitting work clothes. Do not touch hot or rotating parts. CAUTION: A unique transmission fluid has been developed for the 8HP45 transmission. This fluid is NOT compatible with ATF+4 or any other current Chrysler transmission fluid. For specifics about this unique fluid see FLUIDS, LUBRICANTS AND GENUINE PARTS . 1. Raise and support the vehicle on a level hoist See: Maintenance. 2. Start the engine. 3. Using a scan tool or the vehicle information center, verify that the transmission fluid temperature is below 30°C (86°F). 4. Disable traction control (ESC). 5. Remove the fill plug from the right rear of the transmission case. 6. Add transmission fluid until it trickles from the fill opening. 7. Install the fill plug. 8. Lower the vehicle for access to inside of the vehicle, leaving the tires at least 8 inches off the ground. 9. With the brakes applied, place the transmission in Reverse and hold for 5 seconds. 10. Place the transmission in Drive and hold for 5 seconds. 11. Release the brakes, slowly accelerate to 2nd gear and hold for 5 seconds. 12. Apply the brakes and place the transmission in Neutral. 13. Raise the engine speed to 2000 RPM for 5 seconds. 14. Return the engine to idle and place the transmission in Park. NOTE: A full transmission will have fluid at the fill hole with the transmission between 30°C (86°F) and 50°C (122°F). Do not over fill. 15. Remove the fill plug and allow excess fluid to drain from fill hole or add fluid as necessary. 16. Install the fill plug. 17. Using a scan tool, clear any DTCs.
2012 | Chrysler | 300 AWD | V6-3.6L | Fluid - A/T ¦Service and Repair, Procedures: NAG1 Automatic Transmission, Check Oil Level | CHECK OIL LEVEL Special Tools: 1. Verify that the vehicle is parked on a level surface. 2. Remove the dipstick tube cap. WARNING: There is a risk of accident from vehicle starting off by itself when engine running. There is a risk of injury from contusions and burns if you insert your hands into the engine when it is started or when it is running. Secure vehicle to prevent it from moving off by itself. Wear properly fastened and close-fitting work clothes. Do not touch hot or rotating parts. 3. Actuate the service brake. Start engine and let it run at idle speed in selector lever position "P". 4. Shift through the transmission modes several times with the vehicle stationary and the engine idling 5. Warm up the transmission, wait at least 2 minutes and check the oil level with the engine running. Push the Oil Dipstick into transmission fill tube until the dipstick tip contacts the oil pan and pull out again, read off oil level, repeat if necessary. NOTE: The dipstick will protrude from the fill tube when installed. Figure 1 - NAG1 DIESEL FILL GRAPH Figure 2 - NAG1 GASOLINE TRANSMISSION FILL GRAPH 6. Check transmission oil temperature using the appropriate scan tool. NOTE: The true transmission oil temperature can only be read by a scan tool in REVERSE or any forward gear position. See: Automatic Transmission/Transaxle > Components > Temperature Sensor/Park-Neutral Contact - Operation 7. The transmission Oil Dipstick has indicator marks every 10 mm. With the transmission in Park, determine the height of the oil level on the dipstick and using the height, the transmission temperature, and the Transmission Fluid Graph, determine if the transmission oil level is correct. 8. Add or remove oil as necessary and recheck the oil level. 9. Once the oil level is correct, install the dipstick tube cap.
2012 | Chrysler | 300 AWD | V6-3.6L | Wiper and Washer Systems ¦Service and Repair, Procedures: Wipers And Washers - Cleaning | CLEANING WIPER SYSTEM CAUTION: Protect the rubber squeegees of the wiper blades from any petroleum-based cleaners, solvents, or contaminants. These products can rapidly deteriorate the rubber squeegees. The squeegees of wiper blades exposed to the elements for a long time tend to lose their wiping effectiveness. Periodic cleaning of the squeegees is suggested to remove any deposits of salt or road film. The wiper blades, arms and windshield glass should only be cleaned using a sponge or soft cloth and windshield washer fluid, a mild detergent or a non-abrasive cleaner. If the wiper blades continue to leave streaks, smears, hazing or beading on the glass after thorough cleaning of the squeegees and the glass, the entire wiper blade assembly must be replaced. WASHER SYSTEM CAUTION: Never introduce petroleum-based cleaners, solvents, or contaminants into the washer system. These products can rapidly deteriorate the rubber seals and hoses of the washer system, as well as the rubber squeegees of the wiper blades. CAUTION: Never use compressed air to flush the washer system plumbing. Compressed air pressures are too great for the washer system plumbing components and will result in further system damage. Never use sharp instruments to clear a plugged washer nozzle or damage to the nozzle orifice and improper nozzle spray patterns will result. If the washer system is contaminated with foreign material, drain the washer reservoir by removing the washer pump/motor unit from the reservoir. Clean foreign material from the inside of the washer pump inlet filter screen and the washer reservoir using clean washer fluid, a mild detergent or a non-abrasive cleaner. Flush foreign material from the washer system plumbing by first disconnecting the washer hoses from the washer nozzles, then running the washer pump/motor to run clean washer fluid or water through the system. Plugged or restricted washer nozzles cannot be back-flushed due to the integral check valve mechanism. If the washer nozzle obstruction cannot be cleared, replace the washer nozzle.
2012 | Chrysler | 300 AWD | V6-3.6L | Transfer Case ¦Service and Repair, Procedures: BW 44-40 Transfer Case, Transfer Case Fluid Check | STANDARD PROCEDURE - FLUID CHECK 1. Raise and support vehicle. 2. Clean the area around the transfer case plugs(2) and (3). NOTE: Inspect all the transfer case plug seals and replace as necessary. 3. Remove the transfer case fill plug (3). 4. Remove the transfer case drain plug (2) and allow the transfer case lubricant to drain into a suitable container. 5. When the fluid has stopped draining, install the drain plug (2) and tighten to 23 Nm (17 ft. lbs.). 6. Using the fill hole (3), fill the transfer case with 1.0 L +/0.05 L (2.11pint +/0.11 pint) of fluid.. 7. Install the fill plug (3) and tighten to 23 Nm (17 ft. lbs).
2012 | Chrysler | 300 AWD | V6-3.6L | Fluid - Transfer Case ¦Service and Repair, Procedures: BW 44-40 Transfer Case, Transfer Case Fluid Check | STANDARD PROCEDURE - FLUID CHECK 1. Raise and support vehicle. 2. Clean the area around the transfer case plugs(2) and (3). NOTE: Inspect all the transfer case plug seals and replace as necessary. 3. Remove the transfer case fill plug (3). 4. Remove the transfer case drain plug (2) and allow the transfer case lubricant to drain into a suitable container. 5. When the fluid has stopped draining, install the drain plug (2) and tighten to 23 Nm (17 ft. lbs.). 6. Using the fill hole (3), fill the transfer case with 1.0 L +/0.05 L (2.11pint +/0.11 pint) of fluid.. 7. Install the fill plug (3) and tighten to 23 Nm (17 ft. lbs).
2012 | Chrysler | 300 AWD | V8-5.7L | Cooling System ¦Service and Repair, Procedures: Coolant Level Check | COOLANT LEVEL CHECK NOTE: Do not remove radiator cap for routine coolant level inspections. The coolant level can be checked at coolant recovery bottle (2). The coolant reserve/overflow system provides a quick method for determining coolant level. With engine not running, the coolant level should be between MIN and MAX marks (3). If the coolant level is at or below the MIN mark, fill the recovery bottle with a 50/50 mixture of antifreeze and water ONE QUART AT A TIME. Repeat this procedure until the coolant level is at the FULL mark.
2012 | Chrysler | 300 AWD | V8-5.7L | Fuel Tank ¦Service and Repair, Procedures: Draining Fuel Tank | DRAINING FUEL TANK Special Tools: Conventional Procedure WARNING: The fuel system is under constant high pressure even with engine off. Until the fuel pressure has been properly released from the system, do not attempt to open the fuel system. Do not smoke or use open flames/sparks when servicing the fuel system. Wear protective clothing and eye protection. Make sure the area in which the vehicle is being serviced is in a well ventilated area and free of flames/sparks. Failure to comply may result in serious or fatal injury. WARNING: No sparks, open flames or smoking. Risk of poisoning from inhaling and swallowing fuel. Pour fuel only into appropriately marked OSHA approved containers. Wear protective clothing. Risk of injury to eyes and skin from contact with fuel. CAUTION: If the electric fuel pump is not operating, and the fuel level is above 5/8 of a tank, the fuel tank must be removed prior to draining. If the fuel level is above 5/8 of a tank and the fuel pump module lock-ring is removed, fuel will spill into the interior of the vehicle. CAUTION: If the fuel level sending unit is not operating, and the fuel level cannot be determined the fuel tank must be removed prior to draining. If the fuel level is above 5/8 of a tank and the fuel pump module lock-ring is removed, fuel will spill into the interior of the vehicle. NOTE: Due to a one-way check valve installed into the fuel fill fitting at the tank, the tank cannot be drained at the fuel filler tube. 1. Perform the fuel system pressure release procedure See: Fuel Pressure Release > Procedures > Fuel System Pressure Release Procedure. 2. Disconnect the fuel supply line (2) from the fuel rail See: Fuel Line Coupler > Procedures > Quick Connect Fitting NOTE: Tool number 8978-2 is used on 5/16" fuel lines while tool number 8531-1 is used on 3/8" fuel lines. 3. Install the appropriate fuel line adapter fitting from the (8978A) to the fuel supply line. Route the opposite end of this hose to an OSHA approved fuel storage tank such as the JohnDow Gas Caddy 320-FC-P30-A or equivalent. NOTE: Due to a built in time out feature of the diagnostic scan tool, the fuel pump may need to be reactivated several times before the fuel tank evacuation is complete. 4. Using a diagnostic scan tool, activate the fuel pump until the fuel tank has been evacuated. Alternative Procedure WARNING: The fuel system is under constant high pressure even with engine off. Until the fuel pressure has been properly released from the system, do not attempt to open the fuel system. Do not smoke or use open flames/sparks when servicing the fuel system. Wear protective clothing and eye protection. Make sure the area in which the vehicle is being serviced is in a well ventilated area and free of flames/sparks. Failure to comply may result in serious or fatal injury. WARNING: No sparks, open flames or smoking. Risk of poisoning from inhaling and swallowing fuel. Pour fuel only into appropriately marked OSHA approved containers. Wear protective clothing. Risk of injury to eyes and skin from contact with fuel. CAUTION: The fuel level of the vehicle must be below 5/8 of a tank before using the "Alternative Procedure". If the fuel level is above 5/8 of a tank and the fuel pump module lock-ring is removed, fuel will spill into the interior of the vehicle. CAUTION: If the electric fuel pump is not operating, and the fuel level is above 5/8 of a tank, the fuel tank must be removed prior to draining. If the fuel level is above 5/8 of a tank and the fuel pump module lock-ring is removed, fuel will spill into the interior of the vehicle. CAUTION: If the fuel level sending unit is not operating, and the fuel level cannot be determined the fuel tank must be removed prior to draining. If the fuel level is above 5/8 of a tank and the fuel pump module lock-ring is removed, fuel will spill into the interior of the vehicle. 1. Verify the fuel level is below 5/8 of a tank. 2. Perform the fuel system pressure release procedure See: Fuel Pressure Release > Procedures > Fuel System Pressure Release Procedure. 3. Disconnect the negative battery cable (1). 4. Push the rear lower seat cushion up and back and remove the seat cushion. 5. Fold back the foam pad covering the fuel pump module plastic access covers. 6. Remove the left side fuel pump module plastic access cover. 7. Disconnect the electrical connector from the fuel pump module. CAUTION: An indexing arrow is located on top of the fuel pump module to clock it's position into the fuel tank, note it's location for reassembly. NOTE: Prior to removing the fuel pump module, use compressed air to remove any accumulated dirt and debris from around fuel tank opening. 8. Mark the fuel pump module orientation. 9. Position the SAE Fuel Pump Lock Ring Wrench (1) into the notches on the outside edge of the lock ring. 10. Install a 1/2 inch drive breaker bar into the SAE Fuel Pump Lock Ring Wrench (1). 11. Rotate the breaker bar counterclockwise and remove the lock ring. CAUTION: Do not spill fuel into the interior of the vehicle. CAUTION: The lower reservoir of the fuel pump module must be drained before removal or fuel can spill into the interior of the vehicle. 12. Lift the fuel pump module up enough to push a 3/8 inch hose into the fuel tank. 13. Attach the opposite end of this hose to an OSHA approved fuel storage tank such as the JohnDow Gas Caddy 320-FC-P30-A or equivalent. 14. Using the gas caddy, evacuate the left side of the fuel tank. 15. Remove the right side auxiliary fuel pump module plastic access cover (1). 16. Disconnect the fuel supply line (2) at the auxiliary fuel pump module (1). CAUTION: An indexing arrow is located on top of the fuel pump module to clock it's position into the fuel tank, note it's location for reassembly. NOTE: Prior to removing the auxiliary fuel pump module, use compressed air to remove any accumulated dirt and debris from around fuel tank opening. 17. Mark the auxiliary fuel pump module orientation. 18. Position the SAE Fuel Pump Lock Ring Wrench (1) into the notches on the outside edge of the lock ring (2). 19. Install a 1/2 inch drive breaker bar into the SAE Fuel Pump Lock Ring Wrench (1). 20. Rotate the breaker bar counterclockwise and remove the lock ring. 21. Lift the auxiliary fuel pump module up enough to push a 3/8 inch hose (1) into the fuel tank. 22. Attach the opposite end of this hose to an OSHA approved fuel storage tank such as the JohnDow Gas Caddy 320-FC-P30-A or equivalent. 23. Using the gas caddy, evacuate the right side of the fuel tank.
2012 | Chrysler | 300 AWD | V8-5.7L | Steering ¦Service and Repair, Procedures: Power Steering Fluid Level Checking | NON-SRT POWER STEERING FLUID LEVEL CHECKING WARNING: Fluid level should be checked with the engine OFF to prevent personal injury from moving parts and to assure an accurate fluid level reading. CAUTION: This vehicle features an Electro Hydraulic Power Steering (EHPS) pump which requires a different power steering fluid. Do not mix power steering fluid types. Damage may result to the power steering pump and system if any other fluid is used. The EHPS system uses fluid which meets material specification MS-11655 or equivalent. NOTE: Although not required at specific intervals, the fluid level may be checked periodically. Check the fluid level anytime there is a system noise or fluid leak suspected. NOTE: The power steering fluid reservoir (4) is integrated with the Electro Hydraulic Power Steering (EHPS) pump. 1. Raise and support vehicle See: Maintenance. 2. Remove right front wheel mounting nuts, then tire and wheel assembly. 3. Remove right front wheelhouse splash shield See: Front Fender Liner > Removal and Replacement > Splash Shield - Removal 4. Ensure that the fluid is at the correct level in the power steering reservoir (4).
2012 | Chrysler | 300 AWD | V8-5.7L | Automatic Transmission/Transaxle ¦Service and Repair, Procedures: NAG1 Automatic Transmission, Check Oil Level | CHECK OIL LEVEL Special Tools: 1. Verify that the vehicle is parked on a level surface. 2. Remove the dipstick tube cap. WARNING: There is a risk of accident from vehicle starting off by itself when engine running. There is a risk of injury from contusions and burns if you insert your hands into the engine when it is started or when it is running. Secure vehicle to prevent it from moving off by itself. Wear properly fastened and close-fitting work clothes. Do not touch hot or rotating parts. 3. Actuate the service brake. Start engine and let it run at idle speed in selector lever position "P". 4. Shift through the transmission modes several times with the vehicle stationary and the engine idling 5. Warm up the transmission, wait at least 2 minutes and check the oil level with the engine running. Push the Oil Dipstick into transmission fill tube until the dipstick tip contacts the oil pan and pull out again, read off oil level, repeat if necessary. NOTE: The dipstick will protrude from the fill tube when installed. Figure 1 - NAG1 DIESEL FILL GRAPH Figure 2 - NAG1 GASOLINE TRANSMISSION FILL GRAPH 6. Check transmission oil temperature using the appropriate scan tool. NOTE: The true transmission oil temperature can only be read by a scan tool in REVERSE or any forward gear position. See: Automatic Transmission/Transaxle > Components > Temperature Sensor/Park-Neutral Contact - Operation 7. The transmission Oil Dipstick has indicator marks every 10 mm. With the transmission in Park, determine the height of the oil level on the dipstick and using the height, the transmission temperature, and the Transmission Fluid Graph, determine if the transmission oil level is correct. 8. Add or remove oil as necessary and recheck the oil level. 9. Once the oil level is correct, install the dipstick tube cap.
2012 | Chrysler | 300 AWD | V8-5.7L | Power Steering Fluid ¦Service and Repair, Procedures: Power Steering Fluid Level Checking | NON-SRT POWER STEERING FLUID LEVEL CHECKING WARNING: Fluid level should be checked with the engine OFF to prevent personal injury from moving parts and to assure an accurate fluid level reading. CAUTION: This vehicle features an Electro Hydraulic Power Steering (EHPS) pump which requires a different power steering fluid. Do not mix power steering fluid types. Damage may result to the power steering pump and system if any other fluid is used. The EHPS system uses fluid which meets material specification MS-11655 or equivalent. NOTE: Although not required at specific intervals, the fluid level may be checked periodically. Check the fluid level anytime there is a system noise or fluid leak suspected. NOTE: The power steering fluid reservoir (4) is integrated with the Electro Hydraulic Power Steering (EHPS) pump. 1. Raise and support vehicle See: Maintenance. 2. Remove right front wheel mounting nuts, then tire and wheel assembly. 3. Remove right front wheelhouse splash shield See: Front Fender Liner > Removal and Replacement > Splash Shield - Removal 4. Ensure that the fluid is at the correct level in the power steering reservoir (4).
2012 | Chrysler | 300 AWD | V8-5.7L | Fluid - A/T ¦Service and Repair, Procedures: NAG1 Automatic Transmission, Check Oil Level | CHECK OIL LEVEL Special Tools: 1. Verify that the vehicle is parked on a level surface. 2. Remove the dipstick tube cap. WARNING: There is a risk of accident from vehicle starting off by itself when engine running. There is a risk of injury from contusions and burns if you insert your hands into the engine when it is started or when it is running. Secure vehicle to prevent it from moving off by itself. Wear properly fastened and close-fitting work clothes. Do not touch hot or rotating parts. 3. Actuate the service brake. Start engine and let it run at idle speed in selector lever position "P". 4. Shift through the transmission modes several times with the vehicle stationary and the engine idling 5. Warm up the transmission, wait at least 2 minutes and check the oil level with the engine running. Push the Oil Dipstick into transmission fill tube until the dipstick tip contacts the oil pan and pull out again, read off oil level, repeat if necessary. NOTE: The dipstick will protrude from the fill tube when installed. Figure 1 - NAG1 DIESEL FILL GRAPH Figure 2 - NAG1 GASOLINE TRANSMISSION FILL GRAPH 6. Check transmission oil temperature using the appropriate scan tool. NOTE: The true transmission oil temperature can only be read by a scan tool in REVERSE or any forward gear position. See: Automatic Transmission/Transaxle > Components > Temperature Sensor/Park-Neutral Contact - Operation 7. The transmission Oil Dipstick has indicator marks every 10 mm. With the transmission in Park, determine the height of the oil level on the dipstick and using the height, the transmission temperature, and the Transmission Fluid Graph, determine if the transmission oil level is correct. 8. Add or remove oil as necessary and recheck the oil level. 9. Once the oil level is correct, install the dipstick tube cap.
2012 | Chrysler | 300 AWD | V8-5.7L | Wiper and Washer Systems ¦Service and Repair, Procedures: Wipers And Washers - Cleaning | CLEANING WIPER SYSTEM CAUTION: Protect the rubber squeegees of the wiper blades from any petroleum-based cleaners, solvents, or contaminants. These products can rapidly deteriorate the rubber squeegees. The squeegees of wiper blades exposed to the elements for a long time tend to lose their wiping effectiveness. Periodic cleaning of the squeegees is suggested to remove any deposits of salt or road film. The wiper blades, arms and windshield glass should only be cleaned using a sponge or soft cloth and windshield washer fluid, a mild detergent or a non-abrasive cleaner. If the wiper blades continue to leave streaks, smears, hazing or beading on the glass after thorough cleaning of the squeegees and the glass, the entire wiper blade assembly must be replaced. WASHER SYSTEM CAUTION: Never introduce petroleum-based cleaners, solvents, or contaminants into the washer system. These products can rapidly deteriorate the rubber seals and hoses of the washer system, as well as the rubber squeegees of the wiper blades. CAUTION: Never use compressed air to flush the washer system plumbing. Compressed air pressures are too great for the washer system plumbing components and will result in further system damage. Never use sharp instruments to clear a plugged washer nozzle or damage to the nozzle orifice and improper nozzle spray patterns will result. If the washer system is contaminated with foreign material, drain the washer reservoir by removing the washer pump/motor unit from the reservoir. Clean foreign material from the inside of the washer pump inlet filter screen and the washer reservoir using clean washer fluid, a mild detergent or a non-abrasive cleaner. Flush foreign material from the washer system plumbing by first disconnecting the washer hoses from the washer nozzles, then running the washer pump/motor to run clean washer fluid or water through the system. Plugged or restricted washer nozzles cannot be back-flushed due to the integral check valve mechanism. If the washer nozzle obstruction cannot be cleared, replace the washer nozzle.
2012 | Chrysler | 300 AWD | V8-5.7L | Transfer Case ¦Service and Repair, Procedures: BW 44-40 Transfer Case, Transfer Case Fluid Check | STANDARD PROCEDURE - FLUID CHECK 1. Raise and support vehicle. 2. Clean the area around the transfer case plugs(2) and (3). NOTE: Inspect all the transfer case plug seals and replace as necessary. 3. Remove the transfer case fill plug (3). 4. Remove the transfer case drain plug (2) and allow the transfer case lubricant to drain into a suitable container. 5. When the fluid has stopped draining, install the drain plug (2) and tighten to 23 Nm (17 ft. lbs.). 6. Using the fill hole (3), fill the transfer case with 1.0 L +/0.05 L (2.11pint +/0.11 pint) of fluid.. 7. Install the fill plug (3) and tighten to 23 Nm (17 ft. lbs).
2012 | Chrysler | 300 AWD | V8-5.7L | Fluid - Transfer Case ¦Service and Repair, Procedures: BW 44-40 Transfer Case, Transfer Case Fluid Check | STANDARD PROCEDURE - FLUID CHECK 1. Raise and support vehicle. 2. Clean the area around the transfer case plugs(2) and (3). NOTE: Inspect all the transfer case plug seals and replace as necessary. 3. Remove the transfer case fill plug (3). 4. Remove the transfer case drain plug (2) and allow the transfer case lubricant to drain into a suitable container. 5. When the fluid has stopped draining, install the drain plug (2) and tighten to 23 Nm (17 ft. lbs.). 6. Using the fill hole (3), fill the transfer case with 1.0 L +/0.05 L (2.11pint +/0.11 pint) of fluid.. 7. Install the fill plug (3) and tighten to 23 Nm (17 ft. lbs).
2012 | Chrysler | 300 RWD | V6-3.6L | Cooling System ¦Service and Repair, Procedures: Coolant Level Check | COOLANT LEVEL CHECK NOTE: Do not remove radiator cap for routine coolant level inspections. The coolant level can be checked at coolant recovery bottle (2). The coolant reserve/overflow system provides a quick method for determining coolant level. With engine not running, the coolant level should be between MIN and MAX marks (3). If the coolant level is at or below the MIN mark, fill the recovery bottle with a 50/50 mixture of antifreeze and water ONE QUART AT A TIME. Repeat this procedure until the coolant level is at the FULL mark.
2012 | Chrysler | 300 RWD | V6-3.6L | Crankshaft ¦Service and Repair, Procedures: Checking Crankshaft End Play | STANDARD PROCEDURE - END PLAY Special Tools: NOTE: Typical V6 engine shown. 1. Mount Dial Indicator Set to a stationary point at the front of the engine. Locate the probe perpendicular against the nose of the crankshaft. 2. Move the crankshaft all the way to the rear of its travel. 3. Zero the dial indicator. 4. Move the crankshaft forward to the limit of travel and read the dial indicator. Compare the measured end play to the specification . See: Engine > Mechanical > Engine Specifications NOTE: Crankshaft thrust washers are not selectable and are only available in a single thickness.
2012 | Chrysler | 300 RWD | V6-3.6L | Fuel Tank ¦Service and Repair, Procedures: Draining Fuel Tank | DRAINING FUEL TANK Special Tools: Conventional Procedure WARNING: The fuel system is under constant high pressure even with engine off. Until the fuel pressure has been properly released from the system, do not attempt to open the fuel system. Do not smoke or use open flames/sparks when servicing the fuel system. Wear protective clothing and eye protection. Make sure the area in which the vehicle is being serviced is in a well ventilated area and free of flames/sparks. Failure to comply may result in serious or fatal injury. WARNING: No sparks, open flames or smoking. Risk of poisoning from inhaling and swallowing fuel. Pour fuel only into appropriately marked OSHA approved containers. Wear protective clothing. Risk of injury to eyes and skin from contact with fuel. CAUTION: If the electric fuel pump is not operating, and the fuel level is above 5/8 of a tank, the fuel tank must be removed prior to draining. If the fuel level is above 5/8 of a tank and the fuel pump module lock-ring is removed, fuel will spill into the interior of the vehicle. CAUTION: If the fuel level sending unit is not operating, and the fuel level cannot be determined the fuel tank must be removed prior to draining. If the fuel level is above 5/8 of a tank and the fuel pump module lock-ring is removed, fuel will spill into the interior of the vehicle. NOTE: Due to a one-way check valve installed into the fuel fill fitting at the tank, the tank cannot be drained at the fuel filler tube. 1. Perform the fuel system pressure release procedure See: Fuel Pressure Release > Procedures > Fuel System Pressure Release Procedure. 2. Disconnect the fuel supply line (2) from the fuel rail See: Fuel Line Coupler > Procedures > Quick Connect Fitting NOTE: Tool number 8978-2 is used on 5/16" fuel lines while tool number 8531-1 is used on 3/8" fuel lines. 3. Install the appropriate fuel line adapter fitting from the (8978A) to the fuel supply line. Route the opposite end of this hose to an OSHA approved fuel storage tank such as the JohnDow Gas Caddy 320-FC-P30-A or equivalent. NOTE: Due to a built in time out feature of the diagnostic scan tool, the fuel pump may need to be reactivated several times before the fuel tank evacuation is complete. 4. Using a diagnostic scan tool, activate the fuel pump until the fuel tank has been evacuated. Alternative Procedure WARNING: The fuel system is under constant high pressure even with engine off. Until the fuel pressure has been properly released from the system, do not attempt to open the fuel system. Do not smoke or use open flames/sparks when servicing the fuel system. Wear protective clothing and eye protection. Make sure the area in which the vehicle is being serviced is in a well ventilated area and free of flames/sparks. Failure to comply may result in serious or fatal injury. WARNING: No sparks, open flames or smoking. Risk of poisoning from inhaling and swallowing fuel. Pour fuel only into appropriately marked OSHA approved containers. Wear protective clothing. Risk of injury to eyes and skin from contact with fuel. CAUTION: The fuel level of the vehicle must be below 5/8 of a tank before using the "Alternative Procedure". If the fuel level is above 5/8 of a tank and the fuel pump module lock-ring is removed, fuel will spill into the interior of the vehicle. CAUTION: If the electric fuel pump is not operating, and the fuel level is above 5/8 of a tank, the fuel tank must be removed prior to draining. If the fuel level is above 5/8 of a tank and the fuel pump module lock-ring is removed, fuel will spill into the interior of the vehicle. CAUTION: If the fuel level sending unit is not operating, and the fuel level cannot be determined the fuel tank must be removed prior to draining. If the fuel level is above 5/8 of a tank and the fuel pump module lock-ring is removed, fuel will spill into the interior of the vehicle. 1. Verify the fuel level is below 5/8 of a tank. 2. Perform the fuel system pressure release procedure See: Fuel Pressure Release > Procedures > Fuel System Pressure Release Procedure. 3. Disconnect the negative battery cable (1). 4. Push the rear lower seat cushion up and back and remove the seat cushion. 5. Fold back the foam pad covering the fuel pump module plastic access covers. 6. Remove the left side fuel pump module plastic access cover. 7. Disconnect the electrical connector from the fuel pump module. CAUTION: An indexing arrow is located on top of the fuel pump module to clock it's position into the fuel tank, note it's location for reassembly. NOTE: Prior to removing the fuel pump module, use compressed air to remove any accumulated dirt and debris from around fuel tank opening. 8. Mark the fuel pump module orientation. 9. Position the SAE Fuel Pump Lock Ring Wrench (1) into the notches on the outside edge of the lock ring. 10. Install a 1/2 inch drive breaker bar into the SAE Fuel Pump Lock Ring Wrench (1). 11. Rotate the breaker bar counterclockwise and remove the lock ring. CAUTION: Do not spill fuel into the interior of the vehicle. CAUTION: The lower reservoir of the fuel pump module must be drained before removal or fuel can spill into the interior of the vehicle. 12. Lift the fuel pump module up enough to push a 3/8 inch hose into the fuel tank. 13. Attach the opposite end of this hose to an OSHA approved fuel storage tank such as the JohnDow Gas Caddy 320-FC-P30-A or equivalent. 14. Using the gas caddy, evacuate the left side of the fuel tank. 15. Remove the right side auxiliary fuel pump module plastic access cover (1). 16. Disconnect the fuel supply line (2) at the auxiliary fuel pump module (1). CAUTION: An indexing arrow is located on top of the fuel pump module to clock it's position into the fuel tank, note it's location for reassembly. NOTE: Prior to removing the auxiliary fuel pump module, use compressed air to remove any accumulated dirt and debris from around fuel tank opening. 17. Mark the auxiliary fuel pump module orientation. 18. Position the SAE Fuel Pump Lock Ring Wrench (1) into the notches on the outside edge of the lock ring (2). 19. Install a 1/2 inch drive breaker bar into the SAE Fuel Pump Lock Ring Wrench (1). 20. Rotate the breaker bar counterclockwise and remove the lock ring. 21. Lift the auxiliary fuel pump module up enough to push a 3/8 inch hose (1) into the fuel tank. 22. Attach the opposite end of this hose to an OSHA approved fuel storage tank such as the JohnDow Gas Caddy 320-FC-P30-A or equivalent. 23. Using the gas caddy, evacuate the right side of the fuel tank.
2012 | Chrysler | 300 RWD | V6-3.6L | Steering ¦Service and Repair, Procedures: Power Steering Fluid Level Checking | NON-SRT POWER STEERING FLUID LEVEL CHECKING WARNING: Fluid level should be checked with the engine OFF to prevent personal injury from moving parts and to assure an accurate fluid level reading. CAUTION: This vehicle features an Electro Hydraulic Power Steering (EHPS) pump which requires a different power steering fluid. Do not mix power steering fluid types. Damage may result to the power steering pump and system if any other fluid is used. The EHPS system uses fluid which meets material specification MS-11655 or equivalent. NOTE: Although not required at specific intervals, the fluid level may be checked periodically. Check the fluid level anytime there is a system noise or fluid leak suspected. NOTE: The power steering fluid reservoir (4) is integrated with the Electro Hydraulic Power Steering (EHPS) pump. 1. Raise and support vehicle See: Maintenance. 2. Remove right front wheel mounting nuts, then tire and wheel assembly. 3. Remove right front wheelhouse splash shield See: Front Fender Liner > Removal and Replacement > Splash Shield - Removal 4. Ensure that the fluid is at the correct level in the power steering reservoir (4).
2012 | Chrysler | 300 RWD | V6-3.6L | Automatic Transmission/Transaxle ¦Service and Repair, Procedures: 8HP45 Automatic Transmission, Check Oil Level | STANDARD PROCEDURE - CHECK OIL LEVEL To properly check and fill the transmission, perform the following procedure: WARNING: There is a risk of accident from vehicle starting off by itself when engine running. There is a risk of injury from contusions and burns if you insert your hands into the engine when it is started or when it is running. Secure vehicle to prevent it from moving off by itself. Wear properly fastened and close-fitting work clothes. Do not touch hot or rotating parts. CAUTION: A unique transmission fluid has been developed for the 8HP45 transmission. This fluid is NOT compatible with ATF+4 or any other current Chrysler transmission fluid. For specifics about this unique fluid see FLUIDS, LUBRICANTS AND GENUINE PARTS . 1. Raise and support the vehicle on a level hoist See: Maintenance. 2. Start the engine. 3. Using a scan tool or the vehicle information center, verify that the transmission fluid temperature is below 30°C (86°F). 4. Disable traction control (ESC). 5. Remove the fill plug from the right rear of the transmission case. 6. Add transmission fluid until it trickles from the fill opening. 7. Install the fill plug. 8. Lower the vehicle for access to inside of the vehicle, leaving the tires at least 8 inches off the ground. 9. With the brakes applied, place the transmission in Reverse and hold for 5 seconds. 10. Place the transmission in Drive and hold for 5 seconds. 11. Release the brakes, slowly accelerate to 2nd gear and hold for 5 seconds. 12. Apply the brakes and place the transmission in Neutral. 13. Raise the engine speed to 2000 RPM for 5 seconds. 14. Return the engine to idle and place the transmission in Park. NOTE: A full transmission will have fluid at the fill hole with the transmission between 30°C (86°F) and 50°C (122°F). Do not over fill. 15. Remove the fill plug and allow excess fluid to drain from fill hole or add fluid as necessary. 16. Install the fill plug. 17. Using a scan tool, clear any DTCs.
2012 | Chrysler | 300 RWD | V6-3.6L | Automatic Transmission/Transaxle ¦Service and Repair, Procedures: NAG1 Automatic Transmission, Check Oil Level | CHECK OIL LEVEL Special Tools: 1. Verify that the vehicle is parked on a level surface. 2. Remove the dipstick tube cap. WARNING: There is a risk of accident from vehicle starting off by itself when engine running. There is a risk of injury from contusions and burns if you insert your hands into the engine when it is started or when it is running. Secure vehicle to prevent it from moving off by itself. Wear properly fastened and close-fitting work clothes. Do not touch hot or rotating parts. 3. Actuate the service brake. Start engine and let it run at idle speed in selector lever position "P". 4. Shift through the transmission modes several times with the vehicle stationary and the engine idling 5. Warm up the transmission, wait at least 2 minutes and check the oil level with the engine running. Push the Oil Dipstick into transmission fill tube until the dipstick tip contacts the oil pan and pull out again, read off oil level, repeat if necessary. NOTE: The dipstick will protrude from the fill tube when installed. Figure 1 - NAG1 DIESEL FILL GRAPH Figure 2 - NAG1 GASOLINE TRANSMISSION FILL GRAPH 6. Check transmission oil temperature using the appropriate scan tool. NOTE: The true transmission oil temperature can only be read by a scan tool in REVERSE or any forward gear position. See: Automatic Transmission/Transaxle > Components > Temperature Sensor/Park-Neutral Contact - Operation 7. The transmission Oil Dipstick has indicator marks every 10 mm. With the transmission in Park, determine the height of the oil level on the dipstick and using the height, the transmission temperature, and the Transmission Fluid Graph, determine if the transmission oil level is correct. 8. Add or remove oil as necessary and recheck the oil level. 9. Once the oil level is correct, install the dipstick tube cap.
2012 | Chrysler | 300 RWD | V6-3.6L | Power Steering Fluid ¦Service and Repair, Procedures: Power Steering Fluid Level Checking | NON-SRT POWER STEERING FLUID LEVEL CHECKING WARNING: Fluid level should be checked with the engine OFF to prevent personal injury from moving parts and to assure an accurate fluid level reading. CAUTION: This vehicle features an Electro Hydraulic Power Steering (EHPS) pump which requires a different power steering fluid. Do not mix power steering fluid types. Damage may result to the power steering pump and system if any other fluid is used. The EHPS system uses fluid which meets material specification MS-11655 or equivalent. NOTE: Although not required at specific intervals, the fluid level may be checked periodically. Check the fluid level anytime there is a system noise or fluid leak suspected. NOTE: The power steering fluid reservoir (4) is integrated with the Electro Hydraulic Power Steering (EHPS) pump. 1. Raise and support vehicle See: Maintenance. 2. Remove right front wheel mounting nuts, then tire and wheel assembly. 3. Remove right front wheelhouse splash shield See: Front Fender Liner > Removal and Replacement > Splash Shield - Removal 4. Ensure that the fluid is at the correct level in the power steering reservoir (4).
2012 | Chrysler | 300 RWD | V6-3.6L | Fluid - A/T ¦Service and Repair, Procedures: 8HP45 Automatic Transmission, Check Oil Level | STANDARD PROCEDURE - CHECK OIL LEVEL To properly check and fill the transmission, perform the following procedure: WARNING: There is a risk of accident from vehicle starting off by itself when engine running. There is a risk of injury from contusions and burns if you insert your hands into the engine when it is started or when it is running. Secure vehicle to prevent it from moving off by itself. Wear properly fastened and close-fitting work clothes. Do not touch hot or rotating parts. CAUTION: A unique transmission fluid has been developed for the 8HP45 transmission. This fluid is NOT compatible with ATF+4 or any other current Chrysler transmission fluid. For specifics about this unique fluid see FLUIDS, LUBRICANTS AND GENUINE PARTS . 1. Raise and support the vehicle on a level hoist See: Maintenance. 2. Start the engine. 3. Using a scan tool or the vehicle information center, verify that the transmission fluid temperature is below 30°C (86°F). 4. Disable traction control (ESC). 5. Remove the fill plug from the right rear of the transmission case. 6. Add transmission fluid until it trickles from the fill opening. 7. Install the fill plug. 8. Lower the vehicle for access to inside of the vehicle, leaving the tires at least 8 inches off the ground. 9. With the brakes applied, place the transmission in Reverse and hold for 5 seconds. 10. Place the transmission in Drive and hold for 5 seconds. 11. Release the brakes, slowly accelerate to 2nd gear and hold for 5 seconds. 12. Apply the brakes and place the transmission in Neutral. 13. Raise the engine speed to 2000 RPM for 5 seconds. 14. Return the engine to idle and place the transmission in Park. NOTE: A full transmission will have fluid at the fill hole with the transmission between 30°C (86°F) and 50°C (122°F). Do not over fill. 15. Remove the fill plug and allow excess fluid to drain from fill hole or add fluid as necessary. 16. Install the fill plug. 17. Using a scan tool, clear any DTCs.
2012 | Chrysler | 300 RWD | V6-3.6L | Fluid - A/T ¦Service and Repair, Procedures: NAG1 Automatic Transmission, Check Oil Level | CHECK OIL LEVEL Special Tools: 1. Verify that the vehicle is parked on a level surface. 2. Remove the dipstick tube cap. WARNING: There is a risk of accident from vehicle starting off by itself when engine running. There is a risk of injury from contusions and burns if you insert your hands into the engine when it is started or when it is running. Secure vehicle to prevent it from moving off by itself. Wear properly fastened and close-fitting work clothes. Do not touch hot or rotating parts. 3. Actuate the service brake. Start engine and let it run at idle speed in selector lever position "P". 4. Shift through the transmission modes several times with the vehicle stationary and the engine idling 5. Warm up the transmission, wait at least 2 minutes and check the oil level with the engine running. Push the Oil Dipstick into transmission fill tube until the dipstick tip contacts the oil pan and pull out again, read off oil level, repeat if necessary. NOTE: The dipstick will protrude from the fill tube when installed. Figure 1 - NAG1 DIESEL FILL GRAPH Figure 2 - NAG1 GASOLINE TRANSMISSION FILL GRAPH 6. Check transmission oil temperature using the appropriate scan tool. NOTE: The true transmission oil temperature can only be read by a scan tool in REVERSE or any forward gear position. See: Automatic Transmission/Transaxle > Components > Temperature Sensor/Park-Neutral Contact - Operation 7. The transmission Oil Dipstick has indicator marks every 10 mm. With the transmission in Park, determine the height of the oil level on the dipstick and using the height, the transmission temperature, and the Transmission Fluid Graph, determine if the transmission oil level is correct. 8. Add or remove oil as necessary and recheck the oil level. 9. Once the oil level is correct, install the dipstick tube cap.
2012 | Chrysler | 300 RWD | V6-3.6L | Wiper and Washer Systems ¦Service and Repair, Procedures: Wipers And Washers - Cleaning | CLEANING WIPER SYSTEM CAUTION: Protect the rubber squeegees of the wiper blades from any petroleum-based cleaners, solvents, or contaminants. These products can rapidly deteriorate the rubber squeegees. The squeegees of wiper blades exposed to the elements for a long time tend to lose their wiping effectiveness. Periodic cleaning of the squeegees is suggested to remove any deposits of salt or road film. The wiper blades, arms and windshield glass should only be cleaned using a sponge or soft cloth and windshield washer fluid, a mild detergent or a non-abrasive cleaner. If the wiper blades continue to leave streaks, smears, hazing or beading on the glass after thorough cleaning of the squeegees and the glass, the entire wiper blade assembly must be replaced. WASHER SYSTEM CAUTION: Never introduce petroleum-based cleaners, solvents, or contaminants into the washer system. These products can rapidly deteriorate the rubber seals and hoses of the washer system, as well as the rubber squeegees of the wiper blades. CAUTION: Never use compressed air to flush the washer system plumbing. Compressed air pressures are too great for the washer system plumbing components and will result in further system damage. Never use sharp instruments to clear a plugged washer nozzle or damage to the nozzle orifice and improper nozzle spray patterns will result. If the washer system is contaminated with foreign material, drain the washer reservoir by removing the washer pump/motor unit from the reservoir. Clean foreign material from the inside of the washer pump inlet filter screen and the washer reservoir using clean washer fluid, a mild detergent or a non-abrasive cleaner. Flush foreign material from the washer system plumbing by first disconnecting the washer hoses from the washer nozzles, then running the washer pump/motor to run clean washer fluid or water through the system. Plugged or restricted washer nozzles cannot be back-flushed due to the integral check valve mechanism. If the washer nozzle obstruction cannot be cleared, replace the washer nozzle.
2012 | Chrysler | 300 RWD | V8-5.7L | Cooling System ¦Service and Repair, Procedures: Coolant Level Check | COOLANT LEVEL CHECK NOTE: Do not remove radiator cap for routine coolant level inspections. The coolant level can be checked at coolant recovery bottle (2). The coolant reserve/overflow system provides a quick method for determining coolant level. With engine not running, the coolant level should be between MIN and MAX marks (3). If the coolant level is at or below the MIN mark, fill the recovery bottle with a 50/50 mixture of antifreeze and water ONE QUART AT A TIME. Repeat this procedure until the coolant level is at the FULL mark.
2012 | Chrysler | 300 RWD | V8-5.7L | Fuel Tank ¦Service and Repair, Procedures: Draining Fuel Tank | DRAINING FUEL TANK Special Tools: Conventional Procedure WARNING: The fuel system is under constant high pressure even with engine off. Until the fuel pressure has been properly released from the system, do not attempt to open the fuel system. Do not smoke or use open flames/sparks when servicing the fuel system. Wear protective clothing and eye protection. Make sure the area in which the vehicle is being serviced is in a well ventilated area and free of flames/sparks. Failure to comply may result in serious or fatal injury. WARNING: No sparks, open flames or smoking. Risk of poisoning from inhaling and swallowing fuel. Pour fuel only into appropriately marked OSHA approved containers. Wear protective clothing. Risk of injury to eyes and skin from contact with fuel. CAUTION: If the electric fuel pump is not operating, and the fuel level is above 5/8 of a tank, the fuel tank must be removed prior to draining. If the fuel level is above 5/8 of a tank and the fuel pump module lock-ring is removed, fuel will spill into the interior of the vehicle. CAUTION: If the fuel level sending unit is not operating, and the fuel level cannot be determined the fuel tank must be removed prior to draining. If the fuel level is above 5/8 of a tank and the fuel pump module lock-ring is removed, fuel will spill into the interior of the vehicle. NOTE: Due to a one-way check valve installed into the fuel fill fitting at the tank, the tank cannot be drained at the fuel filler tube. 1. Perform the fuel system pressure release procedure See: Fuel Pressure Release > Procedures > Fuel System Pressure Release Procedure. 2. Disconnect the fuel supply line (2) from the fuel rail See: Fuel Line Coupler > Procedures > Quick Connect Fitting NOTE: Tool number 8978-2 is used on 5/16" fuel lines while tool number 8531-1 is used on 3/8" fuel lines. 3. Install the appropriate fuel line adapter fitting from the (8978A) to the fuel supply line. Route the opposite end of this hose to an OSHA approved fuel storage tank such as the JohnDow Gas Caddy 320-FC-P30-A or equivalent. NOTE: Due to a built in time out feature of the diagnostic scan tool, the fuel pump may need to be reactivated several times before the fuel tank evacuation is complete. 4. Using a diagnostic scan tool, activate the fuel pump until the fuel tank has been evacuated. Alternative Procedure WARNING: The fuel system is under constant high pressure even with engine off. Until the fuel pressure has been properly released from the system, do not attempt to open the fuel system. Do not smoke or use open flames/sparks when servicing the fuel system. Wear protective clothing and eye protection. Make sure the area in which the vehicle is being serviced is in a well ventilated area and free of flames/sparks. Failure to comply may result in serious or fatal injury. WARNING: No sparks, open flames or smoking. Risk of poisoning from inhaling and swallowing fuel. Pour fuel only into appropriately marked OSHA approved containers. Wear protective clothing. Risk of injury to eyes and skin from contact with fuel. CAUTION: The fuel level of the vehicle must be below 5/8 of a tank before using the "Alternative Procedure". If the fuel level is above 5/8 of a tank and the fuel pump module lock-ring is removed, fuel will spill into the interior of the vehicle. CAUTION: If the electric fuel pump is not operating, and the fuel level is above 5/8 of a tank, the fuel tank must be removed prior to draining. If the fuel level is above 5/8 of a tank and the fuel pump module lock-ring is removed, fuel will spill into the interior of the vehicle. CAUTION: If the fuel level sending unit is not operating, and the fuel level cannot be determined the fuel tank must be removed prior to draining. If the fuel level is above 5/8 of a tank and the fuel pump module lock-ring is removed, fuel will spill into the interior of the vehicle. 1. Verify the fuel level is below 5/8 of a tank. 2. Perform the fuel system pressure release procedure See: Fuel Pressure Release > Procedures > Fuel System Pressure Release Procedure. 3. Disconnect the negative battery cable (1). 4. Push the rear lower seat cushion up and back and remove the seat cushion. 5. Fold back the foam pad covering the fuel pump module plastic access covers. 6. Remove the left side fuel pump module plastic access cover. 7. Disconnect the electrical connector from the fuel pump module. CAUTION: An indexing arrow is located on top of the fuel pump module to clock it's position into the fuel tank, note it's location for reassembly. NOTE: Prior to removing the fuel pump module, use compressed air to remove any accumulated dirt and debris from around fuel tank opening. 8. Mark the fuel pump module orientation. 9. Position the SAE Fuel Pump Lock Ring Wrench (1) into the notches on the outside edge of the lock ring. 10. Install a 1/2 inch drive breaker bar into the SAE Fuel Pump Lock Ring Wrench (1). 11. Rotate the breaker bar counterclockwise and remove the lock ring. CAUTION: Do not spill fuel into the interior of the vehicle. CAUTION: The lower reservoir of the fuel pump module must be drained before removal or fuel can spill into the interior of the vehicle. 12. Lift the fuel pump module up enough to push a 3/8 inch hose into the fuel tank. 13. Attach the opposite end of this hose to an OSHA approved fuel storage tank such as the JohnDow Gas Caddy 320-FC-P30-A or equivalent. 14. Using the gas caddy, evacuate the left side of the fuel tank. 15. Remove the right side auxiliary fuel pump module plastic access cover (1). 16. Disconnect the fuel supply line (2) at the auxiliary fuel pump module (1). CAUTION: An indexing arrow is located on top of the fuel pump module to clock it's position into the fuel tank, note it's location for reassembly. NOTE: Prior to removing the auxiliary fuel pump module, use compressed air to remove any accumulated dirt and debris from around fuel tank opening. 17. Mark the auxiliary fuel pump module orientation. 18. Position the SAE Fuel Pump Lock Ring Wrench (1) into the notches on the outside edge of the lock ring (2). 19. Install a 1/2 inch drive breaker bar into the SAE Fuel Pump Lock Ring Wrench (1). 20. Rotate the breaker bar counterclockwise and remove the lock ring. 21. Lift the auxiliary fuel pump module up enough to push a 3/8 inch hose (1) into the fuel tank. 22. Attach the opposite end of this hose to an OSHA approved fuel storage tank such as the JohnDow Gas Caddy 320-FC-P30-A or equivalent. 23. Using the gas caddy, evacuate the right side of the fuel tank.
2012 | Chrysler | 300 RWD | V8-5.7L | Steering ¦Service and Repair, Procedures: Power Steering Fluid Level Checking | NON-SRT POWER STEERING FLUID LEVEL CHECKING WARNING: Fluid level should be checked with the engine OFF to prevent personal injury from moving parts and to assure an accurate fluid level reading. CAUTION: This vehicle features an Electro Hydraulic Power Steering (EHPS) pump which requires a different power steering fluid. Do not mix power steering fluid types. Damage may result to the power steering pump and system if any other fluid is used. The EHPS system uses fluid which meets material specification MS-11655 or equivalent. NOTE: Although not required at specific intervals, the fluid level may be checked periodically. Check the fluid level anytime there is a system noise or fluid leak suspected. NOTE: The power steering fluid reservoir (4) is integrated with the Electro Hydraulic Power Steering (EHPS) pump. 1. Raise and support vehicle See: Maintenance. 2. Remove right front wheel mounting nuts, then tire and wheel assembly. 3. Remove right front wheelhouse splash shield See: Front Fender Liner > Removal and Replacement > Splash Shield - Removal 4. Ensure that the fluid is at the correct level in the power steering reservoir (4).
2012 | Chrysler | 300 RWD | V8-5.7L | Automatic Transmission/Transaxle ¦Service and Repair, Procedures: NAG1 Automatic Transmission, Check Oil Level | CHECK OIL LEVEL Special Tools: 1. Verify that the vehicle is parked on a level surface. 2. Remove the dipstick tube cap. WARNING: There is a risk of accident from vehicle starting off by itself when engine running. There is a risk of injury from contusions and burns if you insert your hands into the engine when it is started or when it is running. Secure vehicle to prevent it from moving off by itself. Wear properly fastened and close-fitting work clothes. Do not touch hot or rotating parts. 3. Actuate the service brake. Start engine and let it run at idle speed in selector lever position "P". 4. Shift through the transmission modes several times with the vehicle stationary and the engine idling 5. Warm up the transmission, wait at least 2 minutes and check the oil level with the engine running. Push the Oil Dipstick into transmission fill tube until the dipstick tip contacts the oil pan and pull out again, read off oil level, repeat if necessary. NOTE: The dipstick will protrude from the fill tube when installed. Figure 1 - NAG1 DIESEL FILL GRAPH Figure 2 - NAG1 GASOLINE TRANSMISSION FILL GRAPH 6. Check transmission oil temperature using the appropriate scan tool. NOTE: The true transmission oil temperature can only be read by a scan tool in REVERSE or any forward gear position. See: Automatic Transmission/Transaxle > Components > Temperature Sensor/Park-Neutral Contact - Operation 7. The transmission Oil Dipstick has indicator marks every 10 mm. With the transmission in Park, determine the height of the oil level on the dipstick and using the height, the transmission temperature, and the Transmission Fluid Graph, determine if the transmission oil level is correct. 8. Add or remove oil as necessary and recheck the oil level. 9. Once the oil level is correct, install the dipstick tube cap.
2012 | Chrysler | 300 RWD | V8-5.7L | Power Steering Fluid ¦Service and Repair, Procedures: Power Steering Fluid Level Checking | NON-SRT POWER STEERING FLUID LEVEL CHECKING WARNING: Fluid level should be checked with the engine OFF to prevent personal injury from moving parts and to assure an accurate fluid level reading. CAUTION: This vehicle features an Electro Hydraulic Power Steering (EHPS) pump which requires a different power steering fluid. Do not mix power steering fluid types. Damage may result to the power steering pump and system if any other fluid is used. The EHPS system uses fluid which meets material specification MS-11655 or equivalent. NOTE: Although not required at specific intervals, the fluid level may be checked periodically. Check the fluid level anytime there is a system noise or fluid leak suspected. NOTE: The power steering fluid reservoir (4) is integrated with the Electro Hydraulic Power Steering (EHPS) pump. 1. Raise and support vehicle See: Maintenance. 2. Remove right front wheel mounting nuts, then tire and wheel assembly. 3. Remove right front wheelhouse splash shield See: Front Fender Liner > Removal and Replacement > Splash Shield - Removal 4. Ensure that the fluid is at the correct level in the power steering reservoir (4).
2012 | Chrysler | 300 RWD | V8-5.7L | Fluid - A/T ¦Service and Repair, Procedures: NAG1 Automatic Transmission, Check Oil Level | CHECK OIL LEVEL Special Tools: 1. Verify that the vehicle is parked on a level surface. 2. Remove the dipstick tube cap. WARNING: There is a risk of accident from vehicle starting off by itself when engine running. There is a risk of injury from contusions and burns if you insert your hands into the engine when it is started or when it is running. Secure vehicle to prevent it from moving off by itself. Wear properly fastened and close-fitting work clothes. Do not touch hot or rotating parts. 3. Actuate the service brake. Start engine and let it run at idle speed in selector lever position "P". 4. Shift through the transmission modes several times with the vehicle stationary and the engine idling 5. Warm up the transmission, wait at least 2 minutes and check the oil level with the engine running. Push the Oil Dipstick into transmission fill tube until the dipstick tip contacts the oil pan and pull out again, read off oil level, repeat if necessary. NOTE: The dipstick will protrude from the fill tube when installed. Figure 1 - NAG1 DIESEL FILL GRAPH Figure 2 - NAG1 GASOLINE TRANSMISSION FILL GRAPH 6. Check transmission oil temperature using the appropriate scan tool. NOTE: The true transmission oil temperature can only be read by a scan tool in REVERSE or any forward gear position. See: Automatic Transmission/Transaxle > Components > Temperature Sensor/Park-Neutral Contact - Operation 7. The transmission Oil Dipstick has indicator marks every 10 mm. With the transmission in Park, determine the height of the oil level on the dipstick and using the height, the transmission temperature, and the Transmission Fluid Graph, determine if the transmission oil level is correct. 8. Add or remove oil as necessary and recheck the oil level. 9. Once the oil level is correct, install the dipstick tube cap.
2012 | Chrysler | 300 RWD | V8-5.7L | Wiper and Washer Systems ¦Service and Repair, Procedures: Wipers And Washers - Cleaning | CLEANING WIPER SYSTEM CAUTION: Protect the rubber squeegees of the wiper blades from any petroleum-based cleaners, solvents, or contaminants. These products can rapidly deteriorate the rubber squeegees. The squeegees of wiper blades exposed to the elements for a long time tend to lose their wiping effectiveness. Periodic cleaning of the squeegees is suggested to remove any deposits of salt or road film. The wiper blades, arms and windshield glass should only be cleaned using a sponge or soft cloth and windshield washer fluid, a mild detergent or a non-abrasive cleaner. If the wiper blades continue to leave streaks, smears, hazing or beading on the glass after thorough cleaning of the squeegees and the glass, the entire wiper blade assembly must be replaced. WASHER SYSTEM CAUTION: Never introduce petroleum-based cleaners, solvents, or contaminants into the washer system. These products can rapidly deteriorate the rubber seals and hoses of the washer system, as well as the rubber squeegees of the wiper blades. CAUTION: Never use compressed air to flush the washer system plumbing. Compressed air pressures are too great for the washer system plumbing components and will result in further system damage. Never use sharp instruments to clear a plugged washer nozzle or damage to the nozzle orifice and improper nozzle spray patterns will result. If the washer system is contaminated with foreign material, drain the washer reservoir by removing the washer pump/motor unit from the reservoir. Clean foreign material from the inside of the washer pump inlet filter screen and the washer reservoir using clean washer fluid, a mild detergent or a non-abrasive cleaner. Flush foreign material from the washer system plumbing by first disconnecting the washer hoses from the washer nozzles, then running the washer pump/motor to run clean washer fluid or water through the system. Plugged or restricted washer nozzles cannot be back-flushed due to the integral check valve mechanism. If the washer nozzle obstruction cannot be cleared, replace the washer nozzle.
2012 | Chrysler | 300 RWD SRT-8 | V8-6.4L | Cooling System ¦Service and Repair, Procedures: Coolant Level Check | COOLANT LEVEL CHECK NOTE: Do not remove radiator cap for routine coolant level inspections. The coolant level can be checked at coolant recovery bottle (2). The coolant reserve/overflow system provides a quick method for determining coolant level. With engine not running, the coolant level should be between MIN and MAX marks (3). If the coolant level is at or below the MIN mark, fill the recovery bottle with a 50/50 mixture of antifreeze and water ONE QUART AT A TIME. Repeat this procedure until the coolant level is at the FULL mark.
2012 | Chrysler | 300 RWD SRT-8 | V8-6.4L | Fuel Tank ¦Service and Repair, Procedures: Draining Fuel Tank | DRAINING FUEL TANK Special Tools: Conventional Procedure WARNING: The fuel system is under constant high pressure even with engine off. Until the fuel pressure has been properly released from the system, do not attempt to open the fuel system. Do not smoke or use open flames/sparks when servicing the fuel system. Wear protective clothing and eye protection. Make sure the area in which the vehicle is being serviced is in a well ventilated area and free of flames/sparks. Failure to comply may result in serious or fatal injury. WARNING: No sparks, open flames or smoking. Risk of poisoning from inhaling and swallowing fuel. Pour fuel only into appropriately marked OSHA approved containers. Wear protective clothing. Risk of injury to eyes and skin from contact with fuel. CAUTION: If the electric fuel pump is not operating, and the fuel level is above 5/8 of a tank, the fuel tank must be removed prior to draining. If the fuel level is above 5/8 of a tank and the fuel pump module lock-ring is removed, fuel will spill into the interior of the vehicle. CAUTION: If the fuel level sending unit is not operating, and the fuel level cannot be determined the fuel tank must be removed prior to draining. If the fuel level is above 5/8 of a tank and the fuel pump module lock-ring is removed, fuel will spill into the interior of the vehicle. NOTE: Due to a one-way check valve installed into the fuel fill fitting at the tank, the tank cannot be drained at the fuel filler tube. 1. Perform the fuel system pressure release procedure See: Fuel Pressure Release > Procedures > Fuel System Pressure Release Procedure. 2. Disconnect the fuel supply line (2) from the fuel rail See: Fuel Line Coupler > Procedures > Quick Connect Fitting NOTE: Tool number 8978-2 is used on 5/16" fuel lines while tool number 8531-1 is used on 3/8" fuel lines. 3. Install the appropriate fuel line adapter fitting from the (8978A) to the fuel supply line. Route the opposite end of this hose to an OSHA approved fuel storage tank such as the JohnDow Gas Caddy 320-FC-P30-A or equivalent. NOTE: Due to a built in time out feature of the diagnostic scan tool, the fuel pump may need to be reactivated several times before the fuel tank evacuation is complete. 4. Using a diagnostic scan tool, activate the fuel pump until the fuel tank has been evacuated. Alternative Procedure WARNING: The fuel system is under constant high pressure even with engine off. Until the fuel pressure has been properly released from the system, do not attempt to open the fuel system. Do not smoke or use open flames/sparks when servicing the fuel system. Wear protective clothing and eye protection. Make sure the area in which the vehicle is being serviced is in a well ventilated area and free of flames/sparks. Failure to comply may result in serious or fatal injury. WARNING: No sparks, open flames or smoking. Risk of poisoning from inhaling and swallowing fuel. Pour fuel only into appropriately marked OSHA approved containers. Wear protective clothing. Risk of injury to eyes and skin from contact with fuel. CAUTION: The fuel level of the vehicle must be below 5/8 of a tank before using the "Alternative Procedure". If the fuel level is above 5/8 of a tank and the fuel pump module lock-ring is removed, fuel will spill into the interior of the vehicle. CAUTION: If the electric fuel pump is not operating, and the fuel level is above 5/8 of a tank, the fuel tank must be removed prior to draining. If the fuel level is above 5/8 of a tank and the fuel pump module lock-ring is removed, fuel will spill into the interior of the vehicle. CAUTION: If the fuel level sending unit is not operating, and the fuel level cannot be determined the fuel tank must be removed prior to draining. If the fuel level is above 5/8 of a tank and the fuel pump module lock-ring is removed, fuel will spill into the interior of the vehicle. 1. Verify the fuel level is below 5/8 of a tank. 2. Perform the fuel system pressure release procedure See: Fuel Pressure Release > Procedures > Fuel System Pressure Release Procedure. 3. Disconnect the negative battery cable (1). 4. Push the rear lower seat cushion up and back and remove the seat cushion. 5. Fold back the foam pad covering the fuel pump module plastic access covers. 6. Remove the left side fuel pump module plastic access cover. 7. Disconnect the electrical connector from the fuel pump module. CAUTION: An indexing arrow is located on top of the fuel pump module to clock it's position into the fuel tank, note it's location for reassembly. NOTE: Prior to removing the fuel pump module, use compressed air to remove any accumulated dirt and debris from around fuel tank opening. 8. Mark the fuel pump module orientation. 9. Position the SAE Fuel Pump Lock Ring Wrench (1) into the notches on the outside edge of the lock ring. 10. Install a 1/2 inch drive breaker bar into the SAE Fuel Pump Lock Ring Wrench (1). 11. Rotate the breaker bar counterclockwise and remove the lock ring. CAUTION: Do not spill fuel into the interior of the vehicle. CAUTION: The lower reservoir of the fuel pump module must be drained before removal or fuel can spill into the interior of the vehicle. 12. Lift the fuel pump module up enough to push a 3/8 inch hose into the fuel tank. 13. Attach the opposite end of this hose to an OSHA approved fuel storage tank such as the JohnDow Gas Caddy 320-FC-P30-A or equivalent. 14. Using the gas caddy, evacuate the left side of the fuel tank. 15. Remove the right side auxiliary fuel pump module plastic access cover (1). 16. Disconnect the fuel supply line (2) at the auxiliary fuel pump module (1). CAUTION: An indexing arrow is located on top of the fuel pump module to clock it's position into the fuel tank, note it's location for reassembly. NOTE: Prior to removing the auxiliary fuel pump module, use compressed air to remove any accumulated dirt and debris from around fuel tank opening. 17. Mark the auxiliary fuel pump module orientation. 18. Position the SAE Fuel Pump Lock Ring Wrench (1) into the notches on the outside edge of the lock ring (2). 19. Install a 1/2 inch drive breaker bar into the SAE Fuel Pump Lock Ring Wrench (1). 20. Rotate the breaker bar counterclockwise and remove the lock ring. 21. Lift the auxiliary fuel pump module up enough to push a 3/8 inch hose (1) into the fuel tank. 22. Attach the opposite end of this hose to an OSHA approved fuel storage tank such as the JohnDow Gas Caddy 320-FC-P30-A or equivalent. 23. Using the gas caddy, evacuate the right side of the fuel tank.
2012 | Chrysler | 300 RWD SRT-8 | V8-6.4L | Steering ¦Service and Repair, Procedures: Power Steering Fluid Level Checking | SRT POWER STEERING FLUID LEVEL CHECKING WARNING: Fluid level should be checked with the engine OFF to prevent personal injury from moving parts and to assure an accurate fluid level reading. CAUTION: Mopar(R) Power Steering Fluid + 4 or Mopar(R) ATF+4 Automatic Transmission Fluid is to be used in the power steering system. Both Fluids have the same material standard specifications (MS-9602). No other power steering or automatic transmission fluid is to be used in the system. Damage may result to the power steering pump and system if another fluid is used. Do not overfill the system. NOTE: Although not required at specific intervals, the fluid level may be checked periodically. Check the fluid level anytime there is a system noise or fluid leak suspected. The power steering fluid level can be viewed on the dipstick attached to the filler cap. There are two sides to the dipstick, one is for checking the fluid when it is cold, the other is for checking the fluid when it is hot. Before opening the power steering system, wipe the reservoir filler cap free of dirt and debris. Remove the cap and check the fluid level on its dipstick. Use the COLD side of the dipstick (1) to measure when the fluid is at normal ambient temperature, approximately 21°C to 27°C (70°F to 80°F). The fluid level should read between the ADD and FULL COLD lines. Use the HOT side of the dipstick (2) to measure when the vehicle has been running and the fluid is hot. When the fluid is hot, the fluid level is allowed to read up to the FULL HOT line. Only add fluid to the system when the vehicle is cold. Use only Mopar(R) Power Steering Fluid + 4 or Mopar(R) ATF+4 Automatic Transmission Fluid in the power steering system. Do not overfill the power steering system.
2012 | Chrysler | 300 RWD SRT-8 | V8-6.4L | Automatic Transmission/Transaxle ¦Service and Repair, Procedures: NAG1 Automatic Transmission, Check Oil Level | CHECK OIL LEVEL Special Tools: 1. Verify that the vehicle is parked on a level surface. 2. Remove the dipstick tube cap. WARNING: There is a risk of accident from vehicle starting off by itself when engine running. There is a risk of injury from contusions and burns if you insert your hands into the engine when it is started or when it is running. Secure vehicle to prevent it from moving off by itself. Wear properly fastened and close-fitting work clothes. Do not touch hot or rotating parts. 3. Actuate the service brake. Start engine and let it run at idle speed in selector lever position "P". 4. Shift through the transmission modes several times with the vehicle stationary and the engine idling 5. Warm up the transmission, wait at least 2 minutes and check the oil level with the engine running. Push the Oil Dipstick into transmission fill tube until the dipstick tip contacts the oil pan and pull out again, read off oil level, repeat if necessary. NOTE: The dipstick will protrude from the fill tube when installed. Figure 1 - NAG1 DIESEL FILL GRAPH Figure 2 - NAG1 GASOLINE TRANSMISSION FILL GRAPH 6. Check transmission oil temperature using the appropriate scan tool. NOTE: The true transmission oil temperature can only be read by a scan tool in REVERSE or any forward gear position. See: Automatic Transmission/Transaxle > Components > Temperature Sensor/Park-Neutral Contact - Operation 7. The transmission Oil Dipstick has indicator marks every 10 mm. With the transmission in Park, determine the height of the oil level on the dipstick and using the height, the transmission temperature, and the Transmission Fluid Graph, determine if the transmission oil level is correct. 8. Add or remove oil as necessary and recheck the oil level. 9. Once the oil level is correct, install the dipstick tube cap.
2012 | Chrysler | 300 RWD SRT-8 | V8-6.4L | Power Steering Fluid ¦Service and Repair, Procedures: Power Steering Fluid Level Checking | SRT POWER STEERING FLUID LEVEL CHECKING WARNING: Fluid level should be checked with the engine OFF to prevent personal injury from moving parts and to assure an accurate fluid level reading. CAUTION: Mopar(R) Power Steering Fluid + 4 or Mopar(R) ATF+4 Automatic Transmission Fluid is to be used in the power steering system. Both Fluids have the same material standard specifications (MS-9602). No other power steering or automatic transmission fluid is to be used in the system. Damage may result to the power steering pump and system if another fluid is used. Do not overfill the system. NOTE: Although not required at specific intervals, the fluid level may be checked periodically. Check the fluid level anytime there is a system noise or fluid leak suspected. The power steering fluid level can be viewed on the dipstick attached to the filler cap. There are two sides to the dipstick, one is for checking the fluid when it is cold, the other is for checking the fluid when it is hot. Before opening the power steering system, wipe the reservoir filler cap free of dirt and debris. Remove the cap and check the fluid level on its dipstick. Use the COLD side of the dipstick (1) to measure when the fluid is at normal ambient temperature, approximately 21°C to 27°C (70°F to 80°F). The fluid level should read between the ADD and FULL COLD lines. Use the HOT side of the dipstick (2) to measure when the vehicle has been running and the fluid is hot. When the fluid is hot, the fluid level is allowed to read up to the FULL HOT line. Only add fluid to the system when the vehicle is cold. Use only Mopar(R) Power Steering Fluid + 4 or Mopar(R) ATF+4 Automatic Transmission Fluid in the power steering system. Do not overfill the power steering system.
2012 | Chrysler | 300 RWD SRT-8 | V8-6.4L | Fluid - A/T ¦Service and Repair, Procedures: NAG1 Automatic Transmission, Check Oil Level | CHECK OIL LEVEL Special Tools: 1. Verify that the vehicle is parked on a level surface. 2. Remove the dipstick tube cap. WARNING: There is a risk of accident from vehicle starting off by itself when engine running. There is a risk of injury from contusions and burns if you insert your hands into the engine when it is started or when it is running. Secure vehicle to prevent it from moving off by itself. Wear properly fastened and close-fitting work clothes. Do not touch hot or rotating parts. 3. Actuate the service brake. Start engine and let it run at idle speed in selector lever position "P". 4. Shift through the transmission modes several times with the vehicle stationary and the engine idling 5. Warm up the transmission, wait at least 2 minutes and check the oil level with the engine running. Push the Oil Dipstick into transmission fill tube until the dipstick tip contacts the oil pan and pull out again, read off oil level, repeat if necessary. NOTE: The dipstick will protrude from the fill tube when installed. Figure 1 - NAG1 DIESEL FILL GRAPH Figure 2 - NAG1 GASOLINE TRANSMISSION FILL GRAPH 6. Check transmission oil temperature using the appropriate scan tool. NOTE: The true transmission oil temperature can only be read by a scan tool in REVERSE or any forward gear position. See: Automatic Transmission/Transaxle > Components > Temperature Sensor/Park-Neutral Contact - Operation 7. The transmission Oil Dipstick has indicator marks every 10 mm. With the transmission in Park, determine the height of the oil level on the dipstick and using the height, the transmission temperature, and the Transmission Fluid Graph, determine if the transmission oil level is correct. 8. Add or remove oil as necessary and recheck the oil level. 9. Once the oil level is correct, install the dipstick tube cap.
2012 | Chrysler | 300 RWD SRT-8 | V8-6.4L | Wiper and Washer Systems ¦Service and Repair, Procedures: Wipers And Washers - Cleaning | CLEANING WIPER SYSTEM CAUTION: Protect the rubber squeegees of the wiper blades from any petroleum-based cleaners, solvents, or contaminants. These products can rapidly deteriorate the rubber squeegees. The squeegees of wiper blades exposed to the elements for a long time tend to lose their wiping effectiveness. Periodic cleaning of the squeegees is suggested to remove any deposits of salt or road film. The wiper blades, arms and windshield glass should only be cleaned using a sponge or soft cloth and windshield washer fluid, a mild detergent or a non-abrasive cleaner. If the wiper blades continue to leave streaks, smears, hazing or beading on the glass after thorough cleaning of the squeegees and the glass, the entire wiper blade assembly must be replaced. WASHER SYSTEM CAUTION: Never introduce petroleum-based cleaners, solvents, or contaminants into the washer system. These products can rapidly deteriorate the rubber seals and hoses of the washer system, as well as the rubber squeegees of the wiper blades. CAUTION: Never use compressed air to flush the washer system plumbing. Compressed air pressures are too great for the washer system plumbing components and will result in further system damage. Never use sharp instruments to clear a plugged washer nozzle or damage to the nozzle orifice and improper nozzle spray patterns will result. If the washer system is contaminated with foreign material, drain the washer reservoir by removing the washer pump/motor unit from the reservoir. Clean foreign material from the inside of the washer pump inlet filter screen and the washer reservoir using clean washer fluid, a mild detergent or a non-abrasive cleaner. Flush foreign material from the washer system plumbing by first disconnecting the washer hoses from the washer nozzles, then running the washer pump/motor to run clean washer fluid or water through the system. Plugged or restricted washer nozzles cannot be back-flushed due to the integral check valve mechanism. If the washer nozzle obstruction cannot be cleared, replace the washer nozzle.
2011 | Chrysler | 200 | L4-2.4L | Cooling System ¦Service and Repair, Procedures: Coolant Level Check | COOLANT LEVEL CHECK - ROUTINE 2.0/2.4L COOLANT FILL NOTE: Do not remove pressure cap for routine coolant level inspections. The coolant bottle provides a quick visual method for determining the coolant level without removing the pressure cap. With the engine cold and not running, simply observe the level of the coolant in the coolant recovery container or the coolant pressure container. The level should be between the MIN and MAX marks.
2011 | Chrysler | 200 | L4-2.4L | Crankshaft ¦Service and Repair, Procedures: Checking Crankshaft End Play | MEASURING CRANKSHAFT END PLAY 1. Mount a dial indicator (2) to front of engine with the locating probe on nose of crankshaft (1). 2. Move crankshaft all the way to the rear of its travel. 3. Zero the dial indicator. 4. Move crankshaft all the way to the front and read the dial indicator. See: Engine > Mechanical > Engine Specifications for end play specification.
2011 | Chrysler | 200 | L4-2.4L | Engine Oil ¦Service and Repair, Procedures: Engine Oil Level Check | ENGINE OIL LEVEL CHECK NOTE: The engine must be HOT when checking oil level. The best time to check engine oil level is after the engine is at operating temperature. Allow the engine to be shut off for at least 5 minutes before checking oil level. Checking the oil while the vehicle is on level ground will improve the accuracy of the oil level reading. Remove dipstick (1), and observe oil level. Add oil only when the level is at or below the SAFE mark. If the oil level is in the safe (2) range, do not add oil. CAUTION: Do not operate engine if the oil level is above the MAX mark on the dipstick. Excessive oil volume can cause oil aeration which can lead to engine failure due to loss of oil pressure or increase in oil temperature.
2011 | Chrysler | 200 | L4-2.4L | Steering ¦Service and Repair, Procedures: Power Steering Fluid Level Checking | POWER STEERING FLUID LEVEL CHECKING WARNING: Fluid level should be checked with the engine OFF to prevent personal injury from moving parts and to assure an accurate fluid level reading. CAUTION: Mopar(R) Power Steering Fluid + 4 or Mopar(R) ATF+4 Automatic Transmission Fluid is to be used in the power steering system. Both fluids have the same material standard specifications (MS-9602). No other power steering or automatic transmission fluid is to be used in the system. Damage may result to the power steering pump and system if another fluid is used. Do not overfill the system. NOTE: Although not required at specific intervals, the fluid level may be checked periodically. Check the fluid level anytime there is a system noise or fluid leak suspected. The power steering fluid level can be viewed through the side of the power steering fluid reservoir. Compare the fluid level to the markings on the side of the reservoir. When the fluid is at normal ambient temperature, approximately 21°C to 27°C (70°F to 80°F), the fluid level should read between the MAX. and MIN. markings. When the fluid is hot, fluid level is allowed to read up to the MAX. line.
2011 | Chrysler | 200 | L4-2.4L | Power Steering Fluid ¦Service and Repair, Procedures: Power Steering Fluid Level Checking | POWER STEERING FLUID LEVEL CHECKING WARNING: Fluid level should be checked with the engine OFF to prevent personal injury from moving parts and to assure an accurate fluid level reading. CAUTION: Mopar(R) Power Steering Fluid + 4 or Mopar(R) ATF+4 Automatic Transmission Fluid is to be used in the power steering system. Both fluids have the same material standard specifications (MS-9602). No other power steering or automatic transmission fluid is to be used in the system. Damage may result to the power steering pump and system if another fluid is used. Do not overfill the system. NOTE: Although not required at specific intervals, the fluid level may be checked periodically. Check the fluid level anytime there is a system noise or fluid leak suspected. The power steering fluid level can be viewed through the side of the power steering fluid reservoir. Compare the fluid level to the markings on the side of the reservoir. When the fluid is at normal ambient temperature, approximately 21°C to 27°C (70°F to 80°F), the fluid level should read between the MAX. and MIN. markings. When the fluid is hot, fluid level is allowed to read up to the MAX. line.
2011 | Chrysler | 200 | L4-2.4L | Automatic Transmission/Transaxle ¦Service and Repair, Procedures: 40TE Automatic Transaxle, Fluid Level And Condition Check | FLUID LEVEL AND CONDITION CHECK FLUID LEVEL CHECK NOTE: Only transmission fluid of the type labeled Mopar ATF+4 (Automatic Transmission Fluid) should be used in this transaxle. The transmission sump has a fluid level indicator (dipstick) to check oil similar to most automatic transmissions. It is located on the left side of the engine. Be sure to wipe all dirt from dipstick handle before removing. The torque converter fills in both the P Park and N Neutral positions. Place the selector lever in P Park to be sure that the fluid level check is accurate. The engine should be running at idle speed for at least one minute, with the vehicle on level ground. At normal operating temperature 82° C (180° F), the fluid level is correct if it is in the HOT region on the oil level indicator (1). The fluid level should be within the COLD region of the dipstick at 27° C (80° F) fluid temperature. FLUID LEVEL CHECK USING DRB NOTE: Engine and Transaxle should be at normal operating temperature before performing this procedure. 1. Start engine and apply parking brake. 2. Hook up DRB scan tool and select transmission. 3. Select sensors. 4. Read the transmission temperature value. 5. Compare the fluid temperature value with the fluid temperature chart (1,2). 6. Adjust transmission fluid level shown on the indicator according to the chart. 7. Check transmission for leaks. Low fluid level can cause a variety of conditions because it allows the pump to take in air along with the fluid. As in any hydraulic system, air bubbles make the fluid spongy, therefore, pressures will be low and build up slowly. Improper filling can also raise the fluid level too high. When the transaxle has too much fluid, the gears churn up foam and cause the same conditions which occur with a low fluid level. In either case, air bubbles can cause overheating and/or fluid oxidation, and varnishing. This can interfere with normal valve, clutch, and accumulator operation. Foaming can also result in fluid escaping from the transaxle vent where it may be mistaken for a leak. FLUID CONDITION Along with fluid level, it is important to check the condition of the fluid. When the fluid smells burned, and is contaminated with metal or friction material particles, a complete transaxle recondition is probably required. Be sure to examine the fluid on the dipstick closely. If there is any doubt about its condition, drain out a sample for a double check. Mopar(R) ATF+4 (Automatic Transmission Fluid), when new, is red in color. The ATF is dyed red so it can be identified from other fluids used in the vehicle such as engine oil or antifreeze. The red color is not permanent and is not an indicator of fluid condition. As the vehicle is driven, the ATF will begin to look darker in color and may eventually become brown. This is normal. ATF+4 also has a unique odor that may change with age. Consequently, odor and color cannot be used to indicate the fluid condition or the need for a fluid change. After the fluid has been checked, seat the dipstick fully to seal out water and dirt.
2011 | Chrysler | 200 | L4-2.4L | Automatic Transmission/Transaxle ¦Service and Repair, Procedures: 62TE Automatic Transaxle, Fluid Level And Condition Check | FLUID LEVEL AND CONDITION CHECK Special Tools: FLUID LEVEL CHECK USING DRB 1. Verify that the vehicle is parked on a level surface. 2. Remove the dipstick tube cap. WARNING: There is a risk of accident from vehicle starting off by itself when engine is running. There is a risk of injury from contusions and burns if you insert your hands into the engine when it is started or when it is running. Secure vehicle to prevent it from moving off by itself. Wear properly fastened and close-fitting work clothes. Do not touch hot or rotating parts. 3. Actuate the service brake. Start engine and let it run at idle speed in selector lever position "P". 4. Shift through the transmission modes several times with the vehicle stationary and the engine idling. NOTE: When inserting dipstick special tool , excess insertion force may cause the dipstick to slip past the stop on the bracket in the transmission oil pan. An approximate distance that the dipstick should be inserted into the fill tube is 424 mm (16.69 in.). 5. Warm up the transmission, wait at least 2 minutes and check the oil level with the engine running. Push the Oil Dipstick into transmission fill tube until the dipstick tip contacts the oil pan and pull out again, read off oil level, repeat if necessary. NOTE: The dipstick will protrude from the fill tube when installed. 6. Check transmission oil temperature using the appropriate scan tool. 7. The transmission Oil Dipstick has indicator marks every 10 mm. Determine the height of the oil level on the dipstick and using the height, the transmission temperature, and the Transmission Fluid Graph, determine if the transmission oil level is correct. 8. Add or remove oil as necessary and recheck the oil level. 9. Once the oil level is correct, install the dipstick tube cap fully to seal out water and dirt. FLUID CONDITION Along with fluid level, it is important to check the condition of the fluid. When the fluid smells burned, and is contaminated with metal or friction material particles, a complete transaxle recondition is probably required. Be sure to examine the fluid on the dipstick closely. If there is any doubt about its condition, drain out a sample for a double check. MOPAR(R) ATF+4 (Automatic Transmission Fluid) when new is red in color. The ATF is dyed red so it can be identified from other fluids used in the vehicle such as engine oil or antifreeze. The red color is not permanent and is not an indicator of fluid condition. As the vehicle is driven, the ATF will begin to look darker in color and may eventually become brown. This is normal. ATF+4 also has a unique odor that may change with age. Consequently, odor and color cannot be used to indicate the fluid condition or the need for a fluid change. After the fluid has been checked, seat the dipstick tube cap fully to seal out water and dirt.
2011 | Chrysler | 200 | L4-2.4L | Fluid - A/T ¦Service and Repair, Procedures: 40TE Automatic Transaxle, Fluid Level And Condition Check | FLUID LEVEL AND CONDITION CHECK FLUID LEVEL CHECK NOTE: Only transmission fluid of the type labeled Mopar ATF+4 (Automatic Transmission Fluid) should be used in this transaxle. The transmission sump has a fluid level indicator (dipstick) to check oil similar to most automatic transmissions. It is located on the left side of the engine. Be sure to wipe all dirt from dipstick handle before removing. The torque converter fills in both the P Park and N Neutral positions. Place the selector lever in P Park to be sure that the fluid level check is accurate. The engine should be running at idle speed for at least one minute, with the vehicle on level ground. At normal operating temperature 82° C (180° F), the fluid level is correct if it is in the HOT region on the oil level indicator (1). The fluid level should be within the COLD region of the dipstick at 27° C (80° F) fluid temperature. FLUID LEVEL CHECK USING DRB NOTE: Engine and Transaxle should be at normal operating temperature before performing this procedure. 1. Start engine and apply parking brake. 2. Hook up DRB scan tool and select transmission. 3. Select sensors. 4. Read the transmission temperature value. 5. Compare the fluid temperature value with the fluid temperature chart (1,2). 6. Adjust transmission fluid level shown on the indicator according to the chart. 7. Check transmission for leaks. Low fluid level can cause a variety of conditions because it allows the pump to take in air along with the fluid. As in any hydraulic system, air bubbles make the fluid spongy, therefore, pressures will be low and build up slowly. Improper filling can also raise the fluid level too high. When the transaxle has too much fluid, the gears churn up foam and cause the same conditions which occur with a low fluid level. In either case, air bubbles can cause overheating and/or fluid oxidation, and varnishing. This can interfere with normal valve, clutch, and accumulator operation. Foaming can also result in fluid escaping from the transaxle vent where it may be mistaken for a leak. FLUID CONDITION Along with fluid level, it is important to check the condition of the fluid. When the fluid smells burned, and is contaminated with metal or friction material particles, a complete transaxle recondition is probably required. Be sure to examine the fluid on the dipstick closely. If there is any doubt about its condition, drain out a sample for a double check. Mopar(R) ATF+4 (Automatic Transmission Fluid), when new, is red in color. The ATF is dyed red so it can be identified from other fluids used in the vehicle such as engine oil or antifreeze. The red color is not permanent and is not an indicator of fluid condition. As the vehicle is driven, the ATF will begin to look darker in color and may eventually become brown. This is normal. ATF+4 also has a unique odor that may change with age. Consequently, odor and color cannot be used to indicate the fluid condition or the need for a fluid change. After the fluid has been checked, seat the dipstick fully to seal out water and dirt.
2011 | Chrysler | 200 | L4-2.4L | Fluid - A/T ¦Service and Repair, Procedures: 62TE Automatic Transaxle, Fluid Level And Condition Check | FLUID LEVEL AND CONDITION CHECK Special Tools: FLUID LEVEL CHECK USING DRB 1. Verify that the vehicle is parked on a level surface. 2. Remove the dipstick tube cap. WARNING: There is a risk of accident from vehicle starting off by itself when engine is running. There is a risk of injury from contusions and burns if you insert your hands into the engine when it is started or when it is running. Secure vehicle to prevent it from moving off by itself. Wear properly fastened and close-fitting work clothes. Do not touch hot or rotating parts. 3. Actuate the service brake. Start engine and let it run at idle speed in selector lever position "P". 4. Shift through the transmission modes several times with the vehicle stationary and the engine idling. NOTE: When inserting dipstick special tool , excess insertion force may cause the dipstick to slip past the stop on the bracket in the transmission oil pan. An approximate distance that the dipstick sould be inserted into the fill tube is 424 mm (16.69 in.). 5. Warm up the transmission, wait at least 2 minutes and check the oil level with the engine running. Push the Oil Dipstick into transmission fill tube until the dipstick tip contacts the oil pan and pull out again, read off oil level, repeat if necessary. NOTE: The dipstick will protrude from the fill tube when installed. 6. Check transmission oil temperature using the appropriate scan tool. 7. The transmission Oil Dipstick has indicator marks every 10 mm. Determine the height of the oil level on the dipstick and using the height, the transmission temperature, and the Transmission Fluid Graph, determine if the transmission oil level is correct. 8. Add or remove oil as necessary and recheck the oil level. 9. Once the oil level is correct, install the dipstick tube cap fully to seal out water and dirt. FLUID CONDITION Along with fluid level, it is important to check the condition of the fluid. When the fluid smells burned, and is contaminated with metal or friction material particles, a complete transaxle recondition is probably required. Be sure to examine the fluid on the dipstick closely. If there is any doubt about its condition, drain out a sample for a double check. MOPAR(R) ATF+4 (Automatic Transmission Fluid) when new is red in color. The ATF is dyed red so it can be identified from other fluids used in the vehicle such as engine oil or antifreeze. The red color is not permanent and is not an indicator of fluid condition. As the vehicle is driven, the ATF will begin to look darker in color and may eventually become brown. This is normal. ATF+4 also has a unique odor that may change with age. Consequently, odor and color cannot be used to indicate the fluid condition or the need for a fluid change. After the fluid has been checked, seat the dipstick tube cap fully to seal out water and dirt.
2011 | Chrysler | 200 | V6-3.6L | Crankshaft ¦Service and Repair, Procedures: Checking Crankshaft End Play | End Play Special Tools: NOTE: Typical V6 engine shown. 1. Mount Dial Indicator Set to a stationary point at the front of the engine. Locate the probe perpendicular against the nose of the crankshaft. 2. Move the crankshaft all the way to the rear of its travel. 3. Zero the dial indicator. 4. Move the crankshaft forward to the limit of travel and read the dial indicator. Compare the measured end play to the specification See: Engine > Mechanical > Engine Specifications. NOTE: Crankshaft thrust washers are not selectable and are only available in a single thickness.
2011 | Chrysler | 200 | V6-3.6L | Steering ¦Service and Repair, Procedures: Power Steering Fluid Level Checking | POWER STEERING FLUID LEVEL CHECKING WARNING: Fluid level should be checked with the engine OFF to prevent personal injury from moving parts and to assure an accurate fluid level reading. CAUTION: Mopar(R) Power Steering Fluid + 4 or Mopar(R) ATF+4 Automatic Transmission Fluid is to be used in the power steering system. Both fluids have the same material standard specifications (MS-9602). No other power steering or automatic transmission fluid is to be used in the system. Damage may result to the power steering pump and system if another fluid is used. Do not overfill the system. NOTE: Although not required at specific intervals, the fluid level may be checked periodically. Check the fluid level anytime there is a system noise or fluid leak suspected. The power steering fluid level can be viewed through the side of the power steering fluid reservoir. Compare the fluid level to the markings on the side of the reservoir. When the fluid is at normal ambient temperature, approximately 21°C to 27°C (70°F to 80°F), the fluid level should read between the MAX. and MIN. markings. When the fluid is hot, fluid level is allowed to read up to the MAX. line.
2011 | Chrysler | 200 | V6-3.6L | Power Steering Fluid ¦Service and Repair, Procedures: Power Steering Fluid Level Checking | POWER STEERING FLUID LEVEL CHECKING WARNING: Fluid level should be checked with the engine OFF to prevent personal injury from moving parts and to assure an accurate fluid level reading. CAUTION: Mopar(R) Power Steering Fluid + 4 or Mopar(R) ATF+4 Automatic Transmission Fluid is to be used in the power steering system. Both fluids have the same material standard specifications (MS-9602). No other power steering or automatic transmission fluid is to be used in the system. Damage may result to the power steering pump and system if another fluid is used. Do not overfill the system. NOTE: Although not required at specific intervals, the fluid level may be checked periodically. Check the fluid level anytime there is a system noise or fluid leak suspected. The power steering fluid level can be viewed through the side of the power steering fluid reservoir. Compare the fluid level to the markings on the side of the reservoir. When the fluid is at normal ambient temperature, approximately 21°C to 27°C (70°F to 80°F), the fluid level should read between the MAX. and MIN. markings. When the fluid is hot, fluid level is allowed to read up to the MAX. line.
2011 | Chrysler | 200 | V6-3.6L | Automatic Transmission/Transaxle ¦Service and Repair, Procedures: 62TE Automatic Transaxle, Fluid Level And Condition Check | FLUID LEVEL AND CONDITION CHECK Special Tools: FLUID LEVEL CHECK USING DRB 1. Verify that the vehicle is parked on a level surface. 2. Remove the dipstick tube cap. WARNING: There is a risk of accident from vehicle starting off by itself when engine is running. There is a risk of injury from contusions and burns if you insert your hands into the engine when it is started or when it is running. Secure vehicle to prevent it from moving off by itself. Wear properly fastened and close-fitting work clothes. Do not touch hot or rotating parts. 3. Actuate the service brake. Start engine and let it run at idle speed in selector lever position "P". 4. Shift through the transmission modes several times with the vehicle stationary and the engine idling. NOTE: When inserting dipstick special tool , excess insertion force may cause the dipstick to slip past the stop on the bracket in the transmission oil pan. An approximate distance that the dipstick should be inserted into the fill tube is 424 mm (16.69 in.). 5. Warm up the transmission, wait at least 2 minutes and check the oil level with the engine running. Push the Oil Dipstick into transmission fill tube until the dipstick tip contacts the oil pan and pull out again, read off oil level, repeat if necessary. NOTE: The dipstick will protrude from the fill tube when installed. 6. Check transmission oil temperature using the appropriate scan tool. 7. The transmission Oil Dipstick has indicator marks every 10 mm. Determine the height of the oil level on the dipstick and using the height, the transmission temperature, and the Transmission Fluid Graph, determine if the transmission oil level is correct. 8. Add or remove oil as necessary and recheck the oil level. 9. Once the oil level is correct, install the dipstick tube cap fully to seal out water and dirt. FLUID CONDITION Along with fluid level, it is important to check the condition of the fluid. When the fluid smells burned, and is contaminated with metal or friction material particles, a complete transaxle recondition is probably required. Be sure to examine the fluid on the dipstick closely. If there is any doubt about its condition, drain out a sample for a double check. MOPAR(R) ATF+4 (Automatic Transmission Fluid) when new is red in color. The ATF is dyed red so it can be identified from other fluids used in the vehicle such as engine oil or antifreeze. The red color is not permanent and is not an indicator of fluid condition. As the vehicle is driven, the ATF will begin to look darker in color and may eventually become brown. This is normal. ATF+4 also has a unique odor that may change with age. Consequently, odor and color cannot be used to indicate the fluid condition or the need for a fluid change. After the fluid has been checked, seat the dipstick tube cap fully to seal out water and dirt.
2011 | Chrysler | 200 | V6-3.6L | Fluid - A/T ¦Service and Repair, Procedures: 62TE Automatic Transaxle, Fluid Level And Condition Check | FLUID LEVEL AND CONDITION CHECK Special Tools: FLUID LEVEL CHECK USING DRB 1. Verify that the vehicle is parked on a level surface. 2. Remove the dipstick tube cap. WARNING: There is a risk of accident from vehicle starting off by itself when engine is running. There is a risk of injury from contusions and burns if you insert your hands into the engine when it is started or when it is running. Secure vehicle to prevent it from moving off by itself. Wear properly fastened and close-fitting work clothes. Do not touch hot or rotating parts. 3. Actuate the service brake. Start engine and let it run at idle speed in selector lever position "P". 4. Shift through the transmission modes several times with the vehicle stationary and the engine idling. NOTE: When inserting dipstick special tool , excess insertion force may cause the dipstick to slip past the stop on the bracket in the transmission oil pan. An approximate distance that the dipstick sould be inserted into the fill tube is 424 mm (16.69 in.). 5. Warm up the transmission, wait at least 2 minutes and check the oil level with the engine running. Push the Oil Dipstick into transmission fill tube until the dipstick tip contacts the oil pan and pull out again, read off oil level, repeat if necessary. NOTE: The dipstick will protrude from the fill tube when installed. 6. Check transmission oil temperature using the appropriate scan tool. 7. The transmission Oil Dipstick has indicator marks every 10 mm. Determine the height of the oil level on the dipstick and using the height, the transmission temperature, and the Transmission Fluid Graph, determine if the transmission oil level is correct. 8. Add or remove oil as necessary and recheck the oil level. 9. Once the oil level is correct, install the dipstick tube cap fully to seal out water and dirt. FLUID CONDITION Along with fluid level, it is important to check the condition of the fluid. When the fluid smells burned, and is contaminated with metal or friction material particles, a complete transaxle recondition is probably required. Be sure to examine the fluid on the dipstick closely. If there is any doubt about its condition, drain out a sample for a double check. MOPAR(R) ATF+4 (Automatic Transmission Fluid) when new is red in color. The ATF is dyed red so it can be identified from other fluids used in the vehicle such as engine oil or antifreeze. The red color is not permanent and is not an indicator of fluid condition. As the vehicle is driven, the ATF will begin to look darker in color and may eventually become brown. This is normal. ATF+4 also has a unique odor that may change with age. Consequently, odor and color cannot be used to indicate the fluid condition or the need for a fluid change. After the fluid has been checked, seat the dipstick tube cap fully to seal out water and dirt.
2011 | Chrysler | 300 | V6-3.6L | Cooling System ¦Service and Repair, Procedures: Coolant Level Check | COOLANT LEVEL CHECK NOTE: Do not remove radiator cap for routine coolant level inspections. The coolant level can be checked at coolant recovery bottle (2). The coolant reserve/overflow system provides a quick method for determining coolant level. With engine not running, the coolant level should be between MIN and MAX marks (3). If the coolant level is at or below the MIN mark, fill the recovery bottle with a 50/50 mixture of antifreeze and water ONE QUART AT A TIME. Repeat this procedure until the coolant level is at the FULL mark.
2011 | Chrysler | 300 | V6-3.6L | Crankshaft ¦Service and Repair, Procedures: Checking Crankshaft End Play | End Play Special Tools: NOTE: Typical V6 engine shown. 1. Mount Dial Indicator Set C-3339A to a stationary point at the front of the engine. Locate the probe perpendicular against the nose of the crankshaft. 2. Move the crankshaft all the way to the rear of its travel. 3. Zero the dial indicator. 4. Move the crankshaft forward to the limit of travel and read the dial indicator. Compare the measured end play to the specification See: Engine > Mechanical. NOTE: Crankshaft thrust washers are not selectable and are only available in a single thickness.
2011 | Chrysler | 300 | V6-3.6L | Fuel Tank ¦Service and Repair, Procedures: Draining Fuel Tank | DRAINING FUEL TANK Special Tools: Conventional Procedure WARNING: The fuel system is under constant high pressure even with engine off. Until the fuel pressure has been properly released from the system, do not attempt to open the fuel system. Do not smoke or use open flames/sparks when servicing the fuel system. Wear protective clothing and eye protection. Make sure the area in which the vehicle is being serviced is in a well ventilated area and free of flames/sparks. Failure to comply may result in serious or fatal injury. WARNING: No sparks, open flames or smoking. Risk of poisoning from inhaling and swallowing fuel. Pour fuel only into appropriately marked OSHA approved containers. Wear protective clothing. Risk of injury to eyes and skin from contact with fuel. CAUTION: If the electric fuel pump is not operating, and the fuel level is above 5/8 of a tank, the fuel tank must be removed prior to draining. If the fuel level is above 5/8 of a tank and the fuel pump module lock-ring is removed, fuel will spill into the interior of the vehicle. CAUTION: If the fuel level sending unit is not operating, and the fuel level cannot be determined the fuel tank must be removed prior to draining. If the fuel level is above 5/8 of a tank and the fuel pump module lock-ring is removed, fuel will spill into the interior of the vehicle. 1. Perform the fuel system pressure release procedure See: Fuel Pressure Release > Procedures > Fuel System Pressure Release Procedure. NOTE: Due to a one-way check valve installed into the fuel fill fitting at the tank, the tank cannot be drained at the fuel filler tube. 2. Attach one end of Adapter 8531-1 included with the Fuel Decay Tool 8978A to the fuel supply line quick-connect fitting (1). 3. Attach the opposite end of Adapter 8531-1 to the Fuel Chief Gas Caddy 320-FC-P30-A or an OSHA approved gas caddy. NOTE: Due to a built in time out feature of the diagnostic scan tool, the fuel pump may need to be reactivated several times before the fuel tank evacuation is complete. 4. Using a diagnostic scan tool, activate the fuel pump until the fuel tank has been evacuated. Alternative Procedure WARNING: The fuel system is under constant high pressure even with engine off. Until the fuel pressure has been properly released from the system, do not attempt to open the fuel system. Do not smoke or use open flames/sparks when servicing the fuel system. Wear protective clothing and eye protection. Make sure the area in which the vehicle is being serviced is in a well ventilated area and free of flames/sparks. Failure to comply may result in serious or fatal injury. WARNING: No sparks, open flames or smoking. Risk of poisoning from inhaling and swallowing fuel. Pour fuel only into appropriately marked OSHA approved containers. Wear protective clothing. Risk of injury to eyes and skin from contact with fuel. CAUTION: The fuel level of the vehicle must be below 5/8 of a tank before using the "Alternative Procedure". If the fuel level is above 5/8 of a tank and the fuel pump module lock-ring is removed, fuel will spill into the interior of the vehicle. CAUTION: If the electric fuel pump is not operating, and the fuel level is above 5/8 of a tank, the fuel tank must be removed prior to draining. If the fuel level is above 5/8 of a tank and the fuel pump module lock-ring is removed, fuel will spill into the interior of the vehicle. CAUTION: If the fuel level sending unit is not operating, and the fuel level cannot be determined the fuel tank must be removed prior to draining. If the fuel level is above 5/8 of a tank and the fuel pump module lock-ring is removed, fuel will spill into the interior of the vehicle. 1. Verify the fuel level is below 5/8 of a tank. 2. Perform the fuel system pressure release procedure See: Fuel Pressure Release > Procedures > Fuel System Pressure Release Procedure. 3. Disconnect the negative battery cable (1). 4. Push the rear lower seat cushion up and back and remove the seat cushion. 5. Fold back the foam pad covering the fuel pump module plastic access covers. 6. Remove the left side fuel pump module plastic access cover. 7. Disconnect the electrical connector from the fuel pump module. CAUTION: An indexing arrow is located on top of the fuel pump module to clock it's position into the fuel tank, note it's location for reassembly. NOTE: Prior to removing the fuel pump module, use compressed air to remove any accumulated dirt and debris from around fuel tank opening. 8. Mark the fuel pump module orientation. 9. Position the SAE Fuel Pump Lock Ring Wrench 9340 (1) into the notches on the outside edge of the lock ring. 10. Install a 1/2 inch drive breaker bar into the SAE Fuel Pump Lock Ring Wrench (1). 11. Rotate the breaker bar counterclockwise and remove the lock ring. CAUTION: Do not spill fuel into the interior of the vehicle. CAUTION: The lower reservoir of the fuel pump module must be drained before removal or fuel can spill into the interior of the vehicle. 12. Lift the fuel pump module up enough to push a 3/8 inch hose into the fuel tank. 13. Attach the opposite end of the hose to the Fuel Chief Gas Caddy 320-FC-P30-A or an OSHA approved gas caddy. 14. Using the Fuel Chief Gas Caddy 320-FC-P30-A or an OSHA approved gas caddy, evacuate the left side of the fuel tank. 15. Remove the right side auxiliary fuel pump module plastic access cover (1). 16. Disconnect the fuel supply line (2) at the auxiliary fuel pump module (1). CAUTION: An indexing arrow is located on top of the fuel pump module to clock it's position into the fuel tank, note it's location for reassembly. NOTE: Prior to removing the auxiliary fuel pump module, use compressed air to remove any accumulated dirt and debris from around fuel tank opening. 17. Mark the auxiliary fuel pump module orientation. 18. Position the SAE Fuel Pump Lock Ring Wrench 9340 (1) into the notches on the outside edge of the lock ring (2). 19. Install a 1/2 inch drive breaker bar into the SAE Fuel Pump Lock Ring Wrench 9340 (1). 20. Rotate the breaker bar counterclockwise and remove the lock ring. 21. Lift the auxiliary fuel pump module up enough to push a 3/8 inch hose (1) into the fuel tank. 22. Attach the opposite end of the hose to the Fuel Chief Gas Caddy 320-FC-P30-A or an OSHA approved gas caddy. 23. Using the Fuel Chief Gas Caddy 320-FC-P30-A or an OSHA approved gas caddy, evacuate the right side of the fuel tank.
2011 | Chrysler | 300 | V6-3.6L | Steering ¦Service and Repair, Procedures: Power Steering Fluid Level Checking | POWER STEERING FLUID LEVEL CHECKING WARNING: Fluid level should be checked with the engine OFF to prevent personal injury from moving parts and to assure an accurate fluid level reading. CAUTION: This vehicle features an Electro Hydraulic Power Steering (EHPS) pump which requires a different power steering fluid. Do not mix power steering fluid types. Damage may result to the power steering pump and system if any other fluid is used. The EHPS system uses fluid which meets material specification MS-11655 or equivalent. NOTE: Although not required at specific intervals, the fluid level may be checked periodically. Check the fluid level anytime there is a system noise or fluid leak suspected. NOTE: The power steering fluid reservoir (4) is integrated with the Electro Hydraulic Power Steering (EHPS) pump. 1. Raise and support vehicle See: Maintenance. 2. Remove right front wheel mounting nuts, then tire and wheel assembly. 3. Remove right front wheelhouse splash shield See: Front Fender Liner > Removal and Replacement > Splash Shield - Removal 4. Ensure that the fluid is at the correct level in the power steering reservoir (4).
2011 | Chrysler | 300 | V6-3.6L | Automatic Transmission/Transaxle ¦Service and Repair, Procedures: NAG1 Automatic Transmission, Check Oil Level | CHECK OIL LEVEL Special Tools: 1. Verify that the vehicle is parked on a level surface. 2. Remove the dipstick tube cap. WARNING: There is a risk of accident from vehicle starting off by itself when engine running. There is a risk of injury from contusions and burns if you insert your hands into the engine when it is started or when it is running. Secure vehicle to prevent it from moving off by itself. Wear properly fastened and close-fitting work clothes. Do not touch hot or rotating parts. 3. Actuate the service brake. Start engine and let it run at idle speed in selector lever position "P". 4. Shift through the transmission modes several times with the vehicle stationary and the engine idling 5. Warm up the transmission, wait at least 2 minutes and check the oil level with the engine running. Push the Oil Dipstick 9336A into transmission fill tube until the dipstick tip contacts the oil pan and pull out again, read off oil level, repeat if necessary. NOTE: The dipstick will protrude from the fill tube when installed. NAG1 DIESEL FILL GRAPH NAG1 GASOLINE TRANSMISSION FILL GRAPH 6. Check transmission oil temperature using the appropriate scan tool. NOTE: The true transmission oil temperature can only be read by a scan tool in REVERSE or any forward gear position. See: Automatic Transmission/Transaxle > Components > Temperature Sensor/Park-Neutral Contact - Operation 7. The transmission Oil Dipstick 9336A has indicator marks every 10 mm. With the transmission in Park, determine the height of the oil level on the dipstick and using the height, the transmission temperature, and the Transmission Fluid Graph, determine if the transmission oil level is correct. 8. Add or remove oil as necessary and recheck the oil level. 9. Once the oil level is correct, install the dipstick tube cap.
2011 | Chrysler | 300 | V6-3.6L | Power Steering Fluid ¦Service and Repair, Procedures: Power Steering Fluid Level Checking | POWER STEERING FLUID LEVEL CHECKING WARNING: Fluid level should be checked with the engine OFF to prevent personal injury from moving parts and to assure an accurate fluid level reading. CAUTION: This vehicle features an Electro Hydraulic Power Steering (EHPS) pump which requires a different power steering fluid. Do not mix power steering fluid types. Damage may result to the power steering pump and system if any other fluid is used. The EHPS system uses fluid which meets material specification MS-11655 or equivalent. NOTE: Although not required at specific intervals, the fluid level may be checked periodically. Check the fluid level anytime there is a system noise or fluid leak suspected. NOTE: The power steering fluid reservoir (4) is integrated with the Electro Hydraulic Power Steering (EHPS) pump. 1. Raise and support vehicle See: Maintenance. 2. Remove right front wheel mounting nuts, then tire and wheel assembly. 3. Remove right front wheelhouse splash shield See: Front Fender Liner > Removal and Replacement > Splash Shield - Removal 4. Ensure that the fluid is at the correct level in the power steering reservoir (4).
2011 | Chrysler | 300 | V6-3.6L | Fluid - A/T ¦Service and Repair, Procedures: NAG1 Automatic Transmission, Check Oil Level | CHECK OIL LEVEL Special Tools: 1. Verify that the vehicle is parked on a level surface. 2. Remove the dipstick tube cap. WARNING: There is a risk of accident from vehicle starting off by itself when engine running. There is a risk of injury from contusions and burns if you insert your hands into the engine when it is started or when it is running. Secure vehicle to prevent it from moving off by itself. Wear properly fastened and close-fitting work clothes. Do not touch hot or rotating parts. 3. Actuate the service brake. Start engine and let it run at idle speed in selector lever position "P". 4. Shift through the transmission modes several times with the vehicle stationary and the engine idling 5. Warm up the transmission, wait at least 2 minutes and check the oil level with the engine running. Push the Oil Dipstick 9336A into transmission fill tube until the dipstick tip contacts the oil pan and pull out again, read off oil level, repeat if necessary. NOTE: The dipstick will protrude from the fill tube when installed. NAG1 DIESEL FILL GRAPH NAG1 GASOLINE TRANSMISSION FILL GRAPH 6. Check transmission oil temperature using the appropriate scan tool. NOTE: The true transmission oil temperature can only be read by a scan tool in REVERSE or any forward gear position. See: Automatic Transmission/Transaxle > Components > Temperature Sensor/Park-Neutral Contact - Operation 7. The transmission Oil Dipstick 9336A has indicator marks every 10 mm. With the transmission in Park, determine the height of the oil level on the dipstick and using the height, the transmission temperature, and the Transmission Fluid Graph, determine if the transmission oil level is correct. 8. Add or remove oil as necessary and recheck the oil level. 9. Once the oil level is correct, install the dipstick tube cap.
2011 | Chrysler | 300 | V6-3.6L | Wiper and Washer Systems ¦Service and Repair, Procedures: Wipers And Washers - Cleaning | CLEANING WIPER SYSTEM CAUTION: Protect the rubber squeegees of the wiper blades from any petroleum-based cleaners, solvents, or contaminants. These products can rapidly deteriorate the rubber squeegees. The squeegees of wiper blades exposed to the elements for a long time tend to lose their wiping effectiveness. Periodic cleaning of the squeegees is suggested to remove any deposits of salt or road film. The wiper blades, arms and windshield glass should only be cleaned using a sponge or soft cloth and windshield washer fluid, a mild detergent or a non-abrasive cleaner. If the wiper blades continue to leave streaks, smears, hazing or beading on the glass after thorough cleaning of the squeegees and the glass, the entire wiper blade assembly must be replaced. WASHER SYSTEM CAUTION: Never introduce petroleum-based cleaners, solvents, or contaminants into the washer system. These products can rapidly deteriorate the rubber seals and hoses of the washer system, as well as the rubber squeegees of the wiper blades. CAUTION: Never use compressed air to flush the washer system plumbing. Compressed air pressures are too great for the washer system plumbing components and will result in further system damage. Never use sharp instruments to clear a plugged washer nozzle or damage to the nozzle orifice and improper nozzle spray patterns will result. If the washer system is contaminated with foreign material, drain the washer reservoir by removing the washer pump/motor unit from the reservoir. Clean foreign material from the inside of the washer pump inlet filter screen and the washer reservoir using clean washer fluid, a mild detergent or a non-abrasive cleaner. Flush foreign material from the washer system plumbing by first disconnecting the washer hoses from the washer nozzles, then running the washer pump/motor to run clean washer fluid or water through the system. Plugged or restricted washer nozzles cannot be back-flushed due to the integral check valve mechanism. If the washer nozzle obstruction cannot be cleared, replace the washer nozzle.
2011 | Chrysler | 300 | V8-5.7L | Cooling System ¦Service and Repair, Procedures: Coolant Level Check | COOLANT LEVEL CHECK NOTE: Do not remove radiator cap for routine coolant level inspections. The coolant level can be checked at coolant recovery bottle (2). The coolant reserve/overflow system provides a quick method for determining coolant level. With engine not running, the coolant level should be between MIN and MAX marks (3). If the coolant level is at or below the MIN mark, fill the recovery bottle with a 50/50 mixture of antifreeze and water ONE QUART AT A TIME. Repeat this procedure until the coolant level is at the FULL mark.
2011 | Chrysler | 300 | V8-5.7L | Fuel Tank ¦Service and Repair, Procedures: Draining Fuel Tank | DRAINING FUEL TANK Special Tools: Conventional Procedure WARNING: The fuel system is under constant high pressure even with engine off. Until the fuel pressure has been properly released from the system, do not attempt to open the fuel system. Do not smoke or use open flames/sparks when servicing the fuel system. Wear protective clothing and eye protection. Make sure the area in which the vehicle is being serviced is in a well ventilated area and free of flames/sparks. Failure to comply may result in serious or fatal injury. WARNING: No sparks, open flames or smoking. Risk of poisoning from inhaling and swallowing fuel. Pour fuel only into appropriately marked OSHA approved containers. Wear protective clothing. Risk of injury to eyes and skin from contact with fuel. CAUTION: If the electric fuel pump is not operating, and the fuel level is above 5/8 of a tank, the fuel tank must be removed prior to draining. If the fuel level is above 5/8 of a tank and the fuel pump module lock-ring is removed, fuel will spill into the interior of the vehicle. CAUTION: If the fuel level sending unit is not operating, and the fuel level cannot be determined the fuel tank must be removed prior to draining. If the fuel level is above 5/8 of a tank and the fuel pump module lock-ring is removed, fuel will spill into the interior of the vehicle. 1. Perform the fuel system pressure release procedure See: Fuel Pressure Release > Procedures > Fuel System Pressure Release Procedure. NOTE: Due to a one-way check valve installed into the fuel fill fitting at the tank, the tank cannot be drained at the fuel filler tube. 2. Attach one end of Adapter 8531-1 included with the Fuel Decay Tool 8978A to the fuel supply line quick-connect fitting (1). 3. Attach the opposite end of Adapter 8531-1 to the Fuel Chief Gas Caddy 320-FC-P30-A or an OSHA approved gas caddy. NOTE: Due to a built in time out feature of the diagnostic scan tool, the fuel pump may need to be reactivated several times before the fuel tank evacuation is complete. 4. Using a diagnostic scan tool, activate the fuel pump until the fuel tank has been evacuated. Alternative Procedure WARNING: The fuel system is under constant high pressure even with engine off. Until the fuel pressure has been properly released from the system, do not attempt to open the fuel system. Do not smoke or use open flames/sparks when servicing the fuel system. Wear protective clothing and eye protection. Make sure the area in which the vehicle is being serviced is in a well ventilated area and free of flames/sparks. Failure to comply may result in serious or fatal injury. WARNING: No sparks, open flames or smoking. Risk of poisoning from inhaling and swallowing fuel. Pour fuel only into appropriately marked OSHA approved containers. Wear protective clothing. Risk of injury to eyes and skin from contact with fuel. CAUTION: The fuel level of the vehicle must be below 5/8 of a tank before using the "Alternative Procedure". If the fuel level is above 5/8 of a tank and the fuel pump module lock-ring is removed, fuel will spill into the interior of the vehicle. CAUTION: If the electric fuel pump is not operating, and the fuel level is above 5/8 of a tank, the fuel tank must be removed prior to draining. If the fuel level is above 5/8 of a tank and the fuel pump module lock-ring is removed, fuel will spill into the interior of the vehicle. CAUTION: If the fuel level sending unit is not operating, and the fuel level cannot be determined the fuel tank must be removed prior to draining. If the fuel level is above 5/8 of a tank and the fuel pump module lock-ring is removed, fuel will spill into the interior of the vehicle. 1. Verify the fuel level is below 5/8 of a tank. 2. Perform the fuel system pressure release procedure See: Fuel Pressure Release > Procedures > Fuel System Pressure Release Procedure. 3. Disconnect the negative battery cable (1). 4. Push the rear lower seat cushion up and back and remove the seat cushion. 5. Fold back the foam pad covering the fuel pump module plastic access covers. 6. Remove the left side fuel pump module plastic access cover. 7. Disconnect the electrical connector from the fuel pump module. CAUTION: An indexing arrow is located on top of the fuel pump module to clock it's position into the fuel tank, note it's location for reassembly. NOTE: Prior to removing the fuel pump module, use compressed air to remove any accumulated dirt and debris from around fuel tank opening. 8. Mark the fuel pump module orientation. 9. Position the SAE Fuel Pump Lock Ring Wrench 9340 (1) into the notches on the outside edge of the lock ring. 10. Install a 1/2 inch drive breaker bar into the SAE Fuel Pump Lock Ring Wrench (1). 11. Rotate the breaker bar counterclockwise and remove the lock ring. CAUTION: Do not spill fuel into the interior of the vehicle. CAUTION: The lower reservoir of the fuel pump module must be drained before removal or fuel can spill into the interior of the vehicle. 12. Lift the fuel pump module up enough to push a 3/8 inch hose into the fuel tank. 13. Attach the opposite end of the hose to the Fuel Chief Gas Caddy 320-FC-P30-A or an OSHA approved gas caddy. 14. Using the Fuel Chief Gas Caddy 320-FC-P30-A or an OSHA approved gas caddy, evacuate the left side of the fuel tank. 15. Remove the right side auxiliary fuel pump module plastic access cover (1). 16. Disconnect the fuel supply line (2) at the auxiliary fuel pump module (1). CAUTION: An indexing arrow is located on top of the fuel pump module to clock it's position into the fuel tank, note it's location for reassembly. NOTE: Prior to removing the auxiliary fuel pump module, use compressed air to remove any accumulated dirt and debris from around fuel tank opening. 17. Mark the auxiliary fuel pump module orientation. 18. Position the SAE Fuel Pump Lock Ring Wrench 9340 (1) into the notches on the outside edge of the lock ring (2). 19. Install a 1/2 inch drive breaker bar into the SAE Fuel Pump Lock Ring Wrench 9340 (1). 20. Rotate the breaker bar counterclockwise and remove the lock ring. 21. Lift the auxiliary fuel pump module up enough to push a 3/8 inch hose (1) into the fuel tank. 22. Attach the opposite end of the hose to the Fuel Chief Gas Caddy 320-FC-P30-A or an OSHA approved gas caddy. 23. Using the Fuel Chief Gas Caddy 320-FC-P30-A or an OSHA approved gas caddy, evacuate the right side of the fuel tank.
2011 | Chrysler | 300 | V8-5.7L | Steering ¦Service and Repair, Procedures: Power Steering Fluid Level Checking | POWER STEERING FLUID LEVEL CHECKING WARNING: Fluid level should be checked with the engine OFF to prevent personal injury from moving parts and to assure an accurate fluid level reading. CAUTION: This vehicle features an Electro Hydraulic Power Steering (EHPS) pump which requires a different power steering fluid. Do not mix power steering fluid types. Damage may result to the power steering pump and system if any other fluid is used. The EHPS system uses fluid which meets material specification MS-11655 or equivalent. NOTE: Although not required at specific intervals, the fluid level may be checked periodically. Check the fluid level anytime there is a system noise or fluid leak suspected. NOTE: The power steering fluid reservoir (4) is integrated with the Electro Hydraulic Power Steering (EHPS) pump. 1. Raise and support vehicle See: Maintenance. 2. Remove right front wheel mounting nuts, then tire and wheel assembly. 3. Remove right front wheelhouse splash shield See: Front Fender Liner > Removal and Replacement > Splash Shield - Removal 4. Ensure that the fluid is at the correct level in the power steering reservoir (4).
2011 | Chrysler | 300 | V8-5.7L | Automatic Transmission/Transaxle ¦Service and Repair, Procedures: NAG1 Automatic Transmission, Check Oil Level | CHECK OIL LEVEL Special Tools: 1. Verify that the vehicle is parked on a level surface. 2. Remove the dipstick tube cap. WARNING: There is a risk of accident from vehicle starting off by itself when engine running. There is a risk of injury from contusions and burns if you insert your hands into the engine when it is started or when it is running. Secure vehicle to prevent it from moving off by itself. Wear properly fastened and close-fitting work clothes. Do not touch hot or rotating parts. 3. Actuate the service brake. Start engine and let it run at idle speed in selector lever position "P". 4. Shift through the transmission modes several times with the vehicle stationary and the engine idling 5. Warm up the transmission, wait at least 2 minutes and check the oil level with the engine running. Push the Oil Dipstick 9336A into transmission fill tube until the dipstick tip contacts the oil pan and pull out again, read off oil level, repeat if necessary. NOTE: The dipstick will protrude from the fill tube when installed. NAG1 DIESEL FILL GRAPH NAG1 GASOLINE TRANSMISSION FILL GRAPH 6. Check transmission oil temperature using the appropriate scan tool. NOTE: The true transmission oil temperature can only be read by a scan tool in REVERSE or any forward gear position. See: Automatic Transmission/Transaxle > Components > Temperature Sensor/Park-Neutral Contact - Operation 7. The transmission Oil Dipstick 9336A has indicator marks every 10 mm. With the transmission in Park, determine the height of the oil level on the dipstick and using the height, the transmission temperature, and the Transmission Fluid Graph, determine if the transmission oil level is correct. 8. Add or remove oil as necessary and recheck the oil level. 9. Once the oil level is correct, install the dipstick tube cap.
2011 | Chrysler | 300 | V8-5.7L | Power Steering Fluid ¦Service and Repair, Procedures: Power Steering Fluid Level Checking | POWER STEERING FLUID LEVEL CHECKING WARNING: Fluid level should be checked with the engine OFF to prevent personal injury from moving parts and to assure an accurate fluid level reading. CAUTION: This vehicle features an Electro Hydraulic Power Steering (EHPS) pump which requires a different power steering fluid. Do not mix power steering fluid types. Damage may result to the power steering pump and system if any other fluid is used. The EHPS system uses fluid which meets material specification MS-11655 or equivalent. NOTE: Although not required at specific intervals, the fluid level may be checked periodically. Check the fluid level anytime there is a system noise or fluid leak suspected. NOTE: The power steering fluid reservoir (4) is integrated with the Electro Hydraulic Power Steering (EHPS) pump. 1. Raise and support vehicle See: Maintenance. 2. Remove right front wheel mounting nuts, then tire and wheel assembly. 3. Remove right front wheelhouse splash shield See: Front Fender Liner > Removal and Replacement > Splash Shield - Removal 4. Ensure that the fluid is at the correct level in the power steering reservoir (4).
2011 | Chrysler | 300 | V8-5.7L | Fluid - A/T ¦Service and Repair, Procedures: NAG1 Automatic Transmission, Check Oil Level | CHECK OIL LEVEL Special Tools: 1. Verify that the vehicle is parked on a level surface. 2. Remove the dipstick tube cap. WARNING: There is a risk of accident from vehicle starting off by itself when engine running. There is a risk of injury from contusions and burns if you insert your hands into the engine when it is started or when it is running. Secure vehicle to prevent it from moving off by itself. Wear properly fastened and close-fitting work clothes. Do not touch hot or rotating parts. 3. Actuate the service brake. Start engine and let it run at idle speed in selector lever position "P". 4. Shift through the transmission modes several times with the vehicle stationary and the engine idling 5. Warm up the transmission, wait at least 2 minutes and check the oil level with the engine running. Push the Oil Dipstick 9336A into transmission fill tube until the dipstick tip contacts the oil pan and pull out again, read off oil level, repeat if necessary. NOTE: The dipstick will protrude from the fill tube when installed. NAG1 DIESEL FILL GRAPH NAG1 GASOLINE TRANSMISSION FILL GRAPH 6. Check transmission oil temperature using the appropriate scan tool. NOTE: The true transmission oil temperature can only be read by a scan tool in REVERSE or any forward gear position. See: Automatic Transmission/Transaxle > Components > Temperature Sensor/Park-Neutral Contact - Operation 7. The transmission Oil Dipstick 9336A has indicator marks every 10 mm. With the transmission in Park, determine the height of the oil level on the dipstick and using the height, the transmission temperature, and the Transmission Fluid Graph, determine if the transmission oil level is correct. 8. Add or remove oil as necessary and recheck the oil level. 9. Once the oil level is correct, install the dipstick tube cap.
2011 | Chrysler | 300 | V8-5.7L | Wiper and Washer Systems ¦Service and Repair, Procedures: Wipers And Washers - Cleaning | CLEANING WIPER SYSTEM CAUTION: Protect the rubber squeegees of the wiper blades from any petroleum-based cleaners, solvents, or contaminants. These products can rapidly deteriorate the rubber squeegees. The squeegees of wiper blades exposed to the elements for a long time tend to lose their wiping effectiveness. Periodic cleaning of the squeegees is suggested to remove any deposits of salt or road film. The wiper blades, arms and windshield glass should only be cleaned using a sponge or soft cloth and windshield washer fluid, a mild detergent or a non-abrasive cleaner. If the wiper blades continue to leave streaks, smears, hazing or beading on the glass after thorough cleaning of the squeegees and the glass, the entire wiper blade assembly must be replaced. WASHER SYSTEM CAUTION: Never introduce petroleum-based cleaners, solvents, or contaminants into the washer system. These products can rapidly deteriorate the rubber seals and hoses of the washer system, as well as the rubber squeegees of the wiper blades. CAUTION: Never use compressed air to flush the washer system plumbing. Compressed air pressures are too great for the washer system plumbing components and will result in further system damage. Never use sharp instruments to clear a plugged washer nozzle or damage to the nozzle orifice and improper nozzle spray patterns will result. If the washer system is contaminated with foreign material, drain the washer reservoir by removing the washer pump/motor unit from the reservoir. Clean foreign material from the inside of the washer pump inlet filter screen and the washer reservoir using clean washer fluid, a mild detergent or a non-abrasive cleaner. Flush foreign material from the washer system plumbing by first disconnecting the washer hoses from the washer nozzles, then running the washer pump/motor to run clean washer fluid or water through the system. Plugged or restricted washer nozzles cannot be back-flushed due to the integral check valve mechanism. If the washer nozzle obstruction cannot be cleared, replace the washer nozzle.
2011 | Chrysler | 300 | V8-5.7L | Transfer Case ¦Service and Repair, Procedures: BW 44-40 Transfer Case, Transfer Case Fluid Check | FLUID CHECK 1. Raise and support vehicle. 2. Clean the area around the transfer case plugs(2) and (3). NOTE: Inspect all the transfer case plug seals and replace as necessary. 3. Remove the transfer case fill plug (3). 4. Remove the transfer case drain plug (2) and allow the transfer case lubricant to drain into a suitable container. 5. When the fluid has stopped draining, install the drain plug (2) and tighten to 23 Nm (17 ft. lbs.). 6. Using the fill hole (3), fill the transfer case with 1.0 L +/0.05 L (2.11pint +/0.11 pint) of fluid.. 7. Install the fill plug (3) and tighten to 23 Nm (17 ft. lbs).
2011 | Chrysler | 300 | V8-5.7L | Fluid - Transfer Case ¦Service and Repair, Procedures: BW 44-40 Transfer Case, Transfer Case Fluid Check | FLUID CHECK 1. Raise and support vehicle. 2. Clean the area around the transfer case plugs(2) and (3). NOTE: Inspect all the transfer case plug seals and replace as necessary. 3. Remove the transfer case fill plug (3). 4. Remove the transfer case drain plug (2) and allow the transfer case lubricant to drain into a suitable container. 5. When the fluid has stopped draining, install the drain plug (2) and tighten to 23 Nm (17 ft. lbs.). 6. Using the fill hole (3), fill the transfer case with 1.0 L +/0.05 L (2.11pint +/0.11 pint) of fluid.. 7. Install the fill plug (3) and tighten to 23 Nm (17 ft. lbs).
2010 | Chrysler | 300 | V6-2.7L | Cooling System ¦Service and Repair, Procedures: Coolant Level Check | COOLANT LEVEL CHECK NOTE: Do not remove radiator cap for routine coolant level inspections. The coolant level can be checked at coolant recovery bottle (2). The coolant reserve/overflow system provides a quick method for determining coolant level. With engine not running, the coolant level should be between MIN and MAX marks (3). If the coolant level is at or below the MIN mark, fill the recovery bottle with a 50/50 mixture of antifreeze and water ONE QUART AT A TIME. Repeat this procedure until the coolant level is at the FULL mark.
2010 | Chrysler | 300 | V6-2.7L | Crankshaft ¦Service and Repair, Procedures: Checking Crankshaft End Play | STANDARD PROCEDURE - CRANKSHAFT END PLAY 1. Mount a dial indicator to a stationary point at front of engine. Locate the probe perpendicular against nose of crankshaft. 2. Move crankshaft all the way to the rear of its travel. 3. Zero the dial indicator. 4. Move crankshaft all the way to the front and read the dial indicator. For crankshaft end play clearances . See: Engine > Mechanical > Engine Specifications
2010 | Chrysler | 300 | V6-2.7L | Fuel Tank ¦Service and Repair, Procedures: Draining Fuel Tank | DRAINING FUEL TANK Conventional Procedure WARNING: The fuel system is under constant high pressure even with engine off. Until the fuel pressure has been properly released from the system, do not attempt to open the fuel system. Do not smoke or use open flames/sparks when servicing the fuel system. Wear protective clothing and eye protection. Make sure the area in which the vehicle is being serviced is in a well ventilated area and free of flames/sparks. Failure to comply may result in serious or fatal injury. WARNING: No sparks, open flames or smoking. Risk of poisoning from inhaling and swallowing fuel. Pour fuel only into appropriately marked OSHA approved containers. Wear protective clothing. Risk of injury to eyes and skin from contact with fuel. NOTE: Due to a one-way check valve installed into the fuel fill fitting at the tank, the tank cannot be drained at the fuel filler tube. CAUTION: If the electric fuel pump is not operating, and the fuel level is above 5/8 of a tank, the fuel tank must be removed prior to draining. If the fuel level is above 5/8 of a tank and the fuel pump module lock-ring is removed, fuel will spill into the interior of the vehicle. CAUTION: If the fuel level sending unit is not operating, and the fuel level cannot be determined the fuel tank must be removed prior to draining. If the fuel level is above 5/8 of a tank and the fuel pump module lock-ring is removed, fuel will spill into the interior of the vehicle. 1. Perform the fuel system pressure release procedure See: Fuel Pressure Release > Procedures > Fuel System Pressure Release Procedure. NOTE: Tool number 6539 is used on 5/16" fuel lines while tool number 6631 is used on 3/8" fuel lines. 2. Attach one end of the special test hose 6631 or 6539 at the fuel line quick-connect fitting (1). 3. Attach the opposite end of the special test hose 6631 or 6539 to the Fuel Chief Gas Caddy 320-FC-P30-A or an OSHA approved gas caddy. 4. Using a diagnostic scan tool, activate the fuel pump until the fuel tank has been evacuated. Alternative Procedure WARNING: The fuel system is under constant high pressure even with engine off. Until the fuel pressure has been properly released from the system, do not attempt to open the fuel system. Do not smoke or use open flames/sparks when servicing the fuel system. Wear protective clothing and eye protection. Make sure the area in which the vehicle is being serviced is in a well ventilated area and free of flames/sparks. Failure to comply may result in serious or fatal injury. WARNING: No sparks, open flames or smoking. Risk of poisoning from inhaling and swallowing fuel. Pour fuel only into appropriately marked OSHA approved containers. Wear protective clothing. Risk of injury to eyes and skin from contact with fuel. CAUTION: The fuel level of the vehicle must be below 5/8 of a tank before using the "Alternative Procedure". If the fuel level is above 5/8 of a tank and the fuel pump module lock-ring is removed, fuel will spill into the interior of the vehicle. CAUTION: If the electric fuel pump is not operating, and the fuel level is above 5/8 of a tank, the fuel tank must be removed prior to draining. If the fuel level is above 5/8 of a tank and the fuel pump module lock-ring is removed, fuel will spill into the interior of the vehicle. CAUTION: If the fuel level sending unit is not operating, and the fuel level cannot be determined the fuel tank must be removed prior to draining. If the fuel level is above 5/8 of a tank and the fuel pump module lock-ring is removed, fuel will spill into the interior of the vehicle. 1. Verify the fuel level is below 5/8 of a tank. 2. Perform the fuel system pressure release procedure See: Fuel Pressure Release > Procedures > Fuel System Pressure Release Procedure. 3. Disconnect the negative battery cable. 4. Push the rear lower seat cushion up and back and remove the seat cushion. 5. Fold back the foam pad covering the fuel pump module plastic access covers. 6. Remove the left side fuel pump module plastic access cover. 7. Disconnect the electrical connector from the fuel pump module. CAUTION: An indexing arrow is located on top of the fuel pump module to clock it's position into the fuel tank, note it's location for reassembly. NOTE: Prior to removing the fuel pump module, use compressed air to remove any accumulated dirt and debris from around fuel tank opening. 8. Mark the fuel pump module orientation. 9. Position the lock ring remover/installer 9340 (1) into the notches on the outside edge of the lock ring. 10. Install a 1/2 inch drive breaker bar into the lock ring remover/installer 9340 (1). 11. Rotate the breaker bar counterclockwise and remove the lock ring. CAUTION: Do not spill fuel into the interior of the vehicle. CAUTION: The lower reservoir of the fuel pump module must be drained before removal or fuel can spill into the interior of the vehicle. 12. Lift the fuel pump module up enough to push a 3/8 inch hose into the fuel tank. 13. Attach the opposite end of the hose to the Fuel Chief Gas Caddy 320-FC-P30-A or an OSHA approved gas caddy. 14. Using the Fuel Chief Gas Caddy 320-FC-P30-A or an OSHA approved gas caddy, evacuate the left side of the fuel tank. 15. Remove the right side auxiliary fuel pump module plastic access cover (1). 16. Disconnect the fuel supply line (2) and the fuel return line at the auxiliary fuel pump module (1). CAUTION: An indexing arrow is located on top of the fuel pump module to clock it's position into the fuel tank, note it's location for reassembly. NOTE: Prior to removing the auxiliary fuel pump module, use compressed air to remove any accumulated dirt and debris from around fuel tank opening. 17. Mark the auxiliary fuel pump module orientation. 18. Position the lock ring remover/installer 9340 (1) into the notches on the outside edge of the lock ring (2). 19. Install a 1/2 inch drive breaker bar into the lock ring remover/installer 9340 (1). 20. Rotate the breaker bar counterclockwise and remove the lock ring. CAUTION: Do not spill fuel into the interior of the vehicle. CAUTION: The lower reservoir of the fuel pump module must be drained before removal or fuel can spill into the interior of the vehicle. 21. Lift the auxiliary fuel pump module up enough to push a 3/8 inch hose (1) into the fuel tank. 22. Attach the opposite end of the hose to the Fuel Chief Gas Caddy 320-FC-P30-A or an OSHA approved gas caddy. 23. Using the Fuel Chief Gas Caddy 320-FC-P30-A or an OSHA approved gas caddy, evacuate the right side of the fuel tank.
2010 | Chrysler | 300 | V6-2.7L | Steering ¦Service and Repair, Procedures: Power Steering Fluid Level Checking | POWER STEERING FLUID LEVEL CHECKING WARNING: Fluid level should be checked with the engine OFF to prevent personal injury from moving parts and to assure an accurate fluid level reading. CAUTION: Mopar(R) Power Steering Fluid + 4 or Mopar(R) ATF+4 Automatic Transmission Fluid is to be used in the power steering system. Both Fluids have the same material standard specifications (MS-9602). No other power steering or automatic transmission fluid is to be used in the system. Damage may result to the power steering pump and system if another fluid is used. Do not overfill the system. NOTE: Although not required at specific intervals, the fluid level may be checked periodically. Check the fluid level anytime there is a system noise or fluid leak suspected. The power steering fluid level can be viewed on the dipstick attached to the filler cap. There are two sides to the dipstick, one is for checking the fluid when it is cold, the other is for checking the fluid when it is hot. Before opening the power steering system, wipe the reservoir filler cap free of dirt and debris. Remove the cap and check the fluid level on its dipstick. Use the COLD side of the dipstick (1) to measure when the fluid is at normal ambient temperature, approximately 21°C to 27°C (70°F to 80°F). The fluid level should read between the ADD and FULL COLD lines. Use the HOT side of the dipstick (2) to measure when the vehicle has been running and the fluid is hot. When the fluid is hot, the fluid level is allowed to read up to the FULL HOT line. Only add fluid to the system when the vehicle is cold. Use only Mopar(R) Power Steering Fluid + 4 or Mopar(R) ATF+4 Automatic Transmission Fluid in the power steering system. Do not overfill the power steering system.
2010 | Chrysler | 300 | V6-2.7L | Valve ¦Service and Repair, Procedures: Valve and Valve Seat Refacing | STANDARD PROCEDURE - VALVE AND VALVE SEAT REFACING The intake and exhaust valves have a 44.5 to 45 degree face angle (1). The valve seats (2) have a 45 to 45.5 degree face angle. VALVES Inspect the remaining margin (5) after the valves are refaced. See: Engine > Mechanical > Engine Specifications VALVE SEATS NOTE: When refacing valve seats, it is important that the correct size valve guide pilot be used for reseating stones. A true and complete surface must be obtained. 1. Measure the concentricity of valve seat using dial indicator. Total runout should not exceed 0.051 mm (0.002 inch.) total indicator reading. 2. Inspect the valve seat (3) with Prussian blue to determine where the valve contacts the seat. To do this, coat valve seat (3)LIGHTLY with Prussian blue then set valve in place. Rotate the valve with light pressure. If the blue is transferred to the center of valve face (4), contact is satisfactory. If the blue is transferred to top edge of valve face, then lower valve seat with a 15 degree stone. If the blue is transferred to the bottom edge of valve face, then raise valve seat with a 65 degree stone. NOTE: Valve seats which are worn or burned can be reworked, provided that correct angle and seat width are maintained. Otherwise cylinder head must be replaced. 3. When seat is properly positioned the width of the intake 1.00 to 1.50 mm (0.0394 to 0.0591 in.) and exhaust seats should be 1.25 to 1.75 mm (0.049 to 0.069 in.). 4. Check the valve spring installed height (4) after refacing the valve and seat. VALVE AND SPRING INSTALLED HEIGHT 1. Coat valve stems (2) with clean engine oil and insert them in cylinder head. 2. If valves or seats have been refaced, check valve tip height (5). If valve tip height (5) for intake valve is greater than 47.836 mm (1.883 in.) or 47.837 mm (1.883 in.) for exhaust valve, grind valve tip until within specifications. Make sure measurement is taken from cylinder head surface to the top of valve stem. 3. Install valve seal/spring seat assembly (8) over valve guides on all valve stems. Ensure that the garter spring (9) is intact around the top of the rubber seal. 4. Position valve springs (3) and retainer (2) on spring seat (4). 5. Compress valve spring with a valve spring compressor. 6. Install retainer locks (1) and release tool. 7. If valves and/or seats are refaced, measure the installed height of springs (4). Measurement is taken from top of spring seat to the bottom surface of spring retainer. If height is greater than 38.75 mm (1.5256 in.), install a 0.762 mm (0.030 in.) spacer in head counterbore under the valve spring seat to bring spring height back within specification.
2010 | Chrysler | 300 | V6-2.7L | Automatic Transmission/Transaxle ¦Service and Repair, Procedures: 42RLE Automatic Transmission, Check Oil Level | CHECK OIL LEVEL 1. Verify that the vehicle is parked on a level surface. 2. Remove the dipstick tube cap. WARNING: Risk of accident from vehicle starting off by itself when engine running. Risk of injury from contusions and burns if you insert your hands into the engine when it is started or when it is running. Secure vehicle to prevent it from moving off by itself. Wear properly fastened and close-fitting work clothes. Do not touch hot or rotating parts. 3. Actuate the service brake. Start engine and let it run at idle speed in selector lever position "P". 4. Shift through the transmission modes several times with the vehicle stationary and the engine idling 5. Warm up the transmission, wait at least 2 minutes and check the oil level with the engine running. Push the Oil Dipstick 9336A into transmission fill tube until the dipstick tip contacts the oil pan and pull out again, read off oil level, repeat if necessary. NOTE: The dipstick protrudes from the fill tube when installed. 42RLE Fluid Temperature Chart 6. Check transmission oil temperature using the appropriate scan tool. 7. The transmission Oil Dipstick 9336A has indicator marks every 10mm. Determine the height of the oil level on the dipstick and using the height, the transmission temperature, and the Transmission Fluid Graph, determine if the transmission oil level is correct. 8. Add or remove oil as necessary and recheck the oil level. 9. Once the oil level is correct, install the dipstick tube cap.
2010 | Chrysler | 300 | V6-2.7L | Power Steering Fluid ¦Service and Repair, Procedures: Power Steering Fluid Level Checking | POWER STEERING FLUID LEVEL CHECKING WARNING: Fluid level should be checked with the engine OFF to prevent personal injury from moving parts and to assure an accurate fluid level reading. CAUTION: Mopar(R) Power Steering Fluid + 4 or Mopar(R) ATF+4 Automatic Transmission Fluid is to be used in the power steering system. Both Fluids have the same material standard specifications (MS-9602). No other power steering or automatic transmission fluid is to be used in the system. Damage may result to the power steering pump and system if another fluid is used. Do not overfill the system. NOTE: Although not required at specific intervals, the fluid level may be checked periodically. Check the fluid level anytime there is a system noise or fluid leak suspected. The power steering fluid level can be viewed on the dipstick attached to the filler cap. There are two sides to the dipstick, one is for checking the fluid when it is cold, the other is for checking the fluid when it is hot. Before opening the power steering system, wipe the reservoir filler cap free of dirt and debris. Remove the cap and check the fluid level on its dipstick. Use the COLD side of the dipstick (1) to measure when the fluid is at normal ambient temperature, approximately 21°C to 27°C (70°F to 80°F). The fluid level should read between the ADD and FULL COLD lines. Use the HOT side of the dipstick (2) to measure when the vehicle has been running and the fluid is hot. When the fluid is hot, the fluid level is allowed to read up to the FULL HOT line. Only add fluid to the system when the vehicle is cold. Use only Mopar(R) Power Steering Fluid + 4 or Mopar(R) ATF+4 Automatic Transmission Fluid in the power steering system. Do not overfill the power steering system.
2010 | Chrysler | 300 | V6-2.7L | Fluid - A/T ¦Service and Repair, Procedures: 42RLE Automatic Transmission, Check Oil Level | CHECK OIL LEVEL 1. Verify that the vehicle is parked on a level surface. 2. Remove the dipstick tube cap. WARNING: Risk of accident from vehicle starting off by itself when engine running. Risk of injury from contusions and burns if you insert your hands into the engine when it is started or when it is running. Secure vehicle to prevent it from moving off by itself. Wear properly fastened and close-fitting work clothes. Do not touch hot or rotating parts. 3. Actuate the service brake. Start engine and let it run at idle speed in selector lever position "P". 4. Shift through the transmission modes several times with the vehicle stationary and the engine idling 5. Warm up the transmission, wait at least 2 minutes and check the oil level with the engine running. Push the Oil Dipstick 9336A into transmission fill tube until the dipstick tip contacts the oil pan and pull out again, read off oil level, repeat if necessary. NOTE: The dipstick protrudes from the fill tube when installed. 42RLE Fluid Temperature Chart 6. Check transmission oil temperature using the appropriate scan tool. 7. The transmission Oil Dipstick 9336A has indicator marks every 10mm. Determine the height of the oil level on the dipstick and using the height, the transmission temperature, and the Transmission Fluid Graph, determine if the transmission oil level is correct. 8. Add or remove oil as necessary and recheck the oil level. 9. Once the oil level is correct, install the dipstick tube cap.
2010 | Chrysler | 300 | V6-3.5L | Cooling System ¦Service and Repair, Procedures: Coolant Level Check | COOLANT LEVEL CHECK NOTE: Do not remove radiator cap for routine coolant level inspections. The coolant level can be checked at coolant recovery bottle (2). The coolant reserve/overflow system provides a quick method for determining coolant level. With engine not running, the coolant level should be between MIN and MAX marks (3). If the coolant level is at or below the MIN mark, fill the recovery bottle with a 50/50 mixture of antifreeze and water ONE QUART AT A TIME. Repeat this procedure until the coolant level is at the FULL mark.
2010 | Chrysler | 300 | V6-3.5L | Crankshaft ¦Service and Repair, Procedures: Checking Crankshaft End Play | MEASURING CRANKSHAFT END PLAY 1. Mount a dial indicator to front of engine with the locating probe on nose of crankshaft. 2. Move crankshaft all the way to the rear of its travel. 3. Zero the dial indicator. 4. Move crankshaft all the way to the front and read the dial indicator. Crankshaft end play must be within specification . See: Engine > Mechanical > Engine Specifications
2010 | Chrysler | 300 | V6-3.5L | Fuel Tank ¦Service and Repair, Procedures: Draining Fuel Tank | DRAINING FUEL TANK Conventional Procedure WARNING: The fuel system is under constant high pressure even with engine off. Until the fuel pressure has been properly released from the system, do not attempt to open the fuel system. Do not smoke or use open flames/sparks when servicing the fuel system. Wear protective clothing and eye protection. Make sure the area in which the vehicle is being serviced is in a well ventilated area and free of flames/sparks. Failure to comply may result in serious or fatal injury. WARNING: No sparks, open flames or smoking. Risk of poisoning from inhaling and swallowing fuel. Pour fuel only into appropriately marked OSHA approved containers. Wear protective clothing. Risk of injury to eyes and skin from contact with fuel. NOTE: Due to a one-way check valve installed into the fuel fill fitting at the tank, the tank cannot be drained at the fuel filler tube. CAUTION: If the electric fuel pump is not operating, and the fuel level is above 5/8 of a tank, the fuel tank must be removed prior to draining. If the fuel level is above 5/8 of a tank and the fuel pump module lock-ring is removed, fuel will spill into the interior of the vehicle. CAUTION: If the fuel level sending unit is not operating, and the fuel level cannot be determined the fuel tank must be removed prior to draining. If the fuel level is above 5/8 of a tank and the fuel pump module lock-ring is removed, fuel will spill into the interior of the vehicle. 1. Perform the fuel system pressure release procedure See: Fuel Pressure Release > Procedures > Fuel System Pressure Release Procedure. NOTE: Tool number 6539 is used on 5/16" fuel lines while tool number 6631 is used on 3/8" fuel lines. 2. Attach one end of the special test hose 6631 or 6539 at the fuel line quick-connect fitting (1). 3. Attach the opposite end of the special test hose 6631 or 6539 to the Fuel Chief Gas Caddy 320-FC-P30-A or an OSHA approved gas caddy. 4. Using a diagnostic scan tool, activate the fuel pump until the fuel tank has been evacuated. Alternative Procedure WARNING: The fuel system is under constant high pressure even with engine off. Until the fuel pressure has been properly released from the system, do not attempt to open the fuel system. Do not smoke or use open flames/sparks when servicing the fuel system. Wear protective clothing and eye protection. Make sure the area in which the vehicle is being serviced is in a well ventilated area and free of flames/sparks. Failure to comply may result in serious or fatal injury. WARNING: No sparks, open flames or smoking. Risk of poisoning from inhaling and swallowing fuel. Pour fuel only into appropriately marked OSHA approved containers. Wear protective clothing. Risk of injury to eyes and skin from contact with fuel. CAUTION: The fuel level of the vehicle must be below 5/8 of a tank before using the "Alternative Procedure". If the fuel level is above 5/8 of a tank and the fuel pump module lock-ring is removed, fuel will spill into the interior of the vehicle. CAUTION: If the electric fuel pump is not operating, and the fuel level is above 5/8 of a tank, the fuel tank must be removed prior to draining. If the fuel level is above 5/8 of a tank and the fuel pump module lock-ring is removed, fuel will spill into the interior of the vehicle. CAUTION: If the fuel level sending unit is not operating, and the fuel level cannot be determined the fuel tank must be removed prior to draining. If the fuel level is above 5/8 of a tank and the fuel pump module lock-ring is removed, fuel will spill into the interior of the vehicle. 1. Verify the fuel level is below 5/8 of a tank. 2. Perform the fuel system pressure release procedure See: Fuel Pressure Release > Procedures > Fuel System Pressure Release Procedure. 3. Disconnect the negative battery cable. 4. Push the rear lower seat cushion up and back and remove the seat cushion. 5. Fold back the foam pad covering the fuel pump module plastic access covers. 6. Remove the left side fuel pump module plastic access cover. 7. Disconnect the electrical connector from the fuel pump module. CAUTION: An indexing arrow is located on top of the fuel pump module to clock it's position into the fuel tank, note it's location for reassembly. NOTE: Prior to removing the fuel pump module, use compressed air to remove any accumulated dirt and debris from around fuel tank opening. 8. Mark the fuel pump module orientation. 9. Position the lock ring remover/installer 9340 (1) into the notches on the outside edge of the lock ring. 10. Install a 1/2 inch drive breaker bar into the lock ring remover/installer 9340 (1). 11. Rotate the breaker bar counterclockwise and remove the lock ring. CAUTION: Do not spill fuel into the interior of the vehicle. CAUTION: The lower reservoir of the fuel pump module must be drained before removal or fuel can spill into the interior of the vehicle. 12. Lift the fuel pump module up enough to push a 3/8 inch hose into the fuel tank. 13. Attach the opposite end of the hose to the Fuel Chief Gas Caddy 320-FC-P30-A or an OSHA approved gas caddy. 14. Using the Fuel Chief Gas Caddy 320-FC-P30-A or an OSHA approved gas caddy, evacuate the left side of the fuel tank. 15. Remove the right side auxiliary fuel pump module plastic access cover (1). 16. Disconnect the fuel supply line (2) and the fuel return line at the auxiliary fuel pump module (1). CAUTION: An indexing arrow is located on top of the fuel pump module to clock it's position into the fuel tank, note it's location for reassembly. NOTE: Prior to removing the auxiliary fuel pump module, use compressed air to remove any accumulated dirt and debris from around fuel tank opening. 17. Mark the auxiliary fuel pump module orientation. 18. Position the lock ring remover/installer 9340 (1) into the notches on the outside edge of the lock ring (2). 19. Install a 1/2 inch drive breaker bar into the lock ring remover/installer 9340 (1). 20. Rotate the breaker bar counterclockwise and remove the lock ring. CAUTION: Do not spill fuel into the interior of the vehicle. CAUTION: The lower reservoir of the fuel pump module must be drained before removal or fuel can spill into the interior of the vehicle. 21. Lift the auxiliary fuel pump module up enough to push a 3/8 inch hose (1) into the fuel tank. 22. Attach the opposite end of the hose to the Fuel Chief Gas Caddy 320-FC-P30-A or an OSHA approved gas caddy. 23. Using the Fuel Chief Gas Caddy 320-FC-P30-A or an OSHA approved gas caddy, evacuate the right side of the fuel tank.
2010 | Chrysler | 300 | V6-3.5L | Steering ¦Service and Repair, Procedures: Power Steering Fluid Level Checking | POWER STEERING FLUID LEVEL CHECKING WARNING: Fluid level should be checked with the engine OFF to prevent personal injury from moving parts and to assure an accurate fluid level reading. CAUTION: Mopar(R) Power Steering Fluid + 4 or Mopar(R) ATF+4 Automatic Transmission Fluid is to be used in the power steering system. Both Fluids have the same material standard specifications (MS-9602). No other power steering or automatic transmission fluid is to be used in the system. Damage may result to the power steering pump and system if another fluid is used. Do not overfill the system. NOTE: Although not required at specific intervals, the fluid level may be checked periodically. Check the fluid level anytime there is a system noise or fluid leak suspected. The power steering fluid level can be viewed on the dipstick attached to the filler cap. There are two sides to the dipstick, one is for checking the fluid when it is cold, the other is for checking the fluid when it is hot. Before opening the power steering system, wipe the reservoir filler cap free of dirt and debris. Remove the cap and check the fluid level on its dipstick. Use the COLD side of the dipstick (1) to measure when the fluid is at normal ambient temperature, approximately 21°C to 27°C (70°F to 80°F). The fluid level should read between the ADD and FULL COLD lines. Use the HOT side of the dipstick (2) to measure when the vehicle has been running and the fluid is hot. When the fluid is hot, the fluid level is allowed to read up to the FULL HOT line. Only add fluid to the system when the vehicle is cold. Use only Mopar(R) Power Steering Fluid + 4 or Mopar(R) ATF+4 Automatic Transmission Fluid in the power steering system. Do not overfill the power steering system.
2010 | Chrysler | 300 | V6-3.5L | Valve ¦Service and Repair, Procedures: Valve and Valve Seat Refacing | VALVE AND VALVE SEAT REFACING VALVES 1. Inspect the remaining margin (1) after the valves are refaced See: Engine > Electrical / Mechanical Repair > Engine. VALVE SEATS 1. When refacing valve seats, it is important that the correct size valve guide pilot be used for reseating stones. A true and complete surface must be obtained. 2. Measure the concentricity of valve seat using dial indicator. Total runout should not exceed 0.051 mm (0.002 inch.) total indicator reading. 3. Inspect the valve seat (3) with Prussian blue to determine where the valve (1) contacts the seat. To do this, coat valve seat (1) LIGHTLY with Prussian blue then set valve in place. Rotate the valve with light pressure. If the blue is transferred to the center of valve face (2), contact is satisfactory. If the blue is transferred to top edge of valve face (2), then lower valve seat (3) with a 15° stone. If the blue is transferred to the bottom edge of valve face (2), then raise valve seat (3) with a 65° stone. NOTE: Valve seats (1) which are worn or burned can be reworked, provided that correct angle and seat width (1) are maintained. Otherwise cylinder head must be replaced. 4. When seat is properly positioned the width of the intake seats should be 0.75 to 1.25 mm (0.0296 to 0.0493 in.) and exhaust seats should be 1.25 to 1.75 mm (0.049 to 0.069 in.). VALVE AND SPRING INSTALLED HEIGHT 1. Coat valve stems with clean engine oil and insert them in cylinder head. 2. If valves or seats have been refaced, check valve tip height (A). If valve tip height is greater than 43.65 mm (1.7185 in.) intake or 46.48 mm (1.8299 in.) exhaust, grind valve tip until within specifications. Make sure measurement is taken from cylinder head surface to the top of valve stem. 3. Install valve seal/spring seat assembly over valve guides on all valve stem. Ensure that the garter spring is intact around the top of the rubber seal. 4. Place valve spring (color-coded end facing up) and valve retainer into position on spring seat. 5. Compress valve springs (4) with valve spring compressor C-3422-D and adapter 6526A See: Engine > Electrical / Mechanical Repair > Engine, install locks (2) and release tool. 6. If valves (1) and/or seats are refaced, measure the installed height of springs. Measurements are taken from top of spring (4) seat to the bottom surface of spring retainer. If height is greater than 38.75 mm (1.5256 in.), install a 0.762 mm (0.030 in.) spacer in head counterbore under the valve spring seat to bring spring height back within specification.
2010 | Chrysler | 300 | V6-3.5L | Automatic Transmission/Transaxle ¦Service and Repair, Procedures: 42RLE Automatic Transmission, Check Oil Level | CHECK OIL LEVEL 1. Verify that the vehicle is parked on a level surface. 2. Remove the dipstick tube cap. WARNING: Risk of accident from vehicle starting off by itself when engine running. Risk of injury from contusions and burns if you insert your hands into the engine when it is started or when it is running. Secure vehicle to prevent it from moving off by itself. Wear properly fastened and close-fitting work clothes. Do not touch hot or rotating parts. 3. Actuate the service brake. Start engine and let it run at idle speed in selector lever position "P". 4. Shift through the transmission modes several times with the vehicle stationary and the engine idling 5. Warm up the transmission, wait at least 2 minutes and check the oil level with the engine running. Push the Oil Dipstick 9336A into transmission fill tube until the dipstick tip contacts the oil pan and pull out again, read off oil level, repeat if necessary. NOTE: The dipstick protrudes from the fill tube when installed. 42RLE Fluid Temperature Chart 6. Check transmission oil temperature using the appropriate scan tool. 7. The transmission Oil Dipstick 9336A has indicator marks every 10mm. Determine the height of the oil level on the dipstick and using the height, the transmission temperature, and the Transmission Fluid Graph, determine if the transmission oil level is correct. 8. Add or remove oil as necessary and recheck the oil level. 9. Once the oil level is correct, install the dipstick tube cap.
2010 | Chrysler | 300 | V6-3.5L | Automatic Transmission/Transaxle ¦Service and Repair, Procedures: NAG1 Automatic Transmission, Check Oil Level | CHECK OIL LEVEL 1. Verify that the vehicle is parked on a level surface. 2. Remove the dipstick tube cap. WARNING: There is a risk of accident from vehicle starting off by itself when engine running. There is a risk of injury from contusions and burns if you insert your hands into the engine when it is started or when it is running. Secure vehicle to prevent it from moving off by itself. Wear properly fastened and close-fitting work clothes. Do not touch hot or rotating parts. 3. Actuate the service brake. Start engine and let it run at idle speed in selector lever position "P". 4. Shift through the transmission modes several times with the vehicle stationary and the engine idling 5. Warm up the transmission, wait at least 2 minutes and check the oil level with the engine running. Push the Oil Dipstick 9336A into transmission fill tube until the dipstick tip contacts the oil pan and pull out again, read off oil level, repeat if necessary. NOTE: The dipstick will protrude from the fill tube when installed. NAG1 GASOLINE TRANSMISSION FILL GRAPH 6. Check transmission oil temperature using the appropriate scan tool. NOTE: The true transmission oil temperature can only be read by a scan tool in REVERSE or any forward gear position. See: Automatic Transmission/Transaxle > Components > Temperature Sensor/Park-Neutral Contact - Operation 7. The transmission Oil Dipstick 9336A has indicator marks every 10 mm. With the transmission in Park, determine the height of the oil level on the dipstick and using the height, the transmission temperature, and the Transmission Fluid Graph, determine if the transmission oil level is correct. 8. Add or remove oil as necessary and recheck the oil level. 9. Once the oil level is correct, install the dipstick tube cap.
2010 | Chrysler | 300 | V6-3.5L | Power Steering Fluid ¦Service and Repair, Procedures: Power Steering Fluid Level Checking | POWER STEERING FLUID LEVEL CHECKING WARNING: Fluid level should be checked with the engine OFF to prevent personal injury from moving parts and to assure an accurate fluid level reading. CAUTION: Mopar(R) Power Steering Fluid + 4 or Mopar(R) ATF+4 Automatic Transmission Fluid is to be used in the power steering system. Both Fluids have the same material standard specifications (MS-9602). No other power steering or automatic transmission fluid is to be used in the system. Damage may result to the power steering pump and system if another fluid is used. Do not overfill the system. NOTE: Although not required at specific intervals, the fluid level may be checked periodically. Check the fluid level anytime there is a system noise or fluid leak suspected. The power steering fluid level can be viewed on the dipstick attached to the filler cap. There are two sides to the dipstick, one is for checking the fluid when it is cold, the other is for checking the fluid when it is hot. Before opening the power steering system, wipe the reservoir filler cap free of dirt and debris. Remove the cap and check the fluid level on its dipstick. Use the COLD side of the dipstick (1) to measure when the fluid is at normal ambient temperature, approximately 21°C to 27°C (70°F to 80°F). The fluid level should read between the ADD and FULL COLD lines. Use the HOT side of the dipstick (2) to measure when the vehicle has been running and the fluid is hot. When the fluid is hot, the fluid level is allowed to read up to the FULL HOT line. Only add fluid to the system when the vehicle is cold. Use only Mopar(R) Power Steering Fluid + 4 or Mopar(R) ATF+4 Automatic Transmission Fluid in the power steering system. Do not overfill the power steering system.
2010 | Chrysler | 300 | V6-3.5L | Fluid - A/T ¦Service and Repair, Procedures: 42RLE Automatic Transmission, Check Oil Level | CHECK OIL LEVEL 1. Verify that the vehicle is parked on a level surface. 2. Remove the dipstick tube cap. WARNING: Risk of accident from vehicle starting off by itself when engine running. Risk of injury from contusions and burns if you insert your hands into the engine when it is started or when it is running. Secure vehicle to prevent it from moving off by itself. Wear properly fastened and close-fitting work clothes. Do not touch hot or rotating parts. 3. Actuate the service brake. Start engine and let it run at idle speed in selector lever position "P". 4. Shift through the transmission modes several times with the vehicle stationary and the engine idling 5. Warm up the transmission, wait at least 2 minutes and check the oil level with the engine running. Push the Oil Dipstick 9336A into transmission fill tube until the dipstick tip contacts the oil pan and pull out again, read off oil level, repeat if necessary. NOTE: The dipstick protrudes from the fill tube when installed. 42RLE Fluid Temperature Chart 6. Check transmission oil temperature using the appropriate scan tool. 7. The transmission Oil Dipstick 9336A has indicator marks every 10mm. Determine the height of the oil level on the dipstick and using the height, the transmission temperature, and the Transmission Fluid Graph, determine if the transmission oil level is correct. 8. Add or remove oil as necessary and recheck the oil level. 9. Once the oil level is correct, install the dipstick tube cap.
2010 | Chrysler | 300 | V6-3.5L | Fluid - A/T ¦Service and Repair, Procedures: NAG1 Automatic Transmission, Check Oil Level | CHECK OIL LEVEL 1. Verify that the vehicle is parked on a level surface. 2. Remove the dipstick tube cap. WARNING: There is a risk of accident from vehicle starting off by itself when engine running. There is a risk of injury from contusions and burns if you insert your hands into the engine when it is started or when it is running. Secure vehicle to prevent it from moving off by itself. Wear properly fastened and close-fitting work clothes. Do not touch hot or rotating parts. 3. Actuate the service brake. Start engine and let it run at idle speed in selector lever position "P". 4. Shift through the transmission modes several times with the vehicle stationary and the engine idling 5. Warm up the transmission, wait at least 2 minutes and check the oil level with the engine running. Push the Oil Dipstick 9336A into transmission fill tube until the dipstick tip contacts the oil pan and pull out again, read off oil level, repeat if necessary. NOTE: The dipstick will protrude from the fill tube when installed. NAG1 GASOLINE TRANSMISSION FILL GRAPH 6. Check transmission oil temperature using the appropriate scan tool. NOTE: The true transmission oil temperature can only be read by a scan tool in REVERSE or any forward gear position. See: Automatic Transmission/Transaxle > Components > Temperature Sensor/Park-Neutral Contact - Operation 7. The transmission Oil Dipstick 9336A has indicator marks every 10 mm. With the transmission in Park, determine the height of the oil level on the dipstick and using the height, the transmission temperature, and the Transmission Fluid Graph, determine if the transmission oil level is correct. 8. Add or remove oil as necessary and recheck the oil level. 9. Once the oil level is correct, install the dipstick tube cap.
2010 | Chrysler | 300 | V6-3.5L | Transfer Case ¦Service and Repair, Procedures: BW 44-40 Transfer Case, Transfer Case Fluid Check | FLUID CHECK 1. Raise and support vehicle. 2. Clean the area around the transfer case plugs(2) and (3). NOTE: Inspect all the transfer case plug seals and replace as necessary. 3. Remove the transfer case fill plug (3). 4. Remove the transfer case drain plug (2) and allow the transfer case lubricant to drain into a suitable container. 5. When the fluid has stopped draining, install the drain plug (2) and tighten to 23 Nm (17 ft. lbs.). 6. Using the fill hole (3), fill the transfer case with 1.0 L +/0.05 L (2.11pint +/0.11 pint) of fluid.. 7. Install the fill plug (3) and tighten to 23 Nm (17 ft. lbs).
2010 | Chrysler | 300 | V6-3.5L | Fluid - Transfer Case ¦Service and Repair, Procedures: BW 44-40 Transfer Case, Transfer Case Fluid Check | FLUID CHECK 1. Raise and support vehicle. 2. Clean the area around the transfer case plugs(2) and (3). NOTE: Inspect all the transfer case plug seals and replace as necessary. 3. Remove the transfer case fill plug (3). 4. Remove the transfer case drain plug (2) and allow the transfer case lubricant to drain into a suitable container. 5. When the fluid has stopped draining, install the drain plug (2) and tighten to 23 Nm (17 ft. lbs.). 6. Using the fill hole (3), fill the transfer case with 1.0 L +/0.05 L (2.11pint +/0.11 pint) of fluid.. 7. Install the fill plug (3) and tighten to 23 Nm (17 ft. lbs).
2010 | Chrysler | 300 | V8-5.7L | Cooling System ¦Service and Repair, Procedures: Coolant Level Check | COOLANT LEVEL CHECK NOTE: Do not remove radiator cap for routine coolant level inspections. The coolant level can be checked at coolant recovery bottle (2). The coolant reserve/overflow system provides a quick method for determining coolant level. With engine not running, the coolant level should be between MIN and MAX marks (3). If the coolant level is at or below the MIN mark, fill the recovery bottle with a 50/50 mixture of antifreeze and water ONE QUART AT A TIME. Repeat this procedure until the coolant level is at the FULL mark.
2010 | Chrysler | 300 | V8-5.7L | Fuel Tank ¦Service and Repair, Procedures: Draining Fuel Tank | DRAINING FUEL TANK Conventional Procedure WARNING: The fuel system is under constant high pressure even with engine off. Until the fuel pressure has been properly released from the system, do not attempt to open the fuel system. Do not smoke or use open flames/sparks when servicing the fuel system. Wear protective clothing and eye protection. Make sure the area in which the vehicle is being serviced is in a well ventilated area and free of flames/sparks. Failure to comply may result in serious or fatal injury. WARNING: No sparks, open flames or smoking. Risk of poisoning from inhaling and swallowing fuel. Pour fuel only into appropriately marked OSHA approved containers. Wear protective clothing. Risk of injury to eyes and skin from contact with fuel. NOTE: Due to a one-way check valve installed into the fuel fill fitting at the tank, the tank cannot be drained at the fuel filler tube. CAUTION: If the electric fuel pump is not operating, and the fuel level is above 5/8 of a tank, the fuel tank must be removed prior to draining. If the fuel level is above 5/8 of a tank and the fuel pump module lock-ring is removed, fuel will spill into the interior of the vehicle. CAUTION: If the fuel level sending unit is not operating, and the fuel level cannot be determined the fuel tank must be removed prior to draining. If the fuel level is above 5/8 of a tank and the fuel pump module lock-ring is removed, fuel will spill into the interior of the vehicle. 1. Perform the fuel system pressure release procedure See: Fuel Pressure Release > Procedures > Fuel System Pressure Release Procedure. NOTE: Tool number 6539 is used on 5/16" fuel lines while tool number 6631 is used on 3/8" fuel lines. 2. Attach one end of the special test hose 6631 or 6539 at the fuel line quick-connect fitting (1). 3. Attach the opposite end of the special test hose 6631 or 6539 to the Fuel Chief Gas Caddy 320-FC-P30-A or an OSHA approved gas caddy. 4. Using a diagnostic scan tool, activate the fuel pump until the fuel tank has been evacuated. Alternative Procedure WARNING: The fuel system is under constant high pressure even with engine off. Until the fuel pressure has been properly released from the system, do not attempt to open the fuel system. Do not smoke or use open flames/sparks when servicing the fuel system. Wear protective clothing and eye protection. Make sure the area in which the vehicle is being serviced is in a well ventilated area and free of flames/sparks. Failure to comply may result in serious or fatal injury. WARNING: No sparks, open flames or smoking. Risk of poisoning from inhaling and swallowing fuel. Pour fuel only into appropriately marked OSHA approved containers. Wear protective clothing. Risk of injury to eyes and skin from contact with fuel. CAUTION: The fuel level of the vehicle must be below 5/8 of a tank before using the "Alternative Procedure". If the fuel level is above 5/8 of a tank and the fuel pump module lock-ring is removed, fuel will spill into the interior of the vehicle. CAUTION: If the electric fuel pump is not operating, and the fuel level is above 5/8 of a tank, the fuel tank must be removed prior to draining. If the fuel level is above 5/8 of a tank and the fuel pump module lock-ring is removed, fuel will spill into the interior of the vehicle. CAUTION: If the fuel level sending unit is not operating, and the fuel level cannot be determined the fuel tank must be removed prior to draining. If the fuel level is above 5/8 of a tank and the fuel pump module lock-ring is removed, fuel will spill into the interior of the vehicle. 1. Verify the fuel level is below 5/8 of a tank. 2. Perform the fuel system pressure release procedure See: Fuel Pressure Release > Procedures > Fuel System Pressure Release Procedure. 3. Disconnect the negative battery cable. 4. Push the rear lower seat cushion up and back and remove the seat cushion. 5. Fold back the foam pad covering the fuel pump module plastic access covers. 6. Remove the left side fuel pump module plastic access cover. 7. Disconnect the electrical connector from the fuel pump module. CAUTION: An indexing arrow is located on top of the fuel pump module to clock it's position into the fuel tank, note it's location for reassembly. NOTE: Prior to removing the fuel pump module, use compressed air to remove any accumulated dirt and debris from around fuel tank opening. 8. Mark the fuel pump module orientation. 9. Position the lock ring remover/installer 9340 (1) into the notches on the outside edge of the lock ring. 10. Install a 1/2 inch drive breaker bar into the lock ring remover/installer 9340 (1). 11. Rotate the breaker bar counterclockwise and remove the lock ring. CAUTION: Do not spill fuel into the interior of the vehicle. CAUTION: The lower reservoir of the fuel pump module must be drained before removal or fuel can spill into the interior of the vehicle. 12. Lift the fuel pump module up enough to push a 3/8 inch hose into the fuel tank. 13. Attach the opposite end of the hose to the Fuel Chief Gas Caddy 320-FC-P30-A or an OSHA approved gas caddy. 14. Using the Fuel Chief Gas Caddy 320-FC-P30-A or an OSHA approved gas caddy, evacuate the left side of the fuel tank. 15. Remove the right side auxiliary fuel pump module plastic access cover (1). 16. Disconnect the fuel supply line (2) and the fuel return line at the auxiliary fuel pump module (1). CAUTION: An indexing arrow is located on top of the fuel pump module to clock it's position into the fuel tank, note it's location for reassembly. NOTE: Prior to removing the auxiliary fuel pump module, use compressed air to remove any accumulated dirt and debris from around fuel tank opening. 17. Mark the auxiliary fuel pump module orientation. 18. Position the lock ring remover/installer 9340 (1) into the notches on the outside edge of the lock ring (2). 19. Install a 1/2 inch drive breaker bar into the lock ring remover/installer 9340 (1). 20. Rotate the breaker bar counterclockwise and remove the lock ring. CAUTION: Do not spill fuel into the interior of the vehicle. CAUTION: The lower reservoir of the fuel pump module must be drained before removal or fuel can spill into the interior of the vehicle. 21. Lift the auxiliary fuel pump module up enough to push a 3/8 inch hose (1) into the fuel tank. 22. Attach the opposite end of the hose to the Fuel Chief Gas Caddy 320-FC-P30-A or an OSHA approved gas caddy. 23. Using the Fuel Chief Gas Caddy 320-FC-P30-A or an OSHA approved gas caddy, evacuate the right side of the fuel tank.
2010 | Chrysler | 300 | V8-5.7L | Steering ¦Service and Repair, Procedures: Power Steering Fluid Level Checking | POWER STEERING FLUID LEVEL CHECKING WARNING: Fluid level should be checked with the engine OFF to prevent personal injury from moving parts and to assure an accurate fluid level reading. CAUTION: Mopar(R) Power Steering Fluid + 4 or Mopar(R) ATF+4 Automatic Transmission Fluid is to be used in the power steering system. Both Fluids have the same material standard specifications (MS-9602). No other power steering or automatic transmission fluid is to be used in the system. Damage may result to the power steering pump and system if another fluid is used. Do not overfill the system. NOTE: Although not required at specific intervals, the fluid level may be checked periodically. Check the fluid level anytime there is a system noise or fluid leak suspected. The power steering fluid level can be viewed on the dipstick attached to the filler cap. There are two sides to the dipstick, one is for checking the fluid when it is cold, the other is for checking the fluid when it is hot. Before opening the power steering system, wipe the reservoir filler cap free of dirt and debris. Remove the cap and check the fluid level on its dipstick. Use the COLD side of the dipstick (1) to measure when the fluid is at normal ambient temperature, approximately 21°C to 27°C (70°F to 80°F). The fluid level should read between the ADD and FULL COLD lines. Use the HOT side of the dipstick (2) to measure when the vehicle has been running and the fluid is hot. When the fluid is hot, the fluid level is allowed to read up to the FULL HOT line. Only add fluid to the system when the vehicle is cold. Use only Mopar(R) Power Steering Fluid + 4 or Mopar(R) ATF+4 Automatic Transmission Fluid in the power steering system. Do not overfill the power steering system.
2010 | Chrysler | 300 | V8-5.7L | Automatic Transmission/Transaxle ¦Service and Repair, Procedures: NAG1 Automatic Transmission, Check Oil Level | CHECK OIL LEVEL 1. Verify that the vehicle is parked on a level surface. 2. Remove the dipstick tube cap. WARNING: There is a risk of accident from vehicle starting off by itself when engine running. There is a risk of injury from contusions and burns if you insert your hands into the engine when it is started or when it is running. Secure vehicle to prevent it from moving off by itself. Wear properly fastened and close-fitting work clothes. Do not touch hot or rotating parts. 3. Actuate the service brake. Start engine and let it run at idle speed in selector lever position "P". 4. Shift through the transmission modes several times with the vehicle stationary and the engine idling 5. Warm up the transmission, wait at least 2 minutes and check the oil level with the engine running. Push the Oil Dipstick 9336A into transmission fill tube until the dipstick tip contacts the oil pan and pull out again, read off oil level, repeat if necessary. NOTE: The dipstick will protrude from the fill tube when installed. NAG1 GASOLINE TRANSMISSION FILL GRAPH 6. Check transmission oil temperature using the appropriate scan tool. NOTE: The true transmission oil temperature can only be read by a scan tool in REVERSE or any forward gear position. See: Automatic Transmission/Transaxle > Components > Temperature Sensor/Park-Neutral Contact - Operation 7. The transmission Oil Dipstick 9336A has indicator marks every 10 mm. With the transmission in Park, determine the height of the oil level on the dipstick and using the height, the transmission temperature, and the Transmission Fluid Graph, determine if the transmission oil level is correct. 8. Add or remove oil as necessary and recheck the oil level. 9. Once the oil level is correct, install the dipstick tube cap.
2010 | Chrysler | 300 | V8-5.7L | Power Steering Fluid ¦Service and Repair, Procedures: Power Steering Fluid Level Checking | POWER STEERING FLUID LEVEL CHECKING WARNING: Fluid level should be checked with the engine OFF to prevent personal injury from moving parts and to assure an accurate fluid level reading. CAUTION: Mopar(R) Power Steering Fluid + 4 or Mopar(R) ATF+4 Automatic Transmission Fluid is to be used in the power steering system. Both Fluids have the same material standard specifications (MS-9602). No other power steering or automatic transmission fluid is to be used in the system. Damage may result to the power steering pump and system if another fluid is used. Do not overfill the system. NOTE: Although not required at specific intervals, the fluid level may be checked periodically. Check the fluid level anytime there is a system noise or fluid leak suspected. The power steering fluid level can be viewed on the dipstick attached to the filler cap. There are two sides to the dipstick, one is for checking the fluid when it is cold, the other is for checking the fluid when it is hot. Before opening the power steering system, wipe the reservoir filler cap free of dirt and debris. Remove the cap and check the fluid level on its dipstick. Use the COLD side of the dipstick (1) to measure when the fluid is at normal ambient temperature, approximately 21°C to 27°C (70°F to 80°F). The fluid level should read between the ADD and FULL COLD lines. Use the HOT side of the dipstick (2) to measure when the vehicle has been running and the fluid is hot. When the fluid is hot, the fluid level is allowed to read up to the FULL HOT line. Only add fluid to the system when the vehicle is cold. Use only Mopar(R) Power Steering Fluid + 4 or Mopar(R) ATF+4 Automatic Transmission Fluid in the power steering system. Do not overfill the power steering system.
2010 | Chrysler | 300 | V8-5.7L | Fluid - A/T ¦Service and Repair, Procedures: NAG1 Automatic Transmission, Check Oil Level | CHECK OIL LEVEL 1. Verify that the vehicle is parked on a level surface. 2. Remove the dipstick tube cap. WARNING: There is a risk of accident from vehicle starting off by itself when engine running. There is a risk of injury from contusions and burns if you insert your hands into the engine when it is started or when it is running. Secure vehicle to prevent it from moving off by itself. Wear properly fastened and close-fitting work clothes. Do not touch hot or rotating parts. 3. Actuate the service brake. Start engine and let it run at idle speed in selector lever position "P". 4. Shift through the transmission modes several times with the vehicle stationary and the engine idling 5. Warm up the transmission, wait at least 2 minutes and check the oil level with the engine running. Push the Oil Dipstick 9336A into transmission fill tube until the dipstick tip contacts the oil pan and pull out again, read off oil level, repeat if necessary. NOTE: The dipstick will protrude from the fill tube when installed. NAG1 GASOLINE TRANSMISSION FILL GRAPH 6. Check transmission oil temperature using the appropriate scan tool. NOTE: The true transmission oil temperature can only be read by a scan tool in REVERSE or any forward gear position. See: Automatic Transmission/Transaxle > Components > Temperature Sensor/Park-Neutral Contact - Operation 7. The transmission Oil Dipstick 9336A has indicator marks every 10 mm. With the transmission in Park, determine the height of the oil level on the dipstick and using the height, the transmission temperature, and the Transmission Fluid Graph, determine if the transmission oil level is correct. 8. Add or remove oil as necessary and recheck the oil level. 9. Once the oil level is correct, install the dipstick tube cap.
2010 | Chrysler | 300 | V8-5.7L | Transfer Case ¦Service and Repair, Procedures: BW 44-40 Transfer Case, Transfer Case Fluid Check | FLUID CHECK 1. Raise and support vehicle. 2. Clean the area around the transfer case plugs(2) and (3). NOTE: Inspect all the transfer case plug seals and replace as necessary. 3. Remove the transfer case fill plug (3). 4. Remove the transfer case drain plug (2) and allow the transfer case lubricant to drain into a suitable container. 5. When the fluid has stopped draining, install the drain plug (2) and tighten to 23 Nm (17 ft. lbs.). 6. Using the fill hole (3), fill the transfer case with 1.0 L +/0.05 L (2.11pint +/0.11 pint) of fluid.. 7. Install the fill plug (3) and tighten to 23 Nm (17 ft. lbs).
2010 | Chrysler | 300 | V8-5.7L | Fluid - Transfer Case ¦Service and Repair, Procedures: BW 44-40 Transfer Case, Transfer Case Fluid Check | FLUID CHECK 1. Raise and support vehicle. 2. Clean the area around the transfer case plugs(2) and (3). NOTE: Inspect all the transfer case plug seals and replace as necessary. 3. Remove the transfer case fill plug (3). 4. Remove the transfer case drain plug (2) and allow the transfer case lubricant to drain into a suitable container. 5. When the fluid has stopped draining, install the drain plug (2) and tighten to 23 Nm (17 ft. lbs.). 6. Using the fill hole (3), fill the transfer case with 1.0 L +/0.05 L (2.11pint +/0.11 pint) of fluid.. 7. Install the fill plug (3) and tighten to 23 Nm (17 ft. lbs).
2010 | Chrysler | 300 SRT-8 | V8-6.1L | Cooling System ¦Service and Repair, Procedures: Coolant Level Check | COOLANT LEVEL CHECK NOTE: Do not remove radiator cap for routine coolant level inspections. The coolant level can be checked at coolant recovery bottle (2). The coolant reserve/overflow system provides a quick method for determining coolant level. With engine not running, the coolant level should be between MIN and MAX marks (3). If the coolant level is at or below the MIN mark, fill the recovery bottle with a 50/50 mixture of antifreeze and water ONE QUART AT A TIME. Repeat this procedure until the coolant level is at the FULL mark.
2010 | Chrysler | 300 SRT-8 | V8-6.1L | Fuel Tank ¦Service and Repair, Procedures: Draining Fuel Tank | DRAINING FUEL TANK Conventional Procedure WARNING: The fuel system is under constant high pressure even with engine off. Until the fuel pressure has been properly released from the system, do not attempt to open the fuel system. Do not smoke or use open flames/sparks when servicing the fuel system. Wear protective clothing and eye protection. Make sure the area in which the vehicle is being serviced is in a well ventilated area and free of flames/sparks. Failure to comply may result in serious or fatal injury. WARNING: No sparks, open flames or smoking. Risk of poisoning from inhaling and swallowing fuel. Pour fuel only into appropriately marked OSHA approved containers. Wear protective clothing. Risk of injury to eyes and skin from contact with fuel. NOTE: Due to a one-way check valve installed into the fuel fill fitting at the tank, the tank cannot be drained at the fuel filler tube. CAUTION: If the electric fuel pump is not operating, and the fuel level is above 5/8 of a tank, the fuel tank must be removed prior to draining. If the fuel level is above 5/8 of a tank and the fuel pump module lock-ring is removed, fuel will spill into the interior of the vehicle. CAUTION: If the fuel level sending unit is not operating, and the fuel level cannot be determined the fuel tank must be removed prior to draining. If the fuel level is above 5/8 of a tank and the fuel pump module lock-ring is removed, fuel will spill into the interior of the vehicle. 1. Perform the fuel system pressure release procedure See: Fuel Pressure Release > Procedures > Fuel System Pressure Release Procedure. NOTE: Tool number 6539 is used on 5/16" fuel lines while tool number 6631 is used on 3/8" fuel lines. 2. Attach one end of the special test hose 6631 or 6539 at the fuel line quick-connect fitting (1). 3. Attach the opposite end of the special test hose 6631 or 6539 to the Fuel Chief Gas Caddy 320-FC-P30-A or an OSHA approved gas caddy. 4. Using a diagnostic scan tool, activate the fuel pump until the fuel tank has been evacuated. Alternative Procedure WARNING: The fuel system is under constant high pressure even with engine off. Until the fuel pressure has been properly released from the system, do not attempt to open the fuel system. Do not smoke or use open flames/sparks when servicing the fuel system. Wear protective clothing and eye protection. Make sure the area in which the vehicle is being serviced is in a well ventilated area and free of flames/sparks. Failure to comply may result in serious or fatal injury. WARNING: No sparks, open flames or smoking. Risk of poisoning from inhaling and swallowing fuel. Pour fuel only into appropriately marked OSHA approved containers. Wear protective clothing. Risk of injury to eyes and skin from contact with fuel. CAUTION: The fuel level of the vehicle must be below 5/8 of a tank before using the "Alternative Procedure". If the fuel level is above 5/8 of a tank and the fuel pump module lock-ring is removed, fuel will spill into the interior of the vehicle. CAUTION: If the electric fuel pump is not operating, and the fuel level is above 5/8 of a tank, the fuel tank must be removed prior to draining. If the fuel level is above 5/8 of a tank and the fuel pump module lock-ring is removed, fuel will spill into the interior of the vehicle. CAUTION: If the fuel level sending unit is not operating, and the fuel level cannot be determined the fuel tank must be removed prior to draining. If the fuel level is above 5/8 of a tank and the fuel pump module lock-ring is removed, fuel will spill into the interior of the vehicle. 1. Verify the fuel level is below 5/8 of a tank. 2. Perform the fuel system pressure release procedure See: Fuel Pressure Release > Procedures > Fuel System Pressure Release Procedure. 3. Disconnect the negative battery cable. 4. Push the rear lower seat cushion up and back and remove the seat cushion. 5. Fold back the foam pad covering the fuel pump module plastic access covers. 6. Remove the left side fuel pump module plastic access cover. 7. Disconnect the electrical connector from the fuel pump module. CAUTION: An indexing arrow is located on top of the fuel pump module to clock it's position into the fuel tank, note it's location for reassembly. NOTE: Prior to removing the fuel pump module, use compressed air to remove any accumulated dirt and debris from around fuel tank opening. 8. Mark the fuel pump module orientation. 9. Position the lock ring remover/installer 9340 (1) into the notches on the outside edge of the lock ring. 10. Install a 1/2 inch drive breaker bar into the lock ring remover/installer 9340 (1). 11. Rotate the breaker bar counterclockwise and remove the lock ring. CAUTION: Do not spill fuel into the interior of the vehicle. CAUTION: The lower reservoir of the fuel pump module must be drained before removal or fuel can spill into the interior of the vehicle. 12. Lift the fuel pump module up enough to push a 3/8 inch hose into the fuel tank. 13. Attach the opposite end of the hose to the Fuel Chief Gas Caddy 320-FC-P30-A or an OSHA approved gas caddy. 14. Using the Fuel Chief Gas Caddy 320-FC-P30-A or an OSHA approved gas caddy, evacuate the left side of the fuel tank. 15. Remove the right side auxiliary fuel pump module plastic access cover (1). 16. Disconnect the fuel supply line (2) and the fuel return line at the auxiliary fuel pump module (1). CAUTION: An indexing arrow is located on top of the fuel pump module to clock it's position into the fuel tank, note it's location for reassembly. NOTE: Prior to removing the auxiliary fuel pump module, use compressed air to remove any accumulated dirt and debris from around fuel tank opening. 17. Mark the auxiliary fuel pump module orientation. 18. Position the lock ring remover/installer 9340 (1) into the notches on the outside edge of the lock ring (2). 19. Install a 1/2 inch drive breaker bar into the lock ring remover/installer 9340 (1). 20. Rotate the breaker bar counterclockwise and remove the lock ring. CAUTION: Do not spill fuel into the interior of the vehicle. CAUTION: The lower reservoir of the fuel pump module must be drained before removal or fuel can spill into the interior of the vehicle. 21. Lift the auxiliary fuel pump module up enough to push a 3/8 inch hose (1) into the fuel tank. 22. Attach the opposite end of the hose to the Fuel Chief Gas Caddy 320-FC-P30-A or an OSHA approved gas caddy. 23. Using the Fuel Chief Gas Caddy 320-FC-P30-A or an OSHA approved gas caddy, evacuate the right side of the fuel tank.
2010 | Chrysler | 300 SRT-8 | V8-6.1L | Steering ¦Service and Repair, Procedures: Power Steering Fluid Level Checking | POWER STEERING FLUID LEVEL CHECKING WARNING: Fluid level should be checked with the engine OFF to prevent personal injury from moving parts and to assure an accurate fluid level reading. CAUTION: Mopar(R) Power Steering Fluid + 4 or Mopar(R) ATF+4 Automatic Transmission Fluid is to be used in the power steering system. Both Fluids have the same material standard specifications (MS-9602). No other power steering or automatic transmission fluid is to be used in the system. Damage may result to the power steering pump and system if another fluid is used. Do not overfill the system. NOTE: Although not required at specific intervals, the fluid level may be checked periodically. Check the fluid level anytime there is a system noise or fluid leak suspected. The power steering fluid level can be viewed on the dipstick attached to the filler cap. There are two sides to the dipstick, one is for checking the fluid when it is cold, the other is for checking the fluid when it is hot. Before opening the power steering system, wipe the reservoir filler cap free of dirt and debris. Remove the cap and check the fluid level on its dipstick. Use the COLD side of the dipstick (1) to measure when the fluid is at normal ambient temperature, approximately 21°C to 27°C (70°F to 80°F). The fluid level should read between the ADD and FULL COLD lines. Use the HOT side of the dipstick (2) to measure when the vehicle has been running and the fluid is hot. When the fluid is hot, the fluid level is allowed to read up to the FULL HOT line. Only add fluid to the system when the vehicle is cold. Use only Mopar(R) Power Steering Fluid + 4 or Mopar(R) ATF+4 Automatic Transmission Fluid in the power steering system. Do not overfill the power steering system.
2010 | Chrysler | 300 SRT-8 | V8-6.1L | Automatic Transmission/Transaxle ¦Service and Repair, Procedures: NAG1 Automatic Transmission, Check Oil Level | CHECK OIL LEVEL 1. Verify that the vehicle is parked on a level surface. 2. Remove the dipstick tube cap. WARNING: There is a risk of accident from vehicle starting off by itself when engine running. There is a risk of injury from contusions and burns if you insert your hands into the engine when it is started or when it is running. Secure vehicle to prevent it from moving off by itself. Wear properly fastened and close-fitting work clothes. Do not touch hot or rotating parts. 3. Actuate the service brake. Start engine and let it run at idle speed in selector lever position "P". 4. Shift through the transmission modes several times with the vehicle stationary and the engine idling 5. Warm up the transmission, wait at least 2 minutes and check the oil level with the engine running. Push the Oil Dipstick 9336A into transmission fill tube until the dipstick tip contacts the oil pan and pull out again, read off oil level, repeat if necessary. NOTE: The dipstick will protrude from the fill tube when installed. NAG1 GASOLINE TRANSMISSION FILL GRAPH 6. Check transmission oil temperature using the appropriate scan tool. NOTE: The true transmission oil temperature can only be read by a scan tool in REVERSE or any forward gear position. See: Automatic Transmission/Transaxle > Components > Temperature Sensor/Park-Neutral Contact - Operation 7. The transmission Oil Dipstick 9336A has indicator marks every 10 mm. With the transmission in Park, determine the height of the oil level on the dipstick and using the height, the transmission temperature, and the Transmission Fluid Graph, determine if the transmission oil level is correct. 8. Add or remove oil as necessary and recheck the oil level. 9. Once the oil level is correct, install the dipstick tube cap.
2010 | Chrysler | 300 SRT-8 | V8-6.1L | Power Steering Fluid ¦Service and Repair, Procedures: Power Steering Fluid Level Checking | POWER STEERING FLUID LEVEL CHECKING WARNING: Fluid level should be checked with the engine OFF to prevent personal injury from moving parts and to assure an accurate fluid level reading. CAUTION: Mopar(R) Power Steering Fluid + 4 or Mopar(R) ATF+4 Automatic Transmission Fluid is to be used in the power steering system. Both Fluids have the same material standard specifications (MS-9602). No other power steering or automatic transmission fluid is to be used in the system. Damage may result to the power steering pump and system if another fluid is used. Do not overfill the system. NOTE: Although not required at specific intervals, the fluid level may be checked periodically. Check the fluid level anytime there is a system noise or fluid leak suspected. The power steering fluid level can be viewed on the dipstick attached to the filler cap. There are two sides to the dipstick, one is for checking the fluid when it is cold, the other is for checking the fluid when it is hot. Before opening the power steering system, wipe the reservoir filler cap free of dirt and debris. Remove the cap and check the fluid level on its dipstick. Use the COLD side of the dipstick (1) to measure when the fluid is at normal ambient temperature, approximately 21°C to 27°C (70°F to 80°F). The fluid level should read between the ADD and FULL COLD lines. Use the HOT side of the dipstick (2) to measure when the vehicle has been running and the fluid is hot. When the fluid is hot, the fluid level is allowed to read up to the FULL HOT line. Only add fluid to the system when the vehicle is cold. Use only Mopar(R) Power Steering Fluid + 4 or Mopar(R) ATF+4 Automatic Transmission Fluid in the power steering system. Do not overfill the power steering system.
2010 | Chrysler | 300 SRT-8 | V8-6.1L | Fluid - A/T ¦Service and Repair, Procedures: NAG1 Automatic Transmission, Check Oil Level | CHECK OIL LEVEL 1. Verify that the vehicle is parked on a level surface. 2. Remove the dipstick tube cap. WARNING: There is a risk of accident from vehicle starting off by itself when engine running. There is a risk of injury from contusions and burns if you insert your hands into the engine when it is started or when it is running. Secure vehicle to prevent it from moving off by itself. Wear properly fastened and close-fitting work clothes. Do not touch hot or rotating parts. 3. Actuate the service brake. Start engine and let it run at idle speed in selector lever position "P". 4. Shift through the transmission modes several times with the vehicle stationary and the engine idling 5. Warm up the transmission, wait at least 2 minutes and check the oil level with the engine running. Push the Oil Dipstick 9336A into transmission fill tube until the dipstick tip contacts the oil pan and pull out again, read off oil level, repeat if necessary. NOTE: The dipstick will protrude from the fill tube when installed. NAG1 GASOLINE TRANSMISSION FILL GRAPH 6. Check transmission oil temperature using the appropriate scan tool. NOTE: The true transmission oil temperature can only be read by a scan tool in REVERSE or any forward gear position. See: Automatic Transmission/Transaxle > Components > Temperature Sensor/Park-Neutral Contact - Operation 7. The transmission Oil Dipstick 9336A has indicator marks every 10 mm. With the transmission in Park, determine the height of the oil level on the dipstick and using the height, the transmission temperature, and the Transmission Fluid Graph, determine if the transmission oil level is correct. 8. Add or remove oil as necessary and recheck the oil level. 9. Once the oil level is correct, install the dipstick tube cap.
2010 | Chrysler | Sebring Convertible | L4-2.4L | Cooling System ¦Service and Repair, Procedures: Coolant Level Check | COOLANT LEVEL CHECK - ROUTINE 2.0/2.4L COOLANT FILL NOTE: Do not remove pressure cap for routine coolant level inspections. The coolant bottle provides a quick visual method for determining the coolant level without removing the pressure cap. With the engine cold and not running, simply observe the level of the coolant in the coolant recovery container (2.4L) or the coolant pressure container (2.7L/3.5L/2.0L Diesel). The level should be between the MIN and MAX marks.
2010 | Chrysler | Sebring Convertible | L4-2.4L | Crankshaft ¦Service and Repair, Procedures: Checking Crankshaft End Play | MEASURING CRANKSHAFT END PLAY 1. Mount a dial indicator (2) to front of engine with the locating probe on nose of crankshaft (1). 2. Move crankshaft all the way to the rear of its travel. 3. Zero the dial indicator. 4. Move crankshaft all the way to the front and read the dial indicator. See: Engine > Mechanical > Engine Specifications for end play specification.
2010 | Chrysler | Sebring Convertible | L4-2.4L | Engine Oil ¦Service and Repair, Procedures: Engine Oil Level Check | ENGINE OIL LEVEL CHECK NOTE: The engine must be HOT when checking oil level. The best time to check engine oil level is after the engine is at operating temperature. Allow the engine to be shut off for at least 5 minutes before checking oil level. Checking the oil while the vehicle is on level ground will improve the accuracy of the oil level reading. Remove dipstick (1), and observe oil level. Add oil only when the level is at or below the SAFE mark. If the oil level is in the safe (2) range, do not add oil. CAUTION: Do not operate engine if the oil level is above the MAX mark on the dipstick. Excessive oil volume can cause oil aeration which can lead to engine failure due to loss of oil pressure or increase in oil temperature.
2010 | Chrysler | Sebring Convertible | L4-2.4L | Steering ¦Service and Repair, Procedures: Power Steering Fluid Level Checking | POWER STEERING FLUID LEVEL CHECKING WARNING: Fluid level should be checked with the engine OFF to prevent personal injury from moving parts and to assure an accurate fluid level reading. CAUTION: Mopar(R) Power Steering Fluid + 4 or Mopar(R) ATF+4 Automatic Transmission Fluid is to be used in the power steering system. Both fluids have the same material standard specifications (MS-9602). No other power steering or automatic transmission fluid is to be used in the system. Damage may result to the power steering pump and system if another fluid is used. Do not overfill the system. NOTE: Although not required at specific intervals, the fluid level may be checked periodically. Check the fluid level anytime there is a system noise or fluid leak suspected. The power steering fluid level can be viewed through the side of the power steering fluid reservoir. Compare the fluid level to the markings on the side of the reservoir. When the fluid is at normal ambient temperature, approximately 21°C to 27°C (70°F to 80°F), the fluid level should read between the MAX. and MIN. markings. When the fluid is hot, fluid level is allowed to read up to the MAX. line.
2010 | Chrysler | Sebring Convertible | L4-2.4L | Power Steering Fluid ¦Service and Repair, Procedures: Power Steering Fluid Level Checking | POWER STEERING FLUID LEVEL CHECKING WARNING: Fluid level should be checked with the engine OFF to prevent personal injury from moving parts and to assure an accurate fluid level reading. CAUTION: Mopar(R) Power Steering Fluid + 4 or Mopar(R) ATF+4 Automatic Transmission Fluid is to be used in the power steering system. Both fluids have the same material standard specifications (MS-9602). No other power steering or automatic transmission fluid is to be used in the system. Damage may result to the power steering pump and system if another fluid is used. Do not overfill the system. NOTE: Although not required at specific intervals, the fluid level may be checked periodically. Check the fluid level anytime there is a system noise or fluid leak suspected. The power steering fluid level can be viewed through the side of the power steering fluid reservoir. Compare the fluid level to the markings on the side of the reservoir. When the fluid is at normal ambient temperature, approximately 21°C to 27°C (70°F to 80°F), the fluid level should read between the MAX. and MIN. markings. When the fluid is hot, fluid level is allowed to read up to the MAX. line.
2010 | Chrysler | Sebring Convertible | L4-2.4L | Drive Belt ¦Service and Repair, Procedures: Serpentine Accessory Drive Belt - Checking Tension | CHECKING ACCESSORY DRIVE BELT TENSION WARNING: Do not check belt tension with engine running. 1. Connect tool 8371 to the scan tool following the instructions provided with tool. 2. 2.7L Engine - Place end of microphone probe approximately 2.54 cm (1 in.) from belt at one of the belt center span locations (1 or 2). 3. 3.5L Engine - Place end of microphone probe approximately 2.54 cm (1 in.) from belt at one of the belt center span locations (1 or 2). 4. Pluck the belt a minimum of 3 times. (Use your finger or other suitable tool) The frequency of the belt in hertz (Hz) will display on scan tool screen. Refer to ACCESSORY DRIVE BELT TENSION CHART for belt tension specifications. 5. If tension readings (Hz) fall outside of range, inspect accessory drive belt tensioner and power steering pump pulley. ACCESSORY DRIVE BELT TENSION 2.0L/2.4L/3.5L/2.0L DIESEL 2.7L 3.5L
2010 | Chrysler | Sebring Convertible | L4-2.4L | Automatic Transmission/Transaxle ¦Service and Repair, Procedures: 40TE Automatic Transaxle, Fluid Level and Condition Check | FLUID LEVEL AND CONDITION CHECK FLUID LEVEL CHECK NOTE: Only transmission fluid of the type labeled Mopar ATF+4 (Automatic Transmission Fluid) should be used in this transaxle. The transmission sump has a fluid level indicator (dipstick) to check oil similar to most automatic transmissions. It is located on the left side of the engine. Be sure to wipe all dirt from dipstick handle before removing. The torque converter fills in both the P Park and N Neutral positions. Place the selector lever in P Park to be sure that the fluid level check is accurate. The engine should be running at idle speed for at least one minute, with the vehicle on level ground. At normal operating temperature 82° C (180° F), the fluid level is correct if it is in the HOT region on the oil level indicator (1). The fluid level should be within the COLD region of the dipstick at 27° C (80° F) fluid temperature. FLUID LEVEL CHECK USING DRB NOTE: Engine and Transaxle should be at normal operating temperature before performing this procedure. 1. Start engine and apply parking brake. 2. Hook up DRB scan tool and select transmission. 3. Select sensors. 4. Read the transmission temperature value. 5. Compare the fluid temperature value with the fluid temperature chart (1,2). 6. Adjust transmission fluid level shown on the indicator according to the chart. 7. Check transmission for leaks. Low fluid level can cause a variety of conditions because it allows the pump to take in air along with the fluid. As in any hydraulic system, air bubbles make the fluid spongy, therefore, pressures will be low and build up slowly. Improper filling can also raise the fluid level too high. When the transaxle has too much fluid, the gears churn up foam and cause the same conditions which occur with a low fluid level. In either case, air bubbles can cause overheating and/or fluid oxidation, and varnishing. This can interfere with normal valve, clutch, and accumulator operation. Foaming can also result in fluid escaping from the transaxle vent where it may be mistaken for a leak. FLUID CONDITION Along with fluid level, it is important to check the condition of the fluid. When the fluid smells burned, and is contaminated with metal or friction material particles, a complete transaxle recondition is probably required. Be sure to examine the fluid on the dipstick closely. If there is any doubt about its condition, drain out a sample for a double check. Mopar(R) ATF+4 (Automatic Transmission Fluid), when new, is red in color. The ATF is dyed red so it can be identified from other fluids used in the vehicle such as engine oil or antifreeze. The red color is not permanent and is not an indicator of fluid condition. As the vehicle is driven, the ATF will begin to look darker in color and may eventually become brown. This is normal. ATF+4 also has a unique odor that may change with age. Consequently, odor and color cannot be used to indicate the fluid condition or the need for a fluid change. After the fluid has been checked, seat the dipstick fully to seal out water and dirt.
2010 | Chrysler | Sebring Convertible | L4-2.4L | Fluid - A/T ¦Service and Repair, Procedures: 40TE Automatic Transaxle, Fluid Level and Condition Check | FLUID LEVEL AND CONDITION CHECK FLUID LEVEL CHECK NOTE: Only transmission fluid of the type labeled Mopar ATF+4 (Automatic Transmission Fluid) should be used in this transaxle. The transmission sump has a fluid level indicator (dipstick) to check oil similar to most automatic transmissions. It is located on the left side of the engine. Be sure to wipe all dirt from dipstick handle before removing. The torque converter fills in both the P Park and N Neutral positions. Place the selector lever in P Park to be sure that the fluid level check is accurate. The engine should be running at idle speed for at least one minute, with the vehicle on level ground. At normal operating temperature 82° C (180° F), the fluid level is correct if it is in the HOT region on the oil level indicator (1). The fluid level should be within the COLD region of the dipstick at 27° C (80° F) fluid temperature. FLUID LEVEL CHECK USING DRB NOTE: Engine and Transaxle should be at normal operating temperature before performing this procedure. 1. Start engine and apply parking brake. 2. Hook up DRB scan tool and select transmission. 3. Select sensors. 4. Read the transmission temperature value. 5. Compare the fluid temperature value with the fluid temperature chart (1,2). 6. Adjust transmission fluid level shown on the indicator according to the chart. 7. Check transmission for leaks. Low fluid level can cause a variety of conditions because it allows the pump to take in air along with the fluid. As in any hydraulic system, air bubbles make the fluid spongy, therefore, pressures will be low and build up slowly. Improper filling can also raise the fluid level too high. When the transaxle has too much fluid, the gears churn up foam and cause the same conditions which occur with a low fluid level. In either case, air bubbles can cause overheating and/or fluid oxidation, and varnishing. This can interfere with normal valve, clutch, and accumulator operation. Foaming can also result in fluid escaping from the transaxle vent where it may be mistaken for a leak. FLUID CONDITION Along with fluid level, it is important to check the condition of the fluid. When the fluid smells burned, and is contaminated with metal or friction material particles, a complete transaxle recondition is probably required. Be sure to examine the fluid on the dipstick closely. If there is any doubt about its condition, drain out a sample for a double check. Mopar(R) ATF+4 (Automatic Transmission Fluid), when new, is red in color. The ATF is dyed red so it can be identified from other fluids used in the vehicle such as engine oil or antifreeze. The red color is not permanent and is not an indicator of fluid condition. As the vehicle is driven, the ATF will begin to look darker in color and may eventually become brown. This is normal. ATF+4 also has a unique odor that may change with age. Consequently, odor and color cannot be used to indicate the fluid condition or the need for a fluid change. After the fluid has been checked, seat the dipstick fully to seal out water and dirt.
2010 | Chrysler | Sebring Convertible | V6-2.7L | Cooling System ¦Service and Repair, Procedures: Coolant Level Check | COOLANT LEVEL CHECK - ROUTINE 2.0/2.4L COOLANT FILL NOTE: Do not remove pressure cap for routine coolant level inspections. The coolant bottle provides a quick visual method for determining the coolant level without removing the pressure cap. With the engine cold and not running, simply observe the level of the coolant in the coolant recovery container (2.4L) or the coolant pressure container (2.7L/3.5L/2.0L Diesel). The level should be between the MIN and MAX marks.
2010 | Chrysler | Sebring Convertible | V6-2.7L | Crankshaft ¦Service and Repair, Procedures: Checking Crankshaft End Play | CRANKSHAFT END PLAY 1. Mount a dial indicator to a stationary point at front of engine. Locate the probe perpendicular against nose of crankshaft. 2. Move crankshaft all the way to the rear of its travel. 3. Zero the dial indicator. 4. Move crankshaft all the way to the front and read the dial indicator. For crankshaft end play clearances See: Engine > Mechanical > Engine Specifications.
2010 | Chrysler | Sebring Convertible | V6-2.7L | Engine Oil ¦Service and Repair, Procedures: Engine Oil Level Check | ENGINE OIL LEVEL CHECK The best time to check engine oil level is after it has sat overnight, or if the engine has been running, allow the engine to be shut off for at least 5 minutes before checking oil level. Checking the oil while the vehicle is on level ground will improve the accuracy of the oil level reading (4). Add only when the level is at or below the ADD mark.
2010 | Chrysler | Sebring Convertible | V6-2.7L | Steering ¦Service and Repair, Procedures: Power Steering Fluid Level Checking | POWER STEERING FLUID LEVEL CHECKING WARNING: Fluid level should be checked with the engine OFF to prevent personal injury from moving parts and to assure an accurate fluid level reading. CAUTION: Mopar(R) Power Steering Fluid + 4 or Mopar(R) ATF+4 Automatic Transmission Fluid is to be used in the power steering system. Both fluids have the same material standard specifications (MS-9602). No other power steering or automatic transmission fluid is to be used in the system. Damage may result to the power steering pump and system if another fluid is used. Do not overfill the system. NOTE: Although not required at specific intervals, the fluid level may be checked periodically. Check the fluid level anytime there is a system noise or fluid leak suspected. The power steering fluid level can be viewed through the side of the power steering fluid reservoir. Compare the fluid level to the markings on the side of the reservoir. When the fluid is at normal ambient temperature, approximately 21°C to 27°C (70°F to 80°F), the fluid level should read between the MAX. and MIN. markings. When the fluid is hot, fluid level is allowed to read up to the MAX. line.
2010 | Chrysler | Sebring Convertible | V6-2.7L | Valve ¦Service and Repair, Procedures: Valve and Valve Seat Refacing | VALVE AND VALVE SEAT REFACING The intake and exhaust valves have a 44.5 to 45 degree face angle (2). The valve seats have a 45 to 45.5 degree face angle (3). VALVES Inspect the remaining margin after the valves are refaced. See: Engine > Mechanical > Engine Specifications VALVE SEATS 1. When refacing valve seats, it is important that the correct size valve guide pilot be used for reseating stones. A true and complete surface must be obtained. 2. Measure the concentricity of valve seat using dial indicator. Total runout should not exceed 0.051 mm (0.002 inch.) total indicator reading. 3. Inspect the valve seat with Prussian blue to determine where the valve contacts the seat. To do this, coat valve seat LIGHTLYwith Prussian blue then set valve in place. Rotate the valve with light pressure. If the blue is transferred to the center of valve face, contact is satisfactory. If the blue is transferred to top edge of valve face, then lower valve seat with a 15 degree stone. If the blue is transferred to the bottom edge of valve face, then raise valve seat with a 65 degree stone. NOTE: Valve seats which are worn or burned can be reworked, provided that correct angle and seat width are maintained. Otherwise cylinder head must be replaced. 4. When seat is properly positioned the width of the intake 1.00 to 1.50 mm (0.0394 to 0.0591 in.) and exhaust seats should be 1.25 to 1.75 mm (0.049 to 0.069 in.). 5. Check the valve spring installed height after refacing the valve and seat. VALVE AND SPRING INSTALLED HEIGHT 1. Coat valve stems with clean engine oil and insert them in cylinder head. 2. If valves (5) or seats have been refaced, check valve tip height (A). If valve tip height for intake valve is greater than 47.59 (1.8737 in.) or 49.14 (1.9347 in.) for exhaust valve, grind valve tip until within specifications. Make sure measurement is taken from cylinder head surface to the top of valve stem. 3. Install valve seal/spring seat assembly over valve guides on all valve stems. Ensure that the garter spring is intact around the top of the rubber seal. 4. Position valve springs (3) and retainer on spring seat. 5. Compress valve spring with a valve spring compressor. 6. Install retainer locks and release tool. 7. If valves and/or seats are refaced, measure the installed height of springs (B). Measurement is taken from top of spring seat to the bottom surface of spring retainer. If height is greater than 38.75 mm (1.5256 in.), install a 0.762 mm (0.030 in.) spacer in head counterbore under the valve spring seat to bring spring height back within specification.
2010 | Chrysler | Sebring Convertible | V6-2.7L | Power Steering Fluid ¦Service and Repair, Procedures: Power Steering Fluid Level Checking | POWER STEERING FLUID LEVEL CHECKING WARNING: Fluid level should be checked with the engine OFF to prevent personal injury from moving parts and to assure an accurate fluid level reading. CAUTION: Mopar(R) Power Steering Fluid + 4 or Mopar(R) ATF+4 Automatic Transmission Fluid is to be used in the power steering system. Both fluids have the same material standard specifications (MS-9602). No other power steering or automatic transmission fluid is to be used in the system. Damage may result to the power steering pump and system if another fluid is used. Do not overfill the system. NOTE: Although not required at specific intervals, the fluid level may be checked periodically. Check the fluid level anytime there is a system noise or fluid leak suspected. The power steering fluid level can be viewed through the side of the power steering fluid reservoir. Compare the fluid level to the markings on the side of the reservoir. When the fluid is at normal ambient temperature, approximately 21°C to 27°C (70°F to 80°F), the fluid level should read between the MAX. and MIN. markings. When the fluid is hot, fluid level is allowed to read up to the MAX. line.
2010 | Chrysler | Sebring Convertible | V6-2.7L | Drive Belt ¦Service and Repair, Procedures: Serpentine Accessory Drive Belt - Checking Tension | CHECKING ACCESSORY DRIVE BELT TENSION WARNING: Do not check belt tension with engine running. 1. Connect tool 8371 to the scan tool following the instructions provided with tool. 2. 2.7L Engine - Place end of microphone probe approximately 2.54 cm (1 in.) from belt at one of the belt center span locations (1 or 2). 3. 3.5L Engine - Place end of microphone probe approximately 2.54 cm (1 in.) from belt at one of the belt center span locations (1 or 2). 4. Pluck the belt a minimum of 3 times. (Use your finger or other suitable tool) The frequency of the belt in hertz (Hz) will display on scan tool screen. Refer to ACCESSORY DRIVE BELT TENSION CHART for belt tension specifications. 5. If tension readings (Hz) fall outside of range, inspect accessory drive belt tensioner and power steering pump pulley. ACCESSORY DRIVE BELT TENSION 2.0L/2.4L/3.5L/2.0L DIESEL 2.7L 3.5L
2010 | Chrysler | Sebring Convertible | V6-2.7L | Automatic Transmission/Transaxle ¦Service and Repair, Procedures: 41TE Automatic Transaxle, Fluid Level and Condition Check | FLUID LEVEL AND CONDITION CHECK FLUID LEVEL CHECK NOTE: Only transmission fluid of the type labeled Mopar ATF+4 (Automatic Transmission Fluid) should be used in this transaxle. The transmission sump has a fluid level indicator (dipstick) to check oil similar to most automatic transmissions. It is located on the left side of the engine. Be sure to wipe all dirt from dipstick handle before removing. The torque converter fills in both the P Park and N Neutral positions. Place the selector lever in P Park to be sure that the fluid level check is accurate. The engine should be running at idle speed for at least one minute, with the vehicle on level ground. At normal operating temperature 82° C (180° F), the fluid level is correct if it is in the HOT region on the oil level indicator (1). The fluid level should be within the COLD region of the dipstick at 27° C (80° F) fluid temperature. FLUID LEVEL CHECK USING DRB NOTE: Engine and Transaxle should be at normal operating temperature before performing this procedure. 1. Start engine and apply parking brake. 2. Hook up DRB scan tool and select transmission. 3. Select sensors. 4. Read the transmission temperature value. 5. Compare the fluid temperature value with the fluid temperature chart (1,2). 6. Adjust transmission fluid level shown on the indicator according to the chart. 7. Check transmission for leaks. Low fluid level can cause a variety of conditions because it allows the pump to take in air along with the fluid. As in any hydraulic system, air bubbles make the fluid spongy, therefore, pressures will be low and build up slowly. Improper filling can also raise the fluid level too high. When the transaxle has too much fluid, the gears churn up foam and cause the same conditions which occur with a low fluid level. In either case, air bubbles can cause overheating and/or fluid oxidation, and varnishing. This can interfere with normal valve, clutch, and accumulator operation. Foaming can also result in fluid escaping from the transaxle vent where it may be mistaken for a leak. FLUID CONDITION Along with fluid level, it is important to check the condition of the fluid. When the fluid smells burned, and is contaminated with metal or friction material particles, a complete transaxle recondition is probably required. Be sure to examine the fluid on the dipstick closely. If there is any doubt about its condition, drain out a sample for a double check. Mopar(R) ATF+4 (Automatic Transmission Fluid), when new, is red in color. The ATF is dyed red so it can be identified from other fluids used in the vehicle such as engine oil or antifreeze. The red color is not permanent and is not an indicator of fluid condition. As the vehicle is driven, the ATF will begin to look darker in color and may eventually become brown. This is normal. ATF+4 also has a unique odor that may change with age. Consequently, odor and color cannot be used to indicate the fluid condition or the need for a fluid change. After the fluid has been checked, seat the dipstick fully to seal out water and dirt.
2010 | Chrysler | Sebring Convertible | V6-2.7L | Automatic Transmission/Transaxle ¦Service and Repair, Procedures: 62TE Automatic Transaxle, Fluid Level and Condition Check | FLUID LEVEL AND CONDITION CHECK FLUID LEVEL CHECK USING DRB 1. Verify that the vehicle is parked on a level surface. 2. Remove the dipstick tube cap. WARNING: There is a risk of accident from vehicle starting off by itself when engine is running. There is a risk of injury from contusions and burns if you insert your hands into the engine when it is started or when it is running. Secure vehicle to prevent it from moving off by itself. Wear properly fastened and close-fitting work clothes. Do not touch hot or rotating parts. 3. Actuate the service brake. Start engine and let it run at idle speed in selector lever position "P". 4. Shift through the transmission modes several times with the vehicle stationary and the engine idling. NOTE: When inserting dipstick special tool 9336A, excess insertion force may cause the dipstick to slip past the stop on the bracket in the transmission oil pan. An approximate distance that the dipstick should be inserted into the fill tube is 424 mm (16.69 in.). 5. Warm up the transmission, wait at least 2 minutes and check the oil level with the engine running. Push the Oil Dipstick 9336A into transmission fill tube until the dipstick tip contacts the oil pan and pull out again, read off oil level, repeat if necessary. NOTE: The dipstick will protrude from the fill tube when installed. 6. Check transmission oil temperature using the appropriate scan tool. 7. The transmission Oil Dipstick 9336A has indicator marks every 10 mm. Determine the height of the oil level on the dipstick and using the height, the transmission temperature, and the Transmission Fluid Graph, determine if the transmission oil level is correct. 8. Add or remove oil as necessary and recheck the oil level. 9. Once the oil level is correct, install the dipstick tube cap fully to seal out water and dirt. FLUID CONDITION Along with fluid level, it is important to check the condition of the fluid. When the fluid smells burned, and is contaminated with metal or friction material particles, a complete transaxle recondition is probably required. Be sure to examine the fluid on the dipstick closely. If there is any doubt about its condition, drain out a sample for a double check. MOPAR(R) ATF+4 (Automatic Transmission Fluid) when new is red in color. The ATF is dyed red so it can be identified from other fluids used in the vehicle such as engine oil or antifreeze. The red color is not permanent and is not an indicator of fluid condition. As the vehicle is driven, the ATF will begin to look darker in color and may eventually become brown. This is normal. ATF+4 also has a unique odor that may change with age. Consequently, odor and color cannot be used to indicate the fluid condition or the need for a fluid change. After the fluid has been checked, seat the dipstick tube cap fully to seal out water and dirt.
2010 | Chrysler | Sebring Convertible | V6-2.7L | Fluid - A/T ¦Service and Repair, Procedures: 41TE Automatic Transaxle, Fluid Level and Condition Check | FLUID LEVEL AND CONDITION CHECK FLUID LEVEL CHECK NOTE: Only transmission fluid of the type labeled Mopar ATF+4 (Automatic Transmission Fluid) should be used in this transaxle. The transmission sump has a fluid level indicator (dipstick) to check oil similar to most automatic transmissions. It is located on the left side of the engine. Be sure to wipe all dirt from dipstick handle before removing. The torque converter fills in both the P Park and N Neutral positions. Place the selector lever in P Park to be sure that the fluid level check is accurate. The engine should be running at idle speed for at least one minute, with the vehicle on level ground. At normal operating temperature 82° C (180° F), the fluid level is correct if it is in the HOT region on the oil level indicator (1). The fluid level should be within the COLD region of the dipstick at 27° C (80° F) fluid temperature. FLUID LEVEL CHECK USING DRB NOTE: Engine and Transaxle should be at normal operating temperature before performing this procedure. 1. Start engine and apply parking brake. 2. Hook up DRB scan tool and select transmission. 3. Select sensors. 4. Read the transmission temperature value. 5. Compare the fluid temperature value with the fluid temperature chart (1,2). 6. Adjust transmission fluid level shown on the indicator according to the chart. 7. Check transmission for leaks. Low fluid level can cause a variety of conditions because it allows the pump to take in air along with the fluid. As in any hydraulic system, air bubbles make the fluid spongy, therefore, pressures will be low and build up slowly. Improper filling can also raise the fluid level too high. When the transaxle has too much fluid, the gears churn up foam and cause the same conditions which occur with a low fluid level. In either case, air bubbles can cause overheating and/or fluid oxidation, and varnishing. This can interfere with normal valve, clutch, and accumulator operation. Foaming can also result in fluid escaping from the transaxle vent where it may be mistaken for a leak. FLUID CONDITION Along with fluid level, it is important to check the condition of the fluid. When the fluid smells burned, and is contaminated with metal or friction material particles, a complete transaxle recondition is probably required. Be sure to examine the fluid on the dipstick closely. If there is any doubt about its condition, drain out a sample for a double check. Mopar(R) ATF+4 (Automatic Transmission Fluid), when new, is red in color. The ATF is dyed red so it can be identified from other fluids used in the vehicle such as engine oil or antifreeze. The red color is not permanent and is not an indicator of fluid condition. As the vehicle is driven, the ATF will begin to look darker in color and may eventually become brown. This is normal. ATF+4 also has a unique odor that may change with age. Consequently, odor and color cannot be used to indicate the fluid condition or the need for a fluid change. After the fluid has been checked, seat the dipstick fully to seal out water and dirt.
2010 | Chrysler | Sebring Convertible | V6-2.7L | Fluid - A/T ¦Service and Repair, Procedures: 62TE Automatic Transaxle, Fluid Level and Condition Check | FLUID LEVEL AND CONDITION CHECK FLUID LEVEL CHECK USING DRB 1. Verify that the vehicle is parked on a level surface. 2. Remove the dipstick tube cap. WARNING: There is a risk of accident from vehicle starting off by itself when engine is running. There is a risk of injury from contusions and burns if you insert your hands into the engine when it is started or when it is running. Secure vehicle to prevent it from moving off by itself. Wear properly fastened and close-fitting work clothes. Do not touch hot or rotating parts. 3. Actuate the service brake. Start engine and let it run at idle speed in selector lever position "P". 4. Shift through the transmission modes several times with the vehicle stationary and the engine idling. NOTE: When inserting dipstick special tool 9336A, excess insertion force may cause the dipstick to slip past the stop on the bracket in the transmission oil pan. An approximate distance that the dipstick should be inserted into the fill tube is 424 mm (16.69 in.). 5. Warm up the transmission, wait at least 2 minutes and check the oil level with the engine running. Push the Oil Dipstick 9336A into transmission fill tube until the dipstick tip contacts the oil pan and pull out again, read off oil level, repeat if necessary. NOTE: The dipstick will protrude from the fill tube when installed. 6. Check transmission oil temperature using the appropriate scan tool. 7. The transmission Oil Dipstick 9336A has indicator marks every 10 mm. Determine the height of the oil level on the dipstick and using the height, the transmission temperature, and the Transmission Fluid Graph, determine if the transmission oil level is correct. 8. Add or remove oil as necessary and recheck the oil level. 9. Once the oil level is correct, install the dipstick tube cap fully to seal out water and dirt. FLUID CONDITION Along with fluid level, it is important to check the condition of the fluid. When the fluid smells burned, and is contaminated with metal or friction material particles, a complete transaxle recondition is probably required. Be sure to examine the fluid on the dipstick closely. If there is any doubt about its condition, drain out a sample for a double check. MOPAR(R) ATF+4 (Automatic Transmission Fluid) when new is red in color. The ATF is dyed red so it can be identified from other fluids used in the vehicle such as engine oil or antifreeze. The red color is not permanent and is not an indicator of fluid condition. As the vehicle is driven, the ATF will begin to look darker in color and may eventually become brown. This is normal. ATF+4 also has a unique odor that may change with age. Consequently, odor and color cannot be used to indicate the fluid condition or the need for a fluid change. After the fluid has been checked, seat the dipstick tube cap fully to seal out water and dirt.
2010 | Chrysler | Sebring Convertible | V6-2.7L Flex Fuel | Cooling System ¦Service and Repair, Procedures: Coolant Level Check | COOLANT LEVEL CHECK - ROUTINE 2.0/2.4L COOLANT FILL NOTE: Do not remove pressure cap for routine coolant level inspections. The coolant bottle provides a quick visual method for determining the coolant level without removing the pressure cap. With the engine cold and not running, simply observe the level of the coolant in the coolant recovery container (2.4L) or the coolant pressure container (2.7L/3.5L/2.0L Diesel). The level should be between the MIN and MAX marks.
2010 | Chrysler | Sebring Convertible | V6-2.7L Flex Fuel | Crankshaft ¦Service and Repair, Procedures: Checking Crankshaft End Play | CRANKSHAFT END PLAY 1. Mount a dial indicator to a stationary point at front of engine. Locate the probe perpendicular against nose of crankshaft. 2. Move crankshaft all the way to the rear of its travel. 3. Zero the dial indicator. 4. Move crankshaft all the way to the front and read the dial indicator. For crankshaft end play clearances See: Engine > Mechanical > Engine Specifications.
2010 | Chrysler | Sebring Convertible | V6-2.7L Flex Fuel | Engine Oil ¦Service and Repair, Procedures: Engine Oil Level Check | ENGINE OIL LEVEL CHECK The best time to check engine oil level is after it has sat overnight, or if the engine has been running, allow the engine to be shut off for at least 5 minutes before checking oil level. Checking the oil while the vehicle is on level ground will improve the accuracy of the oil level reading (4). Add only when the level is at or below the ADD mark.
2010 | Chrysler | Sebring Convertible | V6-2.7L Flex Fuel | Steering ¦Service and Repair, Procedures: Power Steering Fluid Level Checking | POWER STEERING FLUID LEVEL CHECKING WARNING: Fluid level should be checked with the engine OFF to prevent personal injury from moving parts and to assure an accurate fluid level reading. CAUTION: Mopar(R) Power Steering Fluid + 4 or Mopar(R) ATF+4 Automatic Transmission Fluid is to be used in the power steering system. Both fluids have the same material standard specifications (MS-9602). No other power steering or automatic transmission fluid is to be used in the system. Damage may result to the power steering pump and system if another fluid is used. Do not overfill the system. NOTE: Although not required at specific intervals, the fluid level may be checked periodically. Check the fluid level anytime there is a system noise or fluid leak suspected. The power steering fluid level can be viewed through the side of the power steering fluid reservoir. Compare the fluid level to the markings on the side of the reservoir. When the fluid is at normal ambient temperature, approximately 21°C to 27°C (70°F to 80°F), the fluid level should read between the MAX. and MIN. markings. When the fluid is hot, fluid level is allowed to read up to the MAX. line.
2010 | Chrysler | Sebring Convertible | V6-2.7L Flex Fuel | Valve ¦Service and Repair, Procedures: Valve and Valve Seat Refacing | VALVE AND VALVE SEAT REFACING The intake and exhaust valves have a 44.5 to 45 degree face angle (2). The valve seats have a 45 to 45.5 degree face angle (3). VALVES Inspect the remaining margin after the valves are refaced. See: Engine > Mechanical > Engine Specifications VALVE SEATS 1. When refacing valve seats, it is important that the correct size valve guide pilot be used for reseating stones. A true and complete surface must be obtained. 2. Measure the concentricity of valve seat using dial indicator. Total runout should not exceed 0.051 mm (0.002 inch.) total indicator reading. 3. Inspect the valve seat with Prussian blue to determine where the valve contacts the seat. To do this, coat valve seat LIGHTLYwith Prussian blue then set valve in place. Rotate the valve with light pressure. If the blue is transferred to the center of valve face, contact is satisfactory. If the blue is transferred to top edge of valve face, then lower valve seat with a 15 degree stone. If the blue is transferred to the bottom edge of valve face, then raise valve seat with a 65 degree stone. NOTE: Valve seats which are worn or burned can be reworked, provided that correct angle and seat width are maintained. Otherwise cylinder head must be replaced. 4. When seat is properly positioned the width of the intake 1.00 to 1.50 mm (0.0394 to 0.0591 in.) and exhaust seats should be 1.25 to 1.75 mm (0.049 to 0.069 in.). 5. Check the valve spring installed height after refacing the valve and seat. VALVE AND SPRING INSTALLED HEIGHT 1. Coat valve stems with clean engine oil and insert them in cylinder head. 2. If valves (5) or seats have been refaced, check valve tip height (A). If valve tip height for intake valve is greater than 47.59 (1.8737 in.) or 49.14 (1.9347 in.) for exhaust valve, grind valve tip until within specifications. Make sure measurement is taken from cylinder head surface to the top of valve stem. 3. Install valve seal/spring seat assembly over valve guides on all valve stems. Ensure that the garter spring is intact around the top of the rubber seal. 4. Position valve springs (3) and retainer on spring seat. 5. Compress valve spring with a valve spring compressor. 6. Install retainer locks and release tool. 7. If valves and/or seats are refaced, measure the installed height of springs (B). Measurement is taken from top of spring seat to the bottom surface of spring retainer. If height is greater than 38.75 mm (1.5256 in.), install a 0.762 mm (0.030 in.) spacer in head counterbore under the valve spring seat to bring spring height back within specification.
2010 | Chrysler | Sebring Convertible | V6-2.7L Flex Fuel | Power Steering Fluid ¦Service and Repair, Procedures: Power Steering Fluid Level Checking | POWER STEERING FLUID LEVEL CHECKING WARNING: Fluid level should be checked with the engine OFF to prevent personal injury from moving parts and to assure an accurate fluid level reading. CAUTION: Mopar(R) Power Steering Fluid + 4 or Mopar(R) ATF+4 Automatic Transmission Fluid is to be used in the power steering system. Both fluids have the same material standard specifications (MS-9602). No other power steering or automatic transmission fluid is to be used in the system. Damage may result to the power steering pump and system if another fluid is used. Do not overfill the system. NOTE: Although not required at specific intervals, the fluid level may be checked periodically. Check the fluid level anytime there is a system noise or fluid leak suspected. The power steering fluid level can be viewed through the side of the power steering fluid reservoir. Compare the fluid level to the markings on the side of the reservoir. When the fluid is at normal ambient temperature, approximately 21°C to 27°C (70°F to 80°F), the fluid level should read between the MAX. and MIN. markings. When the fluid is hot, fluid level is allowed to read up to the MAX. line.
2010 | Chrysler | Sebring Convertible | V6-2.7L Flex Fuel | Drive Belt ¦Service and Repair, Procedures: Serpentine Accessory Drive Belt - Checking Tension | CHECKING ACCESSORY DRIVE BELT TENSION WARNING: Do not check belt tension with engine running. 1. Connect tool 8371 to the scan tool following the instructions provided with tool. 2. 2.7L Engine - Place end of microphone probe approximately 2.54 cm (1 in.) from belt at one of the belt center span locations (1 or 2). 3. 3.5L Engine - Place end of microphone probe approximately 2.54 cm (1 in.) from belt at one of the belt center span locations (1 or 2). 4. Pluck the belt a minimum of 3 times. (Use your finger or other suitable tool) The frequency of the belt in hertz (Hz) will display on scan tool screen. Refer to ACCESSORY DRIVE BELT TENSION CHART for belt tension specifications. 5. If tension readings (Hz) fall outside of range, inspect accessory drive belt tensioner and power steering pump pulley. ACCESSORY DRIVE BELT TENSION 2.0L/2.4L/3.5L/2.0L DIESEL 2.7L 3.5L
2010 | Chrysler | Sebring Convertible | V6-2.7L Flex Fuel | Automatic Transmission/Transaxle ¦Service and Repair, Procedures: 41TE Automatic Transaxle, Fluid Level and Condition Check | FLUID LEVEL AND CONDITION CHECK FLUID LEVEL CHECK NOTE: Only transmission fluid of the type labeled Mopar ATF+4 (Automatic Transmission Fluid) should be used in this transaxle. The transmission sump has a fluid level indicator (dipstick) to check oil similar to most automatic transmissions. It is located on the left side of the engine. Be sure to wipe all dirt from dipstick handle before removing. The torque converter fills in both the P Park and N Neutral positions. Place the selector lever in P Park to be sure that the fluid level check is accurate. The engine should be running at idle speed for at least one minute, with the vehicle on level ground. At normal operating temperature 82° C (180° F), the fluid level is correct if it is in the HOT region on the oil level indicator (1). The fluid level should be within the COLD region of the dipstick at 27° C (80° F) fluid temperature. FLUID LEVEL CHECK USING DRB NOTE: Engine and Transaxle should be at normal operating temperature before performing this procedure. 1. Start engine and apply parking brake. 2. Hook up DRB scan tool and select transmission. 3. Select sensors. 4. Read the transmission temperature value. 5. Compare the fluid temperature value with the fluid temperature chart (1,2). 6. Adjust transmission fluid level shown on the indicator according to the chart. 7. Check transmission for leaks. Low fluid level can cause a variety of conditions because it allows the pump to take in air along with the fluid. As in any hydraulic system, air bubbles make the fluid spongy, therefore, pressures will be low and build up slowly. Improper filling can also raise the fluid level too high. When the transaxle has too much fluid, the gears churn up foam and cause the same conditions which occur with a low fluid level. In either case, air bubbles can cause overheating and/or fluid oxidation, and varnishing. This can interfere with normal valve, clutch, and accumulator operation. Foaming can also result in fluid escaping from the transaxle vent where it may be mistaken for a leak. FLUID CONDITION Along with fluid level, it is important to check the condition of the fluid. When the fluid smells burned, and is contaminated with metal or friction material particles, a complete transaxle recondition is probably required. Be sure to examine the fluid on the dipstick closely. If there is any doubt about its condition, drain out a sample for a double check. Mopar(R) ATF+4 (Automatic Transmission Fluid), when new, is red in color. The ATF is dyed red so it can be identified from other fluids used in the vehicle such as engine oil or antifreeze. The red color is not permanent and is not an indicator of fluid condition. As the vehicle is driven, the ATF will begin to look darker in color and may eventually become brown. This is normal. ATF+4 also has a unique odor that may change with age. Consequently, odor and color cannot be used to indicate the fluid condition or the need for a fluid change. After the fluid has been checked, seat the dipstick fully to seal out water and dirt.
2010 | Chrysler | Sebring Convertible | V6-2.7L Flex Fuel | Automatic Transmission/Transaxle ¦Service and Repair, Procedures: 62TE Automatic Transaxle, Fluid Level and Condition Check | FLUID LEVEL AND CONDITION CHECK FLUID LEVEL CHECK USING DRB 1. Verify that the vehicle is parked on a level surface. 2. Remove the dipstick tube cap. WARNING: There is a risk of accident from vehicle starting off by itself when engine is running. There is a risk of injury from contusions and burns if you insert your hands into the engine when it is started or when it is running. Secure vehicle to prevent it from moving off by itself. Wear properly fastened and close-fitting work clothes. Do not touch hot or rotating parts. 3. Actuate the service brake. Start engine and let it run at idle speed in selector lever position "P". 4. Shift through the transmission modes several times with the vehicle stationary and the engine idling. NOTE: When inserting dipstick special tool 9336A, excess insertion force may cause the dipstick to slip past the stop on the bracket in the transmission oil pan. An approximate distance that the dipstick should be inserted into the fill tube is 424 mm (16.69 in.). 5. Warm up the transmission, wait at least 2 minutes and check the oil level with the engine running. Push the Oil Dipstick 9336A into transmission fill tube until the dipstick tip contacts the oil pan and pull out again, read off oil level, repeat if necessary. NOTE: The dipstick will protrude from the fill tube when installed. 6. Check transmission oil temperature using the appropriate scan tool. 7. The transmission Oil Dipstick 9336A has indicator marks every 10 mm. Determine the height of the oil level on the dipstick and using the height, the transmission temperature, and the Transmission Fluid Graph, determine if the transmission oil level is correct. 8. Add or remove oil as necessary and recheck the oil level. 9. Once the oil level is correct, install the dipstick tube cap fully to seal out water and dirt. FLUID CONDITION Along with fluid level, it is important to check the condition of the fluid. When the fluid smells burned, and is contaminated with metal or friction material particles, a complete transaxle recondition is probably required. Be sure to examine the fluid on the dipstick closely. If there is any doubt about its condition, drain out a sample for a double check. MOPAR(R) ATF+4 (Automatic Transmission Fluid) when new is red in color. The ATF is dyed red so it can be identified from other fluids used in the vehicle such as engine oil or antifreeze. The red color is not permanent and is not an indicator of fluid condition. As the vehicle is driven, the ATF will begin to look darker in color and may eventually become brown. This is normal. ATF+4 also has a unique odor that may change with age. Consequently, odor and color cannot be used to indicate the fluid condition or the need for a fluid change. After the fluid has been checked, seat the dipstick tube cap fully to seal out water and dirt.
2010 | Chrysler | Sebring Convertible | V6-2.7L Flex Fuel | Fluid - A/T ¦Service and Repair, Procedures: 41TE Automatic Transaxle, Fluid Level and Condition Check | FLUID LEVEL AND CONDITION CHECK FLUID LEVEL CHECK NOTE: Only transmission fluid of the type labeled Mopar ATF+4 (Automatic Transmission Fluid) should be used in this transaxle. The transmission sump has a fluid level indicator (dipstick) to check oil similar to most automatic transmissions. It is located on the left side of the engine. Be sure to wipe all dirt from dipstick handle before removing. The torque converter fills in both the P Park and N Neutral positions. Place the selector lever in P Park to be sure that the fluid level check is accurate. The engine should be running at idle speed for at least one minute, with the vehicle on level ground. At normal operating temperature 82° C (180° F), the fluid level is correct if it is in the HOT region on the oil level indicator (1). The fluid level should be within the COLD region of the dipstick at 27° C (80° F) fluid temperature. FLUID LEVEL CHECK USING DRB NOTE: Engine and Transaxle should be at normal operating temperature before performing this procedure. 1. Start engine and apply parking brake. 2. Hook up DRB scan tool and select transmission. 3. Select sensors. 4. Read the transmission temperature value. 5. Compare the fluid temperature value with the fluid temperature chart (1,2). 6. Adjust transmission fluid level shown on the indicator according to the chart. 7. Check transmission for leaks. Low fluid level can cause a variety of conditions because it allows the pump to take in air along with the fluid. As in any hydraulic system, air bubbles make the fluid spongy, therefore, pressures will be low and build up slowly. Improper filling can also raise the fluid level too high. When the transaxle has too much fluid, the gears churn up foam and cause the same conditions which occur with a low fluid level. In either case, air bubbles can cause overheating and/or fluid oxidation, and varnishing. This can interfere with normal valve, clutch, and accumulator operation. Foaming can also result in fluid escaping from the transaxle vent where it may be mistaken for a leak. FLUID CONDITION Along with fluid level, it is important to check the condition of the fluid. When the fluid smells burned, and is contaminated with metal or friction material particles, a complete transaxle recondition is probably required. Be sure to examine the fluid on the dipstick closely. If there is any doubt about its condition, drain out a sample for a double check. Mopar(R) ATF+4 (Automatic Transmission Fluid), when new, is red in color. The ATF is dyed red so it can be identified from other fluids used in the vehicle such as engine oil or antifreeze. The red color is not permanent and is not an indicator of fluid condition. As the vehicle is driven, the ATF will begin to look darker in color and may eventually become brown. This is normal. ATF+4 also has a unique odor that may change with age. Consequently, odor and color cannot be used to indicate the fluid condition or the need for a fluid change. After the fluid has been checked, seat the dipstick fully to seal out water and dirt.
2010 | Chrysler | Sebring Convertible | V6-2.7L Flex Fuel | Fluid - A/T ¦Service and Repair, Procedures: 62TE Automatic Transaxle, Fluid Level and Condition Check | FLUID LEVEL AND CONDITION CHECK FLUID LEVEL CHECK USING DRB 1. Verify that the vehicle is parked on a level surface. 2. Remove the dipstick tube cap. WARNING: There is a risk of accident from vehicle starting off by itself when engine is running. There is a risk of injury from contusions and burns if you insert your hands into the engine when it is started or when it is running. Secure vehicle to prevent it from moving off by itself. Wear properly fastened and close-fitting work clothes. Do not touch hot or rotating parts. 3. Actuate the service brake. Start engine and let it run at idle speed in selector lever position "P". 4. Shift through the transmission modes several times with the vehicle stationary and the engine idling. NOTE: When inserting dipstick special tool 9336A, excess insertion force may cause the dipstick to slip past the stop on the bracket in the transmission oil pan. An approximate distance that the dipstick should be inserted into the fill tube is 424 mm (16.69 in.). 5. Warm up the transmission, wait at least 2 minutes and check the oil level with the engine running. Push the Oil Dipstick 9336A into transmission fill tube until the dipstick tip contacts the oil pan and pull out again, read off oil level, repeat if necessary. NOTE: The dipstick will protrude from the fill tube when installed. 6. Check transmission oil temperature using the appropriate scan tool. 7. The transmission Oil Dipstick 9336A has indicator marks every 10 mm. Determine the height of the oil level on the dipstick and using the height, the transmission temperature, and the Transmission Fluid Graph, determine if the transmission oil level is correct. 8. Add or remove oil as necessary and recheck the oil level. 9. Once the oil level is correct, install the dipstick tube cap fully to seal out water and dirt. FLUID CONDITION Along with fluid level, it is important to check the condition of the fluid. When the fluid smells burned, and is contaminated with metal or friction material particles, a complete transaxle recondition is probably required. Be sure to examine the fluid on the dipstick closely. If there is any doubt about its condition, drain out a sample for a double check. MOPAR(R) ATF+4 (Automatic Transmission Fluid) when new is red in color. The ATF is dyed red so it can be identified from other fluids used in the vehicle such as engine oil or antifreeze. The red color is not permanent and is not an indicator of fluid condition. As the vehicle is driven, the ATF will begin to look darker in color and may eventually become brown. This is normal. ATF+4 also has a unique odor that may change with age. Consequently, odor and color cannot be used to indicate the fluid condition or the need for a fluid change. After the fluid has been checked, seat the dipstick tube cap fully to seal out water and dirt.
2010 | Chrysler | Sebring Convertible | V6-3.5L | Cooling System ¦Service and Repair, Procedures: Coolant Level Check | COOLANT LEVEL CHECK - ROUTINE 2.0/2.4L COOLANT FILL NOTE: Do not remove pressure cap for routine coolant level inspections. The coolant bottle provides a quick visual method for determining the coolant level without removing the pressure cap. With the engine cold and not running, simply observe the level of the coolant in the coolant recovery container (2.4L) or the coolant pressure container (2.7L/3.5L/2.0L Diesel). The level should be between the MIN and MAX marks.
2010 | Chrysler | Sebring Convertible | V6-3.5L | Crankshaft ¦Service and Repair, Procedures: Checking Crankshaft End Play | MEASURING CRANKSHAFT END PLAY 1. Mount a dial indicator to front of engine with the locating probe on nose of crankshaft. 2. Move crankshaft all the way to the rear of its travel. 3. Zero the dial indicator. 4. Move crankshaft all the way to the front and read the dial indicator. Crankshaft end play must be within specification See: Engine > Mechanical > Engine Specifications.
2010 | Chrysler | Sebring Convertible | V6-3.5L | Engine Oil ¦Service and Repair, Procedures: Engine Oil Level Check | ENGINE OIL LEVEL CHECK Checking the oil while the vehicle is on level ground will improve the accuracy of the oil level reading. Remove dipstick (1), and observe oil level. Add oil only when the level is at or below the SAFE mark. If the oil level is in the safe (2) range, do not add oil. CAUTION: Do not operate engine if the oil level is above the MAX mark on the dipstick. Excessive oil volume can cause oil aeration which can lead to engine failure due to loss of oil pressure or increase in oil temperature.
2010 | Chrysler | Sebring Convertible | V6-3.5L | Steering ¦Service and Repair, Procedures: Power Steering Fluid Level Checking | POWER STEERING FLUID LEVEL CHECKING WARNING: Fluid level should be checked with the engine OFF to prevent personal injury from moving parts and to assure an accurate fluid level reading. CAUTION: Mopar(R) Power Steering Fluid + 4 or Mopar(R) ATF+4 Automatic Transmission Fluid is to be used in the power steering system. Both fluids have the same material standard specifications (MS-9602). No other power steering or automatic transmission fluid is to be used in the system. Damage may result to the power steering pump and system if another fluid is used. Do not overfill the system. NOTE: Although not required at specific intervals, the fluid level may be checked periodically. Check the fluid level anytime there is a system noise or fluid leak suspected. The power steering fluid level can be viewed through the side of the power steering fluid reservoir. Compare the fluid level to the markings on the side of the reservoir. When the fluid is at normal ambient temperature, approximately 21°C to 27°C (70°F to 80°F), the fluid level should read between the MAX. and MIN. markings. When the fluid is hot, fluid level is allowed to read up to the MAX. line.
2010 | Chrysler | Sebring Convertible | V6-3.5L | Valve ¦Service and Repair, Procedures: Valve and Valve Seat Refacing | VALVE AND VALVE SEAT REFACING Refer to Engine Specifications for the valve face and valve seat angles See: Engine > Mechanical > Engine Specifications. VALVES 1. Inspect the remaining margin after the valves are refaced See: Engine > Mechanical > Engine Specifications. VALVE SEATS 1. When refacing valve seats, it is important that the correct size valve guide pilot be used for re-seating stones. A true and complete surface must be obtained. 2. Measure the concentricity of valve seat using dial indicator. Total runout should not exceed 0.051 mm (0.002 inch.) total indicator reading. 3. Inspect the valve seat with Prussian blue to determine where the valve contacts the seat. To do this, coat valve seat LIGHTLYwith Prussian blue then set valve in place. Rotate the valve with light pressure. If the blue is transferred to the center of valve face, contact is satisfactory. If the blue is transferred to top edge of valve face, then lower valve seat with a 15 degree stone. If the blue is transferred to the bottom edge of valve face, then raise valve seat with a 65 degree stone. NOTE: Valve seats which are worn or burned can be reworked, provided that correct angle and seat width are maintained. Otherwise, the cylinder head must be replaced. 4. When seat is properly positioned, the width of the intake seats should be 0.75 to 1.25 mm (0.0296 to 0.0493 in.) and exhaust seats should be 1.25 to 1.75 mm (0.049 to 0.069 in.). VALVE AND SPRING INSTALLED HEIGHT 1. Coat valve stems with clean engine oil and insert the valves into the cylinder head. 2. If valves or seats have been refaced, check valve tip height (A). If valve tip height is greater than 43.65 mm (1.7185 in.) intake or 45.98 mm (1.8102 in.) exhaust, grind valve tip until within specifications. Make sure measurement is taken from cylinder head surface to the top of valve stem. 3. Install valve seal/spring seat assembly over valve guides on all valve stems. Ensure that the garter spring is intact around the top of the valve seal. 4. Place valve spring (color-coded end facing up) and valve retainer into position on spring seat. 5. Compress valve springs with valve spring compressor C-3422-D and adapter 6526A See: Engine > Electrical / Mechanical Repair > Engine, install locks and release tool. 6. If valves and/or seats are refaced, measure the installed height of springs. Measurements are taken from top of spring seat to the bottom surface of spring retainer. If height is greater than 38.75 mm (1.5256 in.), install a 0.762 mm (0.030 in.) spacer in head counterbore under the valve spring seat to bring spring height back within specification.
2010 | Chrysler | Sebring Convertible | V6-3.5L | Power Steering Fluid ¦Service and Repair, Procedures: Power Steering Fluid Level Checking | POWER STEERING FLUID LEVEL CHECKING WARNING: Fluid level should be checked with the engine OFF to prevent personal injury from moving parts and to assure an accurate fluid level reading. CAUTION: Mopar(R) Power Steering Fluid + 4 or Mopar(R) ATF+4 Automatic Transmission Fluid is to be used in the power steering system. Both fluids have the same material standard specifications (MS-9602). No other power steering or automatic transmission fluid is to be used in the system. Damage may result to the power steering pump and system if another fluid is used. Do not overfill the system. NOTE: Although not required at specific intervals, the fluid level may be checked periodically. Check the fluid level anytime there is a system noise or fluid leak suspected. The power steering fluid level can be viewed through the side of the power steering fluid reservoir. Compare the fluid level to the markings on the side of the reservoir. When the fluid is at normal ambient temperature, approximately 21°C to 27°C (70°F to 80°F), the fluid level should read between the MAX. and MIN. markings. When the fluid is hot, fluid level is allowed to read up to the MAX. line.
2010 | Chrysler | Sebring Convertible | V6-3.5L | Drive Belt ¦Service and Repair, Procedures: Serpentine Accessory Drive Belt - Checking Tension | CHECKING ACCESSORY DRIVE BELT TENSION WARNING: Do not check belt tension with engine running. 1. Connect tool 8371 to the scan tool following the instructions provided with tool. 2. 2.7L Engine - Place end of microphone probe approximately 2.54 cm (1 in.) from belt at one of the belt center span locations (1 or 2). 3. 3.5L Engine - Place end of microphone probe approximately 2.54 cm (1 in.) from belt at one of the belt center span locations (1 or 2). 4. Pluck the belt a minimum of 3 times. (Use your finger or other suitable tool) The frequency of the belt in hertz (Hz) will display on scan tool screen. Refer to ACCESSORY DRIVE BELT TENSION CHART for belt tension specifications. 5. If tension readings (Hz) fall outside of range, inspect accessory drive belt tensioner and power steering pump pulley. ACCESSORY DRIVE BELT TENSION 2.0L/2.4L/3.5L/2.0L DIESEL 2.7L 3.5L
2010 | Chrysler | Sebring Convertible | V6-3.5L | Automatic Transmission/Transaxle ¦Service and Repair, Procedures: 62TE Automatic Transaxle, Fluid Level and Condition Check | FLUID LEVEL AND CONDITION CHECK FLUID LEVEL CHECK USING DRB 1. Verify that the vehicle is parked on a level surface. 2. Remove the dipstick tube cap. WARNING: There is a risk of accident from vehicle starting off by itself when engine is running. There is a risk of injury from contusions and burns if you insert your hands into the engine when it is started or when it is running. Secure vehicle to prevent it from moving off by itself. Wear properly fastened and close-fitting work clothes. Do not touch hot or rotating parts. 3. Actuate the service brake. Start engine and let it run at idle speed in selector lever position "P". 4. Shift through the transmission modes several times with the vehicle stationary and the engine idling. NOTE: When inserting dipstick special tool 9336A, excess insertion force may cause the dipstick to slip past the stop on the bracket in the transmission oil pan. An approximate distance that the dipstick should be inserted into the fill tube is 424 mm (16.69 in.). 5. Warm up the transmission, wait at least 2 minutes and check the oil level with the engine running. Push the Oil Dipstick 9336A into transmission fill tube until the dipstick tip contacts the oil pan and pull out again, read off oil level, repeat if necessary. NOTE: The dipstick will protrude from the fill tube when installed. 6. Check transmission oil temperature using the appropriate scan tool. 7. The transmission Oil Dipstick 9336A has indicator marks every 10 mm. Determine the height of the oil level on the dipstick and using the height, the transmission temperature, and the Transmission Fluid Graph, determine if the transmission oil level is correct. 8. Add or remove oil as necessary and recheck the oil level. 9. Once the oil level is correct, install the dipstick tube cap fully to seal out water and dirt. FLUID CONDITION Along with fluid level, it is important to check the condition of the fluid. When the fluid smells burned, and is contaminated with metal or friction material particles, a complete transaxle recondition is probably required. Be sure to examine the fluid on the dipstick closely. If there is any doubt about its condition, drain out a sample for a double check. MOPAR(R) ATF+4 (Automatic Transmission Fluid) when new is red in color. The ATF is dyed red so it can be identified from other fluids used in the vehicle such as engine oil or antifreeze. The red color is not permanent and is not an indicator of fluid condition. As the vehicle is driven, the ATF will begin to look darker in color and may eventually become brown. This is normal. ATF+4 also has a unique odor that may change with age. Consequently, odor and color cannot be used to indicate the fluid condition or the need for a fluid change. After the fluid has been checked, seat the dipstick tube cap fully to seal out water and dirt.
2010 | Chrysler | Sebring Convertible | V6-3.5L | Fluid - A/T ¦Service and Repair, Procedures: 62TE Automatic Transaxle, Fluid Level and Condition Check | FLUID LEVEL AND CONDITION CHECK FLUID LEVEL CHECK USING DRB 1. Verify that the vehicle is parked on a level surface. 2. Remove the dipstick tube cap. WARNING: There is a risk of accident from vehicle starting off by itself when engine is running. There is a risk of injury from contusions and burns if you insert your hands into the engine when it is started or when it is running. Secure vehicle to prevent it from moving off by itself. Wear properly fastened and close-fitting work clothes. Do not touch hot or rotating parts. 3. Actuate the service brake. Start engine and let it run at idle speed in selector lever position "P". 4. Shift through the transmission modes several times with the vehicle stationary and the engine idling. NOTE: When inserting dipstick special tool 9336A, excess insertion force may cause the dipstick to slip past the stop on the bracket in the transmission oil pan. An approximate distance that the dipstick should be inserted into the fill tube is 424 mm (16.69 in.). 5. Warm up the transmission, wait at least 2 minutes and check the oil level with the engine running. Push the Oil Dipstick 9336A into transmission fill tube until the dipstick tip contacts the oil pan and pull out again, read off oil level, repeat if necessary. NOTE: The dipstick will protrude from the fill tube when installed. 6. Check transmission oil temperature using the appropriate scan tool. 7. The transmission Oil Dipstick 9336A has indicator marks every 10 mm. Determine the height of the oil level on the dipstick and using the height, the transmission temperature, and the Transmission Fluid Graph, determine if the transmission oil level is correct. 8. Add or remove oil as necessary and recheck the oil level. 9. Once the oil level is correct, install the dipstick tube cap fully to seal out water and dirt. FLUID CONDITION Along with fluid level, it is important to check the condition of the fluid. When the fluid smells burned, and is contaminated with metal or friction material particles, a complete transaxle recondition is probably required. Be sure to examine the fluid on the dipstick closely. If there is any doubt about its condition, drain out a sample for a double check. MOPAR(R) ATF+4 (Automatic Transmission Fluid) when new is red in color. The ATF is dyed red so it can be identified from other fluids used in the vehicle such as engine oil or antifreeze. The red color is not permanent and is not an indicator of fluid condition. As the vehicle is driven, the ATF will begin to look darker in color and may eventually become brown. This is normal. ATF+4 also has a unique odor that may change with age. Consequently, odor and color cannot be used to indicate the fluid condition or the need for a fluid change. After the fluid has been checked, seat the dipstick tube cap fully to seal out water and dirt.
2010 | Chrysler | Sebring Sedan | L4-2.4L | Cooling System ¦Service and Repair, Procedures: Coolant Level Check | COOLANT LEVEL CHECK - ROUTINE 2.0/2.4L COOLANT FILL NOTE: Do not remove pressure cap for routine coolant level inspections. The coolant bottle provides a quick visual method for determining the coolant level without removing the pressure cap. With the engine cold and not running, simply observe the level of the coolant in the coolant recovery container (2.4L) or the coolant pressure container (2.7L/3.5L/2.0L Diesel). The level should be between the MIN and MAX marks.
2010 | Chrysler | Sebring Sedan | L4-2.4L | Crankshaft ¦Service and Repair, Procedures: Checking Crankshaft End Play | MEASURING CRANKSHAFT END PLAY 1. Mount a dial indicator (2) to front of engine with the locating probe on nose of crankshaft (1). 2. Move crankshaft all the way to the rear of its travel. 3. Zero the dial indicator. 4. Move crankshaft all the way to the front and read the dial indicator. See: Engine > Mechanical > Engine Specifications for end play specification.
2010 | Chrysler | Sebring Sedan | L4-2.4L | Engine Oil ¦Service and Repair, Procedures: Engine Oil Level Check | ENGINE OIL LEVEL CHECK NOTE: The engine must be HOT when checking oil level. The best time to check engine oil level is after the engine is at operating temperature. Allow the engine to be shut off for at least 5 minutes before checking oil level. Checking the oil while the vehicle is on level ground will improve the accuracy of the oil level reading. Remove dipstick (1), and observe oil level. Add oil only when the level is at or below the SAFE mark. If the oil level is in the safe (2) range, do not add oil. CAUTION: Do not operate engine if the oil level is above the MAX mark on the dipstick. Excessive oil volume can cause oil aeration which can lead to engine failure due to loss of oil pressure or increase in oil temperature.
2010 | Chrysler | Sebring Sedan | L4-2.4L | Steering ¦Service and Repair, Procedures: Power Steering Fluid Level Checking | POWER STEERING FLUID LEVEL CHECKING WARNING: Fluid level should be checked with the engine OFF to prevent personal injury from moving parts and to assure an accurate fluid level reading. CAUTION: Mopar(R) Power Steering Fluid + 4 or Mopar(R) ATF+4 Automatic Transmission Fluid is to be used in the power steering system. Both fluids have the same material standard specifications (MS-9602). No other power steering or automatic transmission fluid is to be used in the system. Damage may result to the power steering pump and system if another fluid is used. Do not overfill the system. NOTE: Although not required at specific intervals, the fluid level may be checked periodically. Check the fluid level anytime there is a system noise or fluid leak suspected. The power steering fluid level can be viewed through the side of the power steering fluid reservoir. Compare the fluid level to the markings on the side of the reservoir. When the fluid is at normal ambient temperature, approximately 21°C to 27°C (70°F to 80°F), the fluid level should read between the MAX. and MIN. markings. When the fluid is hot, fluid level is allowed to read up to the MAX. line.
2010 | Chrysler | Sebring Sedan | L4-2.4L | Power Steering Fluid ¦Service and Repair, Procedures: Power Steering Fluid Level Checking | POWER STEERING FLUID LEVEL CHECKING WARNING: Fluid level should be checked with the engine OFF to prevent personal injury from moving parts and to assure an accurate fluid level reading. CAUTION: Mopar(R) Power Steering Fluid + 4 or Mopar(R) ATF+4 Automatic Transmission Fluid is to be used in the power steering system. Both fluids have the same material standard specifications (MS-9602). No other power steering or automatic transmission fluid is to be used in the system. Damage may result to the power steering pump and system if another fluid is used. Do not overfill the system. NOTE: Although not required at specific intervals, the fluid level may be checked periodically. Check the fluid level anytime there is a system noise or fluid leak suspected. The power steering fluid level can be viewed through the side of the power steering fluid reservoir. Compare the fluid level to the markings on the side of the reservoir. When the fluid is at normal ambient temperature, approximately 21°C to 27°C (70°F to 80°F), the fluid level should read between the MAX. and MIN. markings. When the fluid is hot, fluid level is allowed to read up to the MAX. line.
2010 | Chrysler | Sebring Sedan | L4-2.4L | Drive Belt ¦Service and Repair, Procedures: Serpentine Accessory Drive Belt - Checking Tension | CHECKING ACCESSORY DRIVE BELT TENSION WARNING: Do not check belt tension with engine running. 1. Connect tool 8371 to the scan tool following the instructions provided with tool. 2. 2.7L Engine - Place end of microphone probe approximately 2.54 cm (1 in.) from belt at one of the belt center span locations (1 or 2). 3. 3.5L Engine - Place end of microphone probe approximately 2.54 cm (1 in.) from belt at one of the belt center span locations (1 or 2). 4. Pluck the belt a minimum of 3 times. (Use your finger or other suitable tool) The frequency of the belt in hertz (Hz) will display on scan tool screen. Refer to ACCESSORY DRIVE BELT TENSION CHART for belt tension specifications. 5. If tension readings (Hz) fall outside of range, inspect accessory drive belt tensioner and power steering pump pulley. ACCESSORY DRIVE BELT TENSION 2.0L/2.4L/3.5L/2.0L DIESEL 2.7L 3.5L
2010 | Chrysler | Sebring Sedan | L4-2.4L | Automatic Transmission/Transaxle ¦Service and Repair, Procedures: 40TE Automatic Transaxle, Fluid Level and Condition Check | FLUID LEVEL AND CONDITION CHECK FLUID LEVEL CHECK NOTE: Only transmission fluid of the type labeled Mopar ATF+4 (Automatic Transmission Fluid) should be used in this transaxle. The transmission sump has a fluid level indicator (dipstick) to check oil similar to most automatic transmissions. It is located on the left side of the engine. Be sure to wipe all dirt from dipstick handle before removing. The torque converter fills in both the P Park and N Neutral positions. Place the selector lever in P Park to be sure that the fluid level check is accurate. The engine should be running at idle speed for at least one minute, with the vehicle on level ground. At normal operating temperature 82° C (180° F), the fluid level is correct if it is in the HOT region on the oil level indicator (1). The fluid level should be within the COLD region of the dipstick at 27° C (80° F) fluid temperature. FLUID LEVEL CHECK USING DRB NOTE: Engine and Transaxle should be at normal operating temperature before performing this procedure. 1. Start engine and apply parking brake. 2. Hook up DRB scan tool and select transmission. 3. Select sensors. 4. Read the transmission temperature value. 5. Compare the fluid temperature value with the fluid temperature chart (1,2). 6. Adjust transmission fluid level shown on the indicator according to the chart. 7. Check transmission for leaks. Low fluid level can cause a variety of conditions because it allows the pump to take in air along with the fluid. As in any hydraulic system, air bubbles make the fluid spongy, therefore, pressures will be low and build up slowly. Improper filling can also raise the fluid level too high. When the transaxle has too much fluid, the gears churn up foam and cause the same conditions which occur with a low fluid level. In either case, air bubbles can cause overheating and/or fluid oxidation, and varnishing. This can interfere with normal valve, clutch, and accumulator operation. Foaming can also result in fluid escaping from the transaxle vent where it may be mistaken for a leak. FLUID CONDITION Along with fluid level, it is important to check the condition of the fluid. When the fluid smells burned, and is contaminated with metal or friction material particles, a complete transaxle recondition is probably required. Be sure to examine the fluid on the dipstick closely. If there is any doubt about its condition, drain out a sample for a double check. Mopar(R) ATF+4 (Automatic Transmission Fluid), when new, is red in color. The ATF is dyed red so it can be identified from other fluids used in the vehicle such as engine oil or antifreeze. The red color is not permanent and is not an indicator of fluid condition. As the vehicle is driven, the ATF will begin to look darker in color and may eventually become brown. This is normal. ATF+4 also has a unique odor that may change with age. Consequently, odor and color cannot be used to indicate the fluid condition or the need for a fluid change. After the fluid has been checked, seat the dipstick fully to seal out water and dirt.
2010 | Chrysler | Sebring Sedan | L4-2.4L | Fluid - A/T ¦Service and Repair, Procedures: 40TE Automatic Transaxle, Fluid Level and Condition Check | FLUID LEVEL AND CONDITION CHECK FLUID LEVEL CHECK NOTE: Only transmission fluid of the type labeled Mopar ATF+4 (Automatic Transmission Fluid) should be used in this transaxle. The transmission sump has a fluid level indicator (dipstick) to check oil similar to most automatic transmissions. It is located on the left side of the engine. Be sure to wipe all dirt from dipstick handle before removing. The torque converter fills in both the P Park and N Neutral positions. Place the selector lever in P Park to be sure that the fluid level check is accurate. The engine should be running at idle speed for at least one minute, with the vehicle on level ground. At normal operating temperature 82° C (180° F), the fluid level is correct if it is in the HOT region on the oil level indicator (1). The fluid level should be within the COLD region of the dipstick at 27° C (80° F) fluid temperature. FLUID LEVEL CHECK USING DRB NOTE: Engine and Transaxle should be at normal operating temperature before performing this procedure. 1. Start engine and apply parking brake. 2. Hook up DRB scan tool and select transmission. 3. Select sensors. 4. Read the transmission temperature value. 5. Compare the fluid temperature value with the fluid temperature chart (1,2). 6. Adjust transmission fluid level shown on the indicator according to the chart. 7. Check transmission for leaks. Low fluid level can cause a variety of conditions because it allows the pump to take in air along with the fluid. As in any hydraulic system, air bubbles make the fluid spongy, therefore, pressures will be low and build up slowly. Improper filling can also raise the fluid level too high. When the transaxle has too much fluid, the gears churn up foam and cause the same conditions which occur with a low fluid level. In either case, air bubbles can cause overheating and/or fluid oxidation, and varnishing. This can interfere with normal valve, clutch, and accumulator operation. Foaming can also result in fluid escaping from the transaxle vent where it may be mistaken for a leak. FLUID CONDITION Along with fluid level, it is important to check the condition of the fluid. When the fluid smells burned, and is contaminated with metal or friction material particles, a complete transaxle recondition is probably required. Be sure to examine the fluid on the dipstick closely. If there is any doubt about its condition, drain out a sample for a double check. Mopar(R) ATF+4 (Automatic Transmission Fluid), when new, is red in color. The ATF is dyed red so it can be identified from other fluids used in the vehicle such as engine oil or antifreeze. The red color is not permanent and is not an indicator of fluid condition. As the vehicle is driven, the ATF will begin to look darker in color and may eventually become brown. This is normal. ATF+4 also has a unique odor that may change with age. Consequently, odor and color cannot be used to indicate the fluid condition or the need for a fluid change. After the fluid has been checked, seat the dipstick fully to seal out water and dirt.
2010 | Chrysler | Sebring Sedan | V6-2.7L | Cooling System ¦Service and Repair, Procedures: Coolant Level Check | COOLANT LEVEL CHECK - ROUTINE 2.0/2.4L COOLANT FILL NOTE: Do not remove pressure cap for routine coolant level inspections. The coolant bottle provides a quick visual method for determining the coolant level without removing the pressure cap. With the engine cold and not running, simply observe the level of the coolant in the coolant recovery container (2.4L) or the coolant pressure container (2.7L/3.5L/2.0L Diesel). The level should be between the MIN and MAX marks.
2010 | Chrysler | Sebring Sedan | V6-2.7L | Crankshaft ¦Service and Repair, Procedures: Checking Crankshaft End Play | CRANKSHAFT END PLAY 1. Mount a dial indicator to a stationary point at front of engine. Locate the probe perpendicular against nose of crankshaft. 2. Move crankshaft all the way to the rear of its travel. 3. Zero the dial indicator. 4. Move crankshaft all the way to the front and read the dial indicator. For crankshaft end play clearances See: Engine > Mechanical > Engine Specifications.
2010 | Chrysler | Sebring Sedan | V6-2.7L | Engine Oil ¦Service and Repair, Procedures: Engine Oil Level Check | ENGINE OIL LEVEL CHECK The best time to check engine oil level is after it has sat overnight, or if the engine has been running, allow the engine to be shut off for at least 5 minutes before checking oil level. Checking the oil while the vehicle is on level ground will improve the accuracy of the oil level reading (4). Add only when the level is at or below the ADD mark.
2010 | Chrysler | Sebring Sedan | V6-2.7L | Steering ¦Service and Repair, Procedures: Power Steering Fluid Level Checking | POWER STEERING FLUID LEVEL CHECKING WARNING: Fluid level should be checked with the engine OFF to prevent personal injury from moving parts and to assure an accurate fluid level reading. CAUTION: Mopar(R) Power Steering Fluid + 4 or Mopar(R) ATF+4 Automatic Transmission Fluid is to be used in the power steering system. Both fluids have the same material standard specifications (MS-9602). No other power steering or automatic transmission fluid is to be used in the system. Damage may result to the power steering pump and system if another fluid is used. Do not overfill the system. NOTE: Although not required at specific intervals, the fluid level may be checked periodically. Check the fluid level anytime there is a system noise or fluid leak suspected. The power steering fluid level can be viewed through the side of the power steering fluid reservoir. Compare the fluid level to the markings on the side of the reservoir. When the fluid is at normal ambient temperature, approximately 21°C to 27°C (70°F to 80°F), the fluid level should read between the MAX. and MIN. markings. When the fluid is hot, fluid level is allowed to read up to the MAX. line.
2010 | Chrysler | Sebring Sedan | V6-2.7L | Valve ¦Service and Repair, Procedures: Valve and Valve Seat Refacing | VALVE AND VALVE SEAT REFACING The intake and exhaust valves have a 44.5 to 45 degree face angle (2). The valve seats have a 45 to 45.5 degree face angle (3). VALVES Inspect the remaining margin after the valves are refaced. See: Engine > Mechanical > Engine Specifications VALVE SEATS 1. When refacing valve seats, it is important that the correct size valve guide pilot be used for reseating stones. A true and complete surface must be obtained. 2. Measure the concentricity of valve seat using dial indicator. Total runout should not exceed 0.051 mm (0.002 inch.) total indicator reading. 3. Inspect the valve seat with Prussian blue to determine where the valve contacts the seat. To do this, coat valve seat LIGHTLYwith Prussian blue then set valve in place. Rotate the valve with light pressure. If the blue is transferred to the center of valve face, contact is satisfactory. If the blue is transferred to top edge of valve face, then lower valve seat with a 15 degree stone. If the blue is transferred to the bottom edge of valve face, then raise valve seat with a 65 degree stone. NOTE: Valve seats which are worn or burned can be reworked, provided that correct angle and seat width are maintained. Otherwise cylinder head must be replaced. 4. When seat is properly positioned the width of the intake 1.00 to 1.50 mm (0.0394 to 0.0591 in.) and exhaust seats should be 1.25 to 1.75 mm (0.049 to 0.069 in.). 5. Check the valve spring installed height after refacing the valve and seat. VALVE AND SPRING INSTALLED HEIGHT 1. Coat valve stems with clean engine oil and insert them in cylinder head. 2. If valves (5) or seats have been refaced, check valve tip height (A). If valve tip height for intake valve is greater than 47.59 (1.8737 in.) or 49.14 (1.9347 in.) for exhaust valve, grind valve tip until within specifications. Make sure measurement is taken from cylinder head surface to the top of valve stem. 3. Install valve seal/spring seat assembly over valve guides on all valve stems. Ensure that the garter spring is intact around the top of the rubber seal. 4. Position valve springs (3) and retainer on spring seat. 5. Compress valve spring with a valve spring compressor. 6. Install retainer locks and release tool. 7. If valves and/or seats are refaced, measure the installed height of springs (B). Measurement is taken from top of spring seat to the bottom surface of spring retainer. If height is greater than 38.75 mm (1.5256 in.), install a 0.762 mm (0.030 in.) spacer in head counterbore under the valve spring seat to bring spring height back within specification.
2010 | Chrysler | Sebring Sedan | V6-2.7L | Power Steering Fluid ¦Service and Repair, Procedures: Power Steering Fluid Level Checking | POWER STEERING FLUID LEVEL CHECKING WARNING: Fluid level should be checked with the engine OFF to prevent personal injury from moving parts and to assure an accurate fluid level reading. CAUTION: Mopar(R) Power Steering Fluid + 4 or Mopar(R) ATF+4 Automatic Transmission Fluid is to be used in the power steering system. Both fluids have the same material standard specifications (MS-9602). No other power steering or automatic transmission fluid is to be used in the system. Damage may result to the power steering pump and system if another fluid is used. Do not overfill the system. NOTE: Although not required at specific intervals, the fluid level may be checked periodically. Check the fluid level anytime there is a system noise or fluid leak suspected. The power steering fluid level can be viewed through the side of the power steering fluid reservoir. Compare the fluid level to the markings on the side of the reservoir. When the fluid is at normal ambient temperature, approximately 21°C to 27°C (70°F to 80°F), the fluid level should read between the MAX. and MIN. markings. When the fluid is hot, fluid level is allowed to read up to the MAX. line.
2010 | Chrysler | Sebring Sedan | V6-2.7L | Drive Belt ¦Service and Repair, Procedures: Serpentine Accessory Drive Belt - Checking Tension | CHECKING ACCESSORY DRIVE BELT TENSION WARNING: Do not check belt tension with engine running. 1. Connect tool 8371 to the scan tool following the instructions provided with tool. 2. 2.7L Engine - Place end of microphone probe approximately 2.54 cm (1 in.) from belt at one of the belt center span locations (1 or 2). 3. 3.5L Engine - Place end of microphone probe approximately 2.54 cm (1 in.) from belt at one of the belt center span locations (1 or 2). 4. Pluck the belt a minimum of 3 times. (Use your finger or other suitable tool) The frequency of the belt in hertz (Hz) will display on scan tool screen. Refer to ACCESSORY DRIVE BELT TENSION CHART for belt tension specifications. 5. If tension readings (Hz) fall outside of range, inspect accessory drive belt tensioner and power steering pump pulley. ACCESSORY DRIVE BELT TENSION 2.0L/2.4L/3.5L/2.0L DIESEL 2.7L 3.5L
2010 | Chrysler | Sebring Sedan | V6-2.7L | Automatic Transmission/Transaxle ¦Service and Repair, Procedures: 41TE Automatic Transaxle, Fluid Level and Condition Check | FLUID LEVEL AND CONDITION CHECK FLUID LEVEL CHECK NOTE: Only transmission fluid of the type labeled Mopar ATF+4 (Automatic Transmission Fluid) should be used in this transaxle. The transmission sump has a fluid level indicator (dipstick) to check oil similar to most automatic transmissions. It is located on the left side of the engine. Be sure to wipe all dirt from dipstick handle before removing. The torque converter fills in both the P Park and N Neutral positions. Place the selector lever in P Park to be sure that the fluid level check is accurate. The engine should be running at idle speed for at least one minute, with the vehicle on level ground. At normal operating temperature 82° C (180° F), the fluid level is correct if it is in the HOT region on the oil level indicator (1). The fluid level should be within the COLD region of the dipstick at 27° C (80° F) fluid temperature. FLUID LEVEL CHECK USING DRB NOTE: Engine and Transaxle should be at normal operating temperature before performing this procedure. 1. Start engine and apply parking brake. 2. Hook up DRB scan tool and select transmission. 3. Select sensors. 4. Read the transmission temperature value. 5. Compare the fluid temperature value with the fluid temperature chart (1,2). 6. Adjust transmission fluid level shown on the indicator according to the chart. 7. Check transmission for leaks. Low fluid level can cause a variety of conditions because it allows the pump to take in air along with the fluid. As in any hydraulic system, air bubbles make the fluid spongy, therefore, pressures will be low and build up slowly. Improper filling can also raise the fluid level too high. When the transaxle has too much fluid, the gears churn up foam and cause the same conditions which occur with a low fluid level. In either case, air bubbles can cause overheating and/or fluid oxidation, and varnishing. This can interfere with normal valve, clutch, and accumulator operation. Foaming can also result in fluid escaping from the transaxle vent where it may be mistaken for a leak. FLUID CONDITION Along with fluid level, it is important to check the condition of the fluid. When the fluid smells burned, and is contaminated with metal or friction material particles, a complete transaxle recondition is probably required. Be sure to examine the fluid on the dipstick closely. If there is any doubt about its condition, drain out a sample for a double check. Mopar(R) ATF+4 (Automatic Transmission Fluid), when new, is red in color. The ATF is dyed red so it can be identified from other fluids used in the vehicle such as engine oil or antifreeze. The red color is not permanent and is not an indicator of fluid condition. As the vehicle is driven, the ATF will begin to look darker in color and may eventually become brown. This is normal. ATF+4 also has a unique odor that may change with age. Consequently, odor and color cannot be used to indicate the fluid condition or the need for a fluid change. After the fluid has been checked, seat the dipstick fully to seal out water and dirt.
2010 | Chrysler | Sebring Sedan | V6-2.7L | Automatic Transmission/Transaxle ¦Service and Repair, Procedures: 62TE Automatic Transaxle, Fluid Level and Condition Check | FLUID LEVEL AND CONDITION CHECK FLUID LEVEL CHECK USING DRB 1. Verify that the vehicle is parked on a level surface. 2. Remove the dipstick tube cap. WARNING: There is a risk of accident from vehicle starting off by itself when engine is running. There is a risk of injury from contusions and burns if you insert your hands into the engine when it is started or when it is running. Secure vehicle to prevent it from moving off by itself. Wear properly fastened and close-fitting work clothes. Do not touch hot or rotating parts. 3. Actuate the service brake. Start engine and let it run at idle speed in selector lever position "P". 4. Shift through the transmission modes several times with the vehicle stationary and the engine idling. NOTE: When inserting dipstick special tool 9336A, excess insertion force may cause the dipstick to slip past the stop on the bracket in the transmission oil pan. An approximate distance that the dipstick should be inserted into the fill tube is 424 mm (16.69 in.). 5. Warm up the transmission, wait at least 2 minutes and check the oil level with the engine running. Push the Oil Dipstick 9336A into transmission fill tube until the dipstick tip contacts the oil pan and pull out again, read off oil level, repeat if necessary. NOTE: The dipstick will protrude from the fill tube when installed. 6. Check transmission oil temperature using the appropriate scan tool. 7. The transmission Oil Dipstick 9336A has indicator marks every 10 mm. Determine the height of the oil level on the dipstick and using the height, the transmission temperature, and the Transmission Fluid Graph, determine if the transmission oil level is correct. 8. Add or remove oil as necessary and recheck the oil level. 9. Once the oil level is correct, install the dipstick tube cap fully to seal out water and dirt. FLUID CONDITION Along with fluid level, it is important to check the condition of the fluid. When the fluid smells burned, and is contaminated with metal or friction material particles, a complete transaxle recondition is probably required. Be sure to examine the fluid on the dipstick closely. If there is any doubt about its condition, drain out a sample for a double check. MOPAR(R) ATF+4 (Automatic Transmission Fluid) when new is red in color. The ATF is dyed red so it can be identified from other fluids used in the vehicle such as engine oil or antifreeze. The red color is not permanent and is not an indicator of fluid condition. As the vehicle is driven, the ATF will begin to look darker in color and may eventually become brown. This is normal. ATF+4 also has a unique odor that may change with age. Consequently, odor and color cannot be used to indicate the fluid condition or the need for a fluid change. After the fluid has been checked, seat the dipstick tube cap fully to seal out water and dirt.
2010 | Chrysler | Sebring Sedan | V6-2.7L | Fluid - A/T ¦Service and Repair, Procedures: 41TE Automatic Transaxle, Fluid Level and Condition Check | FLUID LEVEL AND CONDITION CHECK FLUID LEVEL CHECK NOTE: Only transmission fluid of the type labeled Mopar ATF+4 (Automatic Transmission Fluid) should be used in this transaxle. The transmission sump has a fluid level indicator (dipstick) to check oil similar to most automatic transmissions. It is located on the left side of the engine. Be sure to wipe all dirt from dipstick handle before removing. The torque converter fills in both the P Park and N Neutral positions. Place the selector lever in P Park to be sure that the fluid level check is accurate. The engine should be running at idle speed for at least one minute, with the vehicle on level ground. At normal operating temperature 82° C (180° F), the fluid level is correct if it is in the HOT region on the oil level indicator (1). The fluid level should be within the COLD region of the dipstick at 27° C (80° F) fluid temperature. FLUID LEVEL CHECK USING DRB NOTE: Engine and Transaxle should be at normal operating temperature before performing this procedure. 1. Start engine and apply parking brake. 2. Hook up DRB scan tool and select transmission. 3. Select sensors. 4. Read the transmission temperature value. 5. Compare the fluid temperature value with the fluid temperature chart (1,2). 6. Adjust transmission fluid level shown on the indicator according to the chart. 7. Check transmission for leaks. Low fluid level can cause a variety of conditions because it allows the pump to take in air along with the fluid. As in any hydraulic system, air bubbles make the fluid spongy, therefore, pressures will be low and build up slowly. Improper filling can also raise the fluid level too high. When the transaxle has too much fluid, the gears churn up foam and cause the same conditions which occur with a low fluid level. In either case, air bubbles can cause overheating and/or fluid oxidation, and varnishing. This can interfere with normal valve, clutch, and accumulator operation. Foaming can also result in fluid escaping from the transaxle vent where it may be mistaken for a leak. FLUID CONDITION Along with fluid level, it is important to check the condition of the fluid. When the fluid smells burned, and is contaminated with metal or friction material particles, a complete transaxle recondition is probably required. Be sure to examine the fluid on the dipstick closely. If there is any doubt about its condition, drain out a sample for a double check. Mopar(R) ATF+4 (Automatic Transmission Fluid), when new, is red in color. The ATF is dyed red so it can be identified from other fluids used in the vehicle such as engine oil or antifreeze. The red color is not permanent and is not an indicator of fluid condition. As the vehicle is driven, the ATF will begin to look darker in color and may eventually become brown. This is normal. ATF+4 also has a unique odor that may change with age. Consequently, odor and color cannot be used to indicate the fluid condition or the need for a fluid change. After the fluid has been checked, seat the dipstick fully to seal out water and dirt.
2010 | Chrysler | Sebring Sedan | V6-2.7L | Fluid - A/T ¦Service and Repair, Procedures: 62TE Automatic Transaxle, Fluid Level and Condition Check | FLUID LEVEL AND CONDITION CHECK FLUID LEVEL CHECK USING DRB 1. Verify that the vehicle is parked on a level surface. 2. Remove the dipstick tube cap. WARNING: There is a risk of accident from vehicle starting off by itself when engine is running. There is a risk of injury from contusions and burns if you insert your hands into the engine when it is started or when it is running. Secure vehicle to prevent it from moving off by itself. Wear properly fastened and close-fitting work clothes. Do not touch hot or rotating parts. 3. Actuate the service brake. Start engine and let it run at idle speed in selector lever position "P". 4. Shift through the transmission modes several times with the vehicle stationary and the engine idling. NOTE: When inserting dipstick special tool 9336A, excess insertion force may cause the dipstick to slip past the stop on the bracket in the transmission oil pan. An approximate distance that the dipstick should be inserted into the fill tube is 424 mm (16.69 in.). 5. Warm up the transmission, wait at least 2 minutes and check the oil level with the engine running. Push the Oil Dipstick 9336A into transmission fill tube until the dipstick tip contacts the oil pan and pull out again, read off oil level, repeat if necessary. NOTE: The dipstick will protrude from the fill tube when installed. 6. Check transmission oil temperature using the appropriate scan tool. 7. The transmission Oil Dipstick 9336A has indicator marks every 10 mm. Determine the height of the oil level on the dipstick and using the height, the transmission temperature, and the Transmission Fluid Graph, determine if the transmission oil level is correct. 8. Add or remove oil as necessary and recheck the oil level. 9. Once the oil level is correct, install the dipstick tube cap fully to seal out water and dirt. FLUID CONDITION Along with fluid level, it is important to check the condition of the fluid. When the fluid smells burned, and is contaminated with metal or friction material particles, a complete transaxle recondition is probably required. Be sure to examine the fluid on the dipstick closely. If there is any doubt about its condition, drain out a sample for a double check. MOPAR(R) ATF+4 (Automatic Transmission Fluid) when new is red in color. The ATF is dyed red so it can be identified from other fluids used in the vehicle such as engine oil or antifreeze. The red color is not permanent and is not an indicator of fluid condition. As the vehicle is driven, the ATF will begin to look darker in color and may eventually become brown. This is normal. ATF+4 also has a unique odor that may change with age. Consequently, odor and color cannot be used to indicate the fluid condition or the need for a fluid change. After the fluid has been checked, seat the dipstick tube cap fully to seal out water and dirt.
2010 | Chrysler | Sebring Sedan | V6-2.7L Flex Fuel | Cooling System ¦Service and Repair, Procedures: Coolant Level Check | COOLANT LEVEL CHECK - ROUTINE 2.0/2.4L COOLANT FILL NOTE: Do not remove pressure cap for routine coolant level inspections. The coolant bottle provides a quick visual method for determining the coolant level without removing the pressure cap. With the engine cold and not running, simply observe the level of the coolant in the coolant recovery container (2.4L) or the coolant pressure container (2.7L/3.5L/2.0L Diesel). The level should be between the MIN and MAX marks.
2010 | Chrysler | Sebring Sedan | V6-2.7L Flex Fuel | Crankshaft ¦Service and Repair, Procedures: Checking Crankshaft End Play | CRANKSHAFT END PLAY 1. Mount a dial indicator to a stationary point at front of engine. Locate the probe perpendicular against nose of crankshaft. 2. Move crankshaft all the way to the rear of its travel. 3. Zero the dial indicator. 4. Move crankshaft all the way to the front and read the dial indicator. For crankshaft end play clearances See: Engine > Mechanical > Engine Specifications.
2010 | Chrysler | Sebring Sedan | V6-2.7L Flex Fuel | Engine Oil ¦Service and Repair, Procedures: Engine Oil Level Check | ENGINE OIL LEVEL CHECK The best time to check engine oil level is after it has sat overnight, or if the engine has been running, allow the engine to be shut off for at least 5 minutes before checking oil level. Checking the oil while the vehicle is on level ground will improve the accuracy of the oil level reading (4). Add only when the level is at or below the ADD mark.
2010 | Chrysler | Sebring Sedan | V6-2.7L Flex Fuel | Steering ¦Service and Repair, Procedures: Power Steering Fluid Level Checking | POWER STEERING FLUID LEVEL CHECKING WARNING: Fluid level should be checked with the engine OFF to prevent personal injury from moving parts and to assure an accurate fluid level reading. CAUTION: Mopar(R) Power Steering Fluid + 4 or Mopar(R) ATF+4 Automatic Transmission Fluid is to be used in the power steering system. Both fluids have the same material standard specifications (MS-9602). No other power steering or automatic transmission fluid is to be used in the system. Damage may result to the power steering pump and system if another fluid is used. Do not overfill the system. NOTE: Although not required at specific intervals, the fluid level may be checked periodically. Check the fluid level anytime there is a system noise or fluid leak suspected. The power steering fluid level can be viewed through the side of the power steering fluid reservoir. Compare the fluid level to the markings on the side of the reservoir. When the fluid is at normal ambient temperature, approximately 21°C to 27°C (70°F to 80°F), the fluid level should read between the MAX. and MIN. markings. When the fluid is hot, fluid level is allowed to read up to the MAX. line.
2010 | Chrysler | Sebring Sedan | V6-2.7L Flex Fuel | Valve ¦Service and Repair, Procedures: Valve and Valve Seat Refacing | VALVE AND VALVE SEAT REFACING The intake and exhaust valves have a 44.5 to 45 degree face angle (2). The valve seats have a 45 to 45.5 degree face angle (3). VALVES Inspect the remaining margin after the valves are refaced. See: Engine > Mechanical > Engine Specifications VALVE SEATS 1. When refacing valve seats, it is important that the correct size valve guide pilot be used for reseating stones. A true and complete surface must be obtained. 2. Measure the concentricity of valve seat using dial indicator. Total runout should not exceed 0.051 mm (0.002 inch.) total indicator reading. 3. Inspect the valve seat with Prussian blue to determine where the valve contacts the seat. To do this, coat valve seat LIGHTLYwith Prussian blue then set valve in place. Rotate the valve with light pressure. If the blue is transferred to the center of valve face, contact is satisfactory. If the blue is transferred to top edge of valve face, then lower valve seat with a 15 degree stone. If the blue is transferred to the bottom edge of valve face, then raise valve seat with a 65 degree stone. NOTE: Valve seats which are worn or burned can be reworked, provided that correct angle and seat width are maintained. Otherwise cylinder head must be replaced. 4. When seat is properly positioned the width of the intake 1.00 to 1.50 mm (0.0394 to 0.0591 in.) and exhaust seats should be 1.25 to 1.75 mm (0.049 to 0.069 in.). 5. Check the valve spring installed height after refacing the valve and seat. VALVE AND SPRING INSTALLED HEIGHT 1. Coat valve stems with clean engine oil and insert them in cylinder head. 2. If valves (5) or seats have been refaced, check valve tip height (A). If valve tip height for intake valve is greater than 47.59 (1.8737 in.) or 49.14 (1.9347 in.) for exhaust valve, grind valve tip until within specifications. Make sure measurement is taken from cylinder head surface to the top of valve stem. 3. Install valve seal/spring seat assembly over valve guides on all valve stems. Ensure that the garter spring is intact around the top of the rubber seal. 4. Position valve springs (3) and retainer on spring seat. 5. Compress valve spring with a valve spring compressor. 6. Install retainer locks and release tool. 7. If valves and/or seats are refaced, measure the installed height of springs (B). Measurement is taken from top of spring seat to the bottom surface of spring retainer. If height is greater than 38.75 mm (1.5256 in.), install a 0.762 mm (0.030 in.) spacer in head counterbore under the valve spring seat to bring spring height back within specification.
2010 | Chrysler | Sebring Sedan | V6-2.7L Flex Fuel | Power Steering Fluid ¦Service and Repair, Procedures: Power Steering Fluid Level Checking | POWER STEERING FLUID LEVEL CHECKING WARNING: Fluid level should be checked with the engine OFF to prevent personal injury from moving parts and to assure an accurate fluid level reading. CAUTION: Mopar(R) Power Steering Fluid + 4 or Mopar(R) ATF+4 Automatic Transmission Fluid is to be used in the power steering system. Both fluids have the same material standard specifications (MS-9602). No other power steering or automatic transmission fluid is to be used in the system. Damage may result to the power steering pump and system if another fluid is used. Do not overfill the system. NOTE: Although not required at specific intervals, the fluid level may be checked periodically. Check the fluid level anytime there is a system noise or fluid leak suspected. The power steering fluid level can be viewed through the side of the power steering fluid reservoir. Compare the fluid level to the markings on the side of the reservoir. When the fluid is at normal ambient temperature, approximately 21°C to 27°C (70°F to 80°F), the fluid level should read between the MAX. and MIN. markings. When the fluid is hot, fluid level is allowed to read up to the MAX. line.
2010 | Chrysler | Sebring Sedan | V6-2.7L Flex Fuel | Drive Belt ¦Service and Repair, Procedures: Serpentine Accessory Drive Belt - Checking Tension | CHECKING ACCESSORY DRIVE BELT TENSION WARNING: Do not check belt tension with engine running. 1. Connect tool 8371 to the scan tool following the instructions provided with tool. 2. 2.7L Engine - Place end of microphone probe approximately 2.54 cm (1 in.) from belt at one of the belt center span locations (1 or 2). 3. 3.5L Engine - Place end of microphone probe approximately 2.54 cm (1 in.) from belt at one of the belt center span locations (1 or 2). 4. Pluck the belt a minimum of 3 times. (Use your finger or other suitable tool) The frequency of the belt in hertz (Hz) will display on scan tool screen. Refer to ACCESSORY DRIVE BELT TENSION CHART for belt tension specifications. 5. If tension readings (Hz) fall outside of range, inspect accessory drive belt tensioner and power steering pump pulley. ACCESSORY DRIVE BELT TENSION 2.0L/2.4L/3.5L/2.0L DIESEL 2.7L 3.5L
2010 | Chrysler | Sebring Sedan | V6-2.7L Flex Fuel | Automatic Transmission/Transaxle ¦Service and Repair, Procedures: 41TE Automatic Transaxle, Fluid Level and Condition Check | FLUID LEVEL AND CONDITION CHECK FLUID LEVEL CHECK NOTE: Only transmission fluid of the type labeled Mopar ATF+4 (Automatic Transmission Fluid) should be used in this transaxle. The transmission sump has a fluid level indicator (dipstick) to check oil similar to most automatic transmissions. It is located on the left side of the engine. Be sure to wipe all dirt from dipstick handle before removing. The torque converter fills in both the P Park and N Neutral positions. Place the selector lever in P Park to be sure that the fluid level check is accurate. The engine should be running at idle speed for at least one minute, with the vehicle on level ground. At normal operating temperature 82° C (180° F), the fluid level is correct if it is in the HOT region on the oil level indicator (1). The fluid level should be within the COLD region of the dipstick at 27° C (80° F) fluid temperature. FLUID LEVEL CHECK USING DRB NOTE: Engine and Transaxle should be at normal operating temperature before performing this procedure. 1. Start engine and apply parking brake. 2. Hook up DRB scan tool and select transmission. 3. Select sensors. 4. Read the transmission temperature value. 5. Compare the fluid temperature value with the fluid temperature chart (1,2). 6. Adjust transmission fluid level shown on the indicator according to the chart. 7. Check transmission for leaks. Low fluid level can cause a variety of conditions because it allows the pump to take in air along with the fluid. As in any hydraulic system, air bubbles make the fluid spongy, therefore, pressures will be low and build up slowly. Improper filling can also raise the fluid level too high. When the transaxle has too much fluid, the gears churn up foam and cause the same conditions which occur with a low fluid level. In either case, air bubbles can cause overheating and/or fluid oxidation, and varnishing. This can interfere with normal valve, clutch, and accumulator operation. Foaming can also result in fluid escaping from the transaxle vent where it may be mistaken for a leak. FLUID CONDITION Along with fluid level, it is important to check the condition of the fluid. When the fluid smells burned, and is contaminated with metal or friction material particles, a complete transaxle recondition is probably required. Be sure to examine the fluid on the dipstick closely. If there is any doubt about its condition, drain out a sample for a double check. Mopar(R) ATF+4 (Automatic Transmission Fluid), when new, is red in color. The ATF is dyed red so it can be identified from other fluids used in the vehicle such as engine oil or antifreeze. The red color is not permanent and is not an indicator of fluid condition. As the vehicle is driven, the ATF will begin to look darker in color and may eventually become brown. This is normal. ATF+4 also has a unique odor that may change with age. Consequently, odor and color cannot be used to indicate the fluid condition or the need for a fluid change. After the fluid has been checked, seat the dipstick fully to seal out water and dirt.
2010 | Chrysler | Sebring Sedan | V6-2.7L Flex Fuel | Automatic Transmission/Transaxle ¦Service and Repair, Procedures: 62TE Automatic Transaxle, Fluid Level and Condition Check | FLUID LEVEL AND CONDITION CHECK FLUID LEVEL CHECK USING DRB 1. Verify that the vehicle is parked on a level surface. 2. Remove the dipstick tube cap. WARNING: There is a risk of accident from vehicle starting off by itself when engine is running. There is a risk of injury from contusions and burns if you insert your hands into the engine when it is started or when it is running. Secure vehicle to prevent it from moving off by itself. Wear properly fastened and close-fitting work clothes. Do not touch hot or rotating parts. 3. Actuate the service brake. Start engine and let it run at idle speed in selector lever position "P". 4. Shift through the transmission modes several times with the vehicle stationary and the engine idling. NOTE: When inserting dipstick special tool 9336A, excess insertion force may cause the dipstick to slip past the stop on the bracket in the transmission oil pan. An approximate distance that the dipstick should be inserted into the fill tube is 424 mm (16.69 in.). 5. Warm up the transmission, wait at least 2 minutes and check the oil level with the engine running. Push the Oil Dipstick 9336A into transmission fill tube until the dipstick tip contacts the oil pan and pull out again, read off oil level, repeat if necessary. NOTE: The dipstick will protrude from the fill tube when installed. 6. Check transmission oil temperature using the appropriate scan tool. 7. The transmission Oil Dipstick 9336A has indicator marks every 10 mm. Determine the height of the oil level on the dipstick and using the height, the transmission temperature, and the Transmission Fluid Graph, determine if the transmission oil level is correct. 8. Add or remove oil as necessary and recheck the oil level. 9. Once the oil level is correct, install the dipstick tube cap fully to seal out water and dirt. FLUID CONDITION Along with fluid level, it is important to check the condition of the fluid. When the fluid smells burned, and is contaminated with metal or friction material particles, a complete transaxle recondition is probably required. Be sure to examine the fluid on the dipstick closely. If there is any doubt about its condition, drain out a sample for a double check. MOPAR(R) ATF+4 (Automatic Transmission Fluid) when new is red in color. The ATF is dyed red so it can be identified from other fluids used in the vehicle such as engine oil or antifreeze. The red color is not permanent and is not an indicator of fluid condition. As the vehicle is driven, the ATF will begin to look darker in color and may eventually become brown. This is normal. ATF+4 also has a unique odor that may change with age. Consequently, odor and color cannot be used to indicate the fluid condition or the need for a fluid change. After the fluid has been checked, seat the dipstick tube cap fully to seal out water and dirt.
2010 | Chrysler | Sebring Sedan | V6-2.7L Flex Fuel | Fluid - A/T ¦Service and Repair, Procedures: 41TE Automatic Transaxle, Fluid Level and Condition Check | FLUID LEVEL AND CONDITION CHECK FLUID LEVEL CHECK NOTE: Only transmission fluid of the type labeled Mopar ATF+4 (Automatic Transmission Fluid) should be used in this transaxle. The transmission sump has a fluid level indicator (dipstick) to check oil similar to most automatic transmissions. It is located on the left side of the engine. Be sure to wipe all dirt from dipstick handle before removing. The torque converter fills in both the P Park and N Neutral positions. Place the selector lever in P Park to be sure that the fluid level check is accurate. The engine should be running at idle speed for at least one minute, with the vehicle on level ground. At normal operating temperature 82° C (180° F), the fluid level is correct if it is in the HOT region on the oil level indicator (1). The fluid level should be within the COLD region of the dipstick at 27° C (80° F) fluid temperature. FLUID LEVEL CHECK USING DRB NOTE: Engine and Transaxle should be at normal operating temperature before performing this procedure. 1. Start engine and apply parking brake. 2. Hook up DRB scan tool and select transmission. 3. Select sensors. 4. Read the transmission temperature value. 5. Compare the fluid temperature value with the fluid temperature chart (1,2). 6. Adjust transmission fluid level shown on the indicator according to the chart. 7. Check transmission for leaks. Low fluid level can cause a variety of conditions because it allows the pump to take in air along with the fluid. As in any hydraulic system, air bubbles make the fluid spongy, therefore, pressures will be low and build up slowly. Improper filling can also raise the fluid level too high. When the transaxle has too much fluid, the gears churn up foam and cause the same conditions which occur with a low fluid level. In either case, air bubbles can cause overheating and/or fluid oxidation, and varnishing. This can interfere with normal valve, clutch, and accumulator operation. Foaming can also result in fluid escaping from the transaxle vent where it may be mistaken for a leak. FLUID CONDITION Along with fluid level, it is important to check the condition of the fluid. When the fluid smells burned, and is contaminated with metal or friction material particles, a complete transaxle recondition is probably required. Be sure to examine the fluid on the dipstick closely. If there is any doubt about its condition, drain out a sample for a double check. Mopar(R) ATF+4 (Automatic Transmission Fluid), when new, is red in color. The ATF is dyed red so it can be identified from other fluids used in the vehicle such as engine oil or antifreeze. The red color is not permanent and is not an indicator of fluid condition. As the vehicle is driven, the ATF will begin to look darker in color and may eventually become brown. This is normal. ATF+4 also has a unique odor that may change with age. Consequently, odor and color cannot be used to indicate the fluid condition or the need for a fluid change. After the fluid has been checked, seat the dipstick fully to seal out water and dirt.
2010 | Chrysler | Sebring Sedan | V6-2.7L Flex Fuel | Fluid - A/T ¦Service and Repair, Procedures: 62TE Automatic Transaxle, Fluid Level and Condition Check | FLUID LEVEL AND CONDITION CHECK FLUID LEVEL CHECK USING DRB 1. Verify that the vehicle is parked on a level surface. 2. Remove the dipstick tube cap. WARNING: There is a risk of accident from vehicle starting off by itself when engine is running. There is a risk of injury from contusions and burns if you insert your hands into the engine when it is started or when it is running. Secure vehicle to prevent it from moving off by itself. Wear properly fastened and close-fitting work clothes. Do not touch hot or rotating parts. 3. Actuate the service brake. Start engine and let it run at idle speed in selector lever position "P". 4. Shift through the transmission modes several times with the vehicle stationary and the engine idling. NOTE: When inserting dipstick special tool 9336A, excess insertion force may cause the dipstick to slip past the stop on the bracket in the transmission oil pan. An approximate distance that the dipstick should be inserted into the fill tube is 424 mm (16.69 in.). 5. Warm up the transmission, wait at least 2 minutes and check the oil level with the engine running. Push the Oil Dipstick 9336A into transmission fill tube until the dipstick tip contacts the oil pan and pull out again, read off oil level, repeat if necessary. NOTE: The dipstick will protrude from the fill tube when installed. 6. Check transmission oil temperature using the appropriate scan tool. 7. The transmission Oil Dipstick 9336A has indicator marks every 10 mm. Determine the height of the oil level on the dipstick and using the height, the transmission temperature, and the Transmission Fluid Graph, determine if the transmission oil level is correct. 8. Add or remove oil as necessary and recheck the oil level. 9. Once the oil level is correct, install the dipstick tube cap fully to seal out water and dirt. FLUID CONDITION Along with fluid level, it is important to check the condition of the fluid. When the fluid smells burned, and is contaminated with metal or friction material particles, a complete transaxle recondition is probably required. Be sure to examine the fluid on the dipstick closely. If there is any doubt about its condition, drain out a sample for a double check. MOPAR(R) ATF+4 (Automatic Transmission Fluid) when new is red in color. The ATF is dyed red so it can be identified from other fluids used in the vehicle such as engine oil or antifreeze. The red color is not permanent and is not an indicator of fluid condition. As the vehicle is driven, the ATF will begin to look darker in color and may eventually become brown. This is normal. ATF+4 also has a unique odor that may change with age. Consequently, odor and color cannot be used to indicate the fluid condition or the need for a fluid change. After the fluid has been checked, seat the dipstick tube cap fully to seal out water and dirt.
2010 | Chrysler | Sebring Sedan | V6-3.5L | Cooling System ¦Service and Repair, Procedures: Coolant Level Check | COOLANT LEVEL CHECK - ROUTINE 2.0/2.4L COOLANT FILL NOTE: Do not remove pressure cap for routine coolant level inspections. The coolant bottle provides a quick visual method for determining the coolant level without removing the pressure cap. With the engine cold and not running, simply observe the level of the coolant in the coolant recovery container (2.4L) or the coolant pressure container (2.7L/3.5L/2.0L Diesel). The level should be between the MIN and MAX marks.
2010 | Chrysler | Sebring Sedan | V6-3.5L | Crankshaft ¦Service and Repair, Procedures: Checking Crankshaft End Play | MEASURING CRANKSHAFT END PLAY 1. Mount a dial indicator to front of engine with the locating probe on nose of crankshaft. 2. Move crankshaft all the way to the rear of its travel. 3. Zero the dial indicator. 4. Move crankshaft all the way to the front and read the dial indicator. Crankshaft end play must be within specification See: Engine > Mechanical > Engine Specifications.
2010 | Chrysler | Sebring Sedan | V6-3.5L | Engine Oil ¦Service and Repair, Procedures: Engine Oil Level Check | ENGINE OIL LEVEL CHECK Checking the oil while the vehicle is on level ground will improve the accuracy of the oil level reading. Remove dipstick (1), and observe oil level. Add oil only when the level is at or below the SAFE mark. If the oil level is in the safe (2) range, do not add oil. CAUTION: Do not operate engine if the oil level is above the MAX mark on the dipstick. Excessive oil volume can cause oil aeration which can lead to engine failure due to loss of oil pressure or increase in oil temperature.
2010 | Chrysler | Sebring Sedan | V6-3.5L | Steering ¦Service and Repair, Procedures: Power Steering Fluid Level Checking | POWER STEERING FLUID LEVEL CHECKING WARNING: Fluid level should be checked with the engine OFF to prevent personal injury from moving parts and to assure an accurate fluid level reading. CAUTION: Mopar(R) Power Steering Fluid + 4 or Mopar(R) ATF+4 Automatic Transmission Fluid is to be used in the power steering system. Both fluids have the same material standard specifications (MS-9602). No other power steering or automatic transmission fluid is to be used in the system. Damage may result to the power steering pump and system if another fluid is used. Do not overfill the system. NOTE: Although not required at specific intervals, the fluid level may be checked periodically. Check the fluid level anytime there is a system noise or fluid leak suspected. The power steering fluid level can be viewed through the side of the power steering fluid reservoir. Compare the fluid level to the markings on the side of the reservoir. When the fluid is at normal ambient temperature, approximately 21°C to 27°C (70°F to 80°F), the fluid level should read between the MAX. and MIN. markings. When the fluid is hot, fluid level is allowed to read up to the MAX. line.
2010 | Chrysler | Sebring Sedan | V6-3.5L | Valve ¦Service and Repair, Procedures: Valve and Valve Seat Refacing | VALVE AND VALVE SEAT REFACING Refer to Engine Specifications for the valve face and valve seat angles See: Engine > Mechanical > Engine Specifications. VALVES 1. Inspect the remaining margin after the valves are refaced See: Engine > Mechanical > Engine Specifications. VALVE SEATS 1. When refacing valve seats, it is important that the correct size valve guide pilot be used for re-seating stones. A true and complete surface must be obtained. 2. Measure the concentricity of valve seat using dial indicator. Total runout should not exceed 0.051 mm (0.002 inch.) total indicator reading. 3. Inspect the valve seat with Prussian blue to determine where the valve contacts the seat. To do this, coat valve seat LIGHTLYwith Prussian blue then set valve in place. Rotate the valve with light pressure. If the blue is transferred to the center of valve face, contact is satisfactory. If the blue is transferred to top edge of valve face, then lower valve seat with a 15 degree stone. If the blue is transferred to the bottom edge of valve face, then raise valve seat with a 65 degree stone. NOTE: Valve seats which are worn or burned can be reworked, provided that correct angle and seat width are maintained. Otherwise, the cylinder head must be replaced. 4. When seat is properly positioned, the width of the intake seats should be 0.75 to 1.25 mm (0.0296 to 0.0493 in.) and exhaust seats should be 1.25 to 1.75 mm (0.049 to 0.069 in.). VALVE AND SPRING INSTALLED HEIGHT 1. Coat valve stems with clean engine oil and insert the valves into the cylinder head. 2. If valves or seats have been refaced, check valve tip height (A). If valve tip height is greater than 43.65 mm (1.7185 in.) intake or 45.98 mm (1.8102 in.) exhaust, grind valve tip until within specifications. Make sure measurement is taken from cylinder head surface to the top of valve stem. 3. Install valve seal/spring seat assembly over valve guides on all valve stems. Ensure that the garter spring is intact around the top of the valve seal. 4. Place valve spring (color-coded end facing up) and valve retainer into position on spring seat. 5. Compress valve springs with valve spring compressor C-3422-D and adapter 6526A See: Engine > Electrical / Mechanical Repair > Engine, install locks and release tool. 6. If valves and/or seats are refaced, measure the installed height of springs. Measurements are taken from top of spring seat to the bottom surface of spring retainer. If height is greater than 38.75 mm (1.5256 in.), install a 0.762 mm (0.030 in.) spacer in head counterbore under the valve spring seat to bring spring height back within specification.
2010 | Chrysler | Sebring Sedan | V6-3.5L | Power Steering Fluid ¦Service and Repair, Procedures: Power Steering Fluid Level Checking | POWER STEERING FLUID LEVEL CHECKING WARNING: Fluid level should be checked with the engine OFF to prevent personal injury from moving parts and to assure an accurate fluid level reading. CAUTION: Mopar(R) Power Steering Fluid + 4 or Mopar(R) ATF+4 Automatic Transmission Fluid is to be used in the power steering system. Both fluids have the same material standard specifications (MS-9602). No other power steering or automatic transmission fluid is to be used in the system. Damage may result to the power steering pump and system if another fluid is used. Do not overfill the system. NOTE: Although not required at specific intervals, the fluid level may be checked periodically. Check the fluid level anytime there is a system noise or fluid leak suspected. The power steering fluid level can be viewed through the side of the power steering fluid reservoir. Compare the fluid level to the markings on the side of the reservoir. When the fluid is at normal ambient temperature, approximately 21°C to 27°C (70°F to 80°F), the fluid level should read between the MAX. and MIN. markings. When the fluid is hot, fluid level is allowed to read up to the MAX. line.
2010 | Chrysler | Sebring Sedan | V6-3.5L | Drive Belt ¦Service and Repair, Procedures: Serpentine Accessory Drive Belt - Checking Tension | CHECKING ACCESSORY DRIVE BELT TENSION WARNING: Do not check belt tension with engine running. 1. Connect tool 8371 to the scan tool following the instructions provided with tool. 2. 2.7L Engine - Place end of microphone probe approximately 2.54 cm (1 in.) from belt at one of the belt center span locations (1 or 2). 3. 3.5L Engine - Place end of microphone probe approximately 2.54 cm (1 in.) from belt at one of the belt center span locations (1 or 2). 4. Pluck the belt a minimum of 3 times. (Use your finger or other suitable tool) The frequency of the belt in hertz (Hz) will display on scan tool screen. Refer to ACCESSORY DRIVE BELT TENSION CHART for belt tension specifications. 5. If tension readings (Hz) fall outside of range, inspect accessory drive belt tensioner and power steering pump pulley. ACCESSORY DRIVE BELT TENSION 2.0L/2.4L/3.5L/2.0L DIESEL 2.7L 3.5L
2010 | Chrysler | Sebring Sedan | V6-3.5L | Automatic Transmission/Transaxle ¦Service and Repair, Procedures: 62TE Automatic Transaxle, Fluid Level and Condition Check | FLUID LEVEL AND CONDITION CHECK FLUID LEVEL CHECK USING DRB 1. Verify that the vehicle is parked on a level surface. 2. Remove the dipstick tube cap. WARNING: There is a risk of accident from vehicle starting off by itself when engine is running. There is a risk of injury from contusions and burns if you insert your hands into the engine when it is started or when it is running. Secure vehicle to prevent it from moving off by itself. Wear properly fastened and close-fitting work clothes. Do not touch hot or rotating parts. 3. Actuate the service brake. Start engine and let it run at idle speed in selector lever position "P". 4. Shift through the transmission modes several times with the vehicle stationary and the engine idling. NOTE: When inserting dipstick special tool 9336A, excess insertion force may cause the dipstick to slip past the stop on the bracket in the transmission oil pan. An approximate distance that the dipstick should be inserted into the fill tube is 424 mm (16.69 in.). 5. Warm up the transmission, wait at least 2 minutes and check the oil level with the engine running. Push the Oil Dipstick 9336A into transmission fill tube until the dipstick tip contacts the oil pan and pull out again, read off oil level, repeat if necessary. NOTE: The dipstick will protrude from the fill tube when installed. 6. Check transmission oil temperature using the appropriate scan tool. 7. The transmission Oil Dipstick 9336A has indicator marks every 10 mm. Determine the height of the oil level on the dipstick and using the height, the transmission temperature, and the Transmission Fluid Graph, determine if the transmission oil level is correct. 8. Add or remove oil as necessary and recheck the oil level. 9. Once the oil level is correct, install the dipstick tube cap fully to seal out water and dirt. FLUID CONDITION Along with fluid level, it is important to check the condition of the fluid. When the fluid smells burned, and is contaminated with metal or friction material particles, a complete transaxle recondition is probably required. Be sure to examine the fluid on the dipstick closely. If there is any doubt about its condition, drain out a sample for a double check. MOPAR(R) ATF+4 (Automatic Transmission Fluid) when new is red in color. The ATF is dyed red so it can be identified from other fluids used in the vehicle such as engine oil or antifreeze. The red color is not permanent and is not an indicator of fluid condition. As the vehicle is driven, the ATF will begin to look darker in color and may eventually become brown. This is normal. ATF+4 also has a unique odor that may change with age. Consequently, odor and color cannot be used to indicate the fluid condition or the need for a fluid change. After the fluid has been checked, seat the dipstick tube cap fully to seal out water and dirt.
2010 | Chrysler | Sebring Sedan | V6-3.5L | Fluid - A/T ¦Service and Repair, Procedures: 62TE Automatic Transaxle, Fluid Level and Condition Check | FLUID LEVEL AND CONDITION CHECK FLUID LEVEL CHECK USING DRB 1. Verify that the vehicle is parked on a level surface. 2. Remove the dipstick tube cap. WARNING: There is a risk of accident from vehicle starting off by itself when engine is running. There is a risk of injury from contusions and burns if you insert your hands into the engine when it is started or when it is running. Secure vehicle to prevent it from moving off by itself. Wear properly fastened and close-fitting work clothes. Do not touch hot or rotating parts. 3. Actuate the service brake. Start engine and let it run at idle speed in selector lever position "P". 4. Shift through the transmission modes several times with the vehicle stationary and the engine idling. NOTE: When inserting dipstick special tool 9336A, excess insertion force may cause the dipstick to slip past the stop on the bracket in the transmission oil pan. An approximate distance that the dipstick should be inserted into the fill tube is 424 mm (16.69 in.). 5. Warm up the transmission, wait at least 2 minutes and check the oil level with the engine running. Push the Oil Dipstick 9336A into transmission fill tube until the dipstick tip contacts the oil pan and pull out again, read off oil level, repeat if necessary. NOTE: The dipstick will protrude from the fill tube when installed. 6. Check transmission oil temperature using the appropriate scan tool. 7. The transmission Oil Dipstick 9336A has indicator marks every 10 mm. Determine the height of the oil level on the dipstick and using the height, the transmission temperature, and the Transmission Fluid Graph, determine if the transmission oil level is correct. 8. Add or remove oil as necessary and recheck the oil level. 9. Once the oil level is correct, install the dipstick tube cap fully to seal out water and dirt. FLUID CONDITION Along with fluid level, it is important to check the condition of the fluid. When the fluid smells burned, and is contaminated with metal or friction material particles, a complete transaxle recondition is probably required. Be sure to examine the fluid on the dipstick closely. If there is any doubt about its condition, drain out a sample for a double check. MOPAR(R) ATF+4 (Automatic Transmission Fluid) when new is red in color. The ATF is dyed red so it can be identified from other fluids used in the vehicle such as engine oil or antifreeze. The red color is not permanent and is not an indicator of fluid condition. As the vehicle is driven, the ATF will begin to look darker in color and may eventually become brown. This is normal. ATF+4 also has a unique odor that may change with age. Consequently, odor and color cannot be used to indicate the fluid condition or the need for a fluid change. After the fluid has been checked, seat the dipstick tube cap fully to seal out water and dirt.
2009 | Chrysler | 300 | V6-2.7L | Cooling System ¦Service and Repair, Procedures: Coolant Level Check | COOLANT LEVEL CHECK NOTE: Do not remove radiator cap for routine coolant level inspections. The coolant level can be checked at coolant recovery bottle (2). The coolant reserve/overflow system provides a quick method for determining coolant level. With engine not running, the coolant level should be between MIN and MAX marks (3). If the coolant level is at or below the MIN mark, fill the recovery bottle with a 50/50 mixture of antifreeze and water ONE QUART AT A TIME. Repeat this procedure until the coolant level is at the FULL mark.
2009 | Chrysler | 300 | V6-2.7L | Brake Fluid ¦Service and Repair, Procedures: Brake Fluid Level Checking | BRAKE FLUID LEVEL CHECKING Check master cylinder reservoir fluid level a minimum of twice annually. Fluid reservoirs (1) are marked with the words MAX and MIN to indicate proper brake fluid fill level of the master cylinder. If necessary, add brake fluid to bring the level to the bottom of the MAX mark on the side of the master cylinder fluid reservoir (1). Use only Mopar(R) brake fluid or equivalent from a sealed container. Brake fluid must conform to DOT 3 specifications See: Brake Fluid > Fluid Types. DO NOT use brake fluid with a lower boiling point, as brake failure could result during prolonged hard braking. Use only brake fluid that was stored in a tightly-sealed container. DO NOT use petroleum-based fluid because seal damage will result. Petroleum based fluids would be items such as engine oil, transmission fluid, power steering fluid etc.
2009 | Chrysler | 300 | V6-2.7L | Engine Oil ¦Service and Repair, Procedures: Engine Oil Level Check | ENGINE OIL LEVEL CHECK The best time to check engine oil level is after it has sat overnight, or if the engine has been running, allow the engine to be shut off for at least 5 minutes before checking oil level (4). Checking the oil while the vehicle is on level ground will improve the accuracy of the oil level reading. Add oil in the oil fill (5) only when the level is at or below the ADD mark.
2009 | Chrysler | 300 | V6-2.7L | Steering ¦Service and Repair, Procedures: Power Steering Fluid Level Checking | POWER STEERING FLUID LEVEL CHECKING WARNING: Fluid level should be checked with the engine OFF to prevent personal injury from moving parts and to assure an accurate fluid level reading. CAUTION: Mopar(R) Power Steering Fluid + 4 or Mopar(R) ATF+4 Automatic Transmission Fluid is to be used in the power steering system. Both Fluids have the same material standard specifications (MS-9602). No other power steering or automatic transmission fluid is to be used in the system. Damage may result to the power steering pump and system if another fluid is used. Do not overfill the system. NOTE: Although not required at specific intervals, the fluid level may be checked periodically. Check the fluid level anytime there is a system noise or fluid leak suspected. The power steering fluid level can be viewed on the dipstick attached to the filler cap. There are two sides to the dipstick, one is for checking the fluid when it is cold, the other is for checking the fluid when it is hot. Before opening the power steering system, wipe the reservoir filler cap free of dirt and debris. Remove the cap and check the fluid level on its dipstick. Use the COLD side of the dipstick (1) to measure when the fluid is at normal ambient temperature, approximately 21°C to 27°C (70°F to 80°F). The fluid level should read between the ADD and FULL COLD lines. Use the HOT side of the dipstick (2) to measure when the vehicle has been running and the fluid is hot. When the fluid is hot, the fluid level is allowed to read up to the FULL HOT line. Only add fluid to the system when the vehicle is cold. Use only Mopar(R) Power Steering Fluid + 4 or Mopar(R) ATF+4 Automatic Transmission Fluid in the power steering system. Do not overfill the power steering system.
2009 | Chrysler | 300 | V6-2.7L | Valve ¦Service and Repair, Procedures: Valve and Valve Seat Refacing | STANDARD PROCEDURE - VALVE AND VALVE SEAT REFACING The intake and exhaust valves have a 44.5 to 45 degree face angle (1). The valve seats (2) have a 45 to 45.5 degree face angle. VALVES Inspect the remaining margin (5) after the valves are refaced See: Engine > Mechanical > Engine Specifications. VALVE SEATS NOTE: When refacing valve seats, it is important that the correct size valve guide pilot be used for reseating stones. A true and complete surface must be obtained. 1. Measure the concentricity of valve seat using dial indicator. Total runout should not exceed 0.051 mm (0.002 inch.) total indicator reading. 2. Inspect the valve seat (3) with Prussian blue to determine where the valve contacts the seat. To do this, coat valve seat (3)LIGHTLY with Prussian blue then set valve in place. Rotate the valve with light pressure. If the blue is transferred to the center of valve face (4), contact is satisfactory. If the blue is transferred to top edge of valve face, then lower valve seat with a 15 degree stone. If the blue is transferred to the bottom edge of valve face, then raise valve seat with a 65 degree stone. NOTE: Valve seats which are worn or burned can be reworked, provided that correct angle and seat width are maintained. Otherwise cylinder head must be replaced. 3. When seat is properly positioned the width of the intake 1.00 to 1.50 mm (0.0394 to 0.0591 in.) and exhaust seats should be 1.25 to 1.75 mm (0.049 to 0.069 in.). 4. Check the valve spring installed height (4) after refacing the valve and seat. VALVE AND SPRING INSTALLED HEIGHT 1. Coat valve stems (2) with clean engine oil and insert them in cylinder head. 2. If valves or seats have been refaced, check valve tip height (5). If valve tip height (5) for intake valve is greater than 47.836 mm (1.883 in.) or 47.837 mm (1.883 in.) for exhaust valve, grind valve tip until within specifications. Make sure measurement is taken from cylinder head surface to the top of valve stem. 3. Install valve seal/spring seat assembly (8) over valve guides on all valve stems. Ensure that the garter spring (9) is intact around the top of the rubber seal. 4. Position valve springs (3) and retainer (2) on spring seat (4). 5. Compress valve spring with a valve spring compressor. 6. Install retainer locks (1) and release tool. 7. If valves and/or seats are refaced, measure the installed height of springs (4). Measurement is taken from top of spring seat to the bottom surface of spring retainer. If height is greater than 38.75 mm (1.5256 in.), install a 0.762 mm (0.030 in.) spacer in head counterbore under the valve spring seat to bring spring height back within specification.
2009 | Chrysler | 300 | V6-2.7L | Automatic Transmission/Transaxle ¦Service and Repair, Procedures: 42RLE Automatic Transmission, Check Oil Level | CHECK OIL LEVEL 1. Verify that the vehicle is parked on a level surface. 2. Remove the dipstick tube cap. WARNING: Risk of accident from vehicle starting off by itself when engine running. Risk of injury from contusions and burns if you insert your hands into the engine when it is started or when it is running. Secure vehicle to prevent it from moving off by itself. Wear properly fastened and close-fitting work clothes. Do not touch hot or rotating parts. 3. Actuate the service brake. Start engine and let it run at idle speed in selector lever position "P". 4. Shift through the transmission modes several times with the vehicle stationary and the engine idling 5. Warm up the transmission, wait at least 2 minutes and check the oil level with the engine running. Push the Oil Dipstick 9336A into transmission fill tube until the dipstick tip contacts the oil pan and pull out again, read off oil level, repeat if necessary. NOTE: The dipstick protrudes from the fill tube when installed. 42RLE Fluid Temperature Chart 6. Check transmission oil temperature using the appropriate scan tool. 7. The transmission Oil Dipstick 9336A has indicator marks every 10mm. Determine the height of the oil level on the dipstick and using the height, the transmission temperature, and the Transmission Fluid Graph, determine if the transmission oil level is correct. 8. Add or remove oil as necessary and recheck the oil level. 9. Once the oil level is correct, install the dipstick tube cap.
2009 | Chrysler | 300 | V6-2.7L | Power Steering Fluid ¦Service and Repair, Procedures: Power Steering Fluid Level Checking | POWER STEERING FLUID LEVEL CHECKING WARNING: Fluid level should be checked with the engine OFF to prevent personal injury from moving parts and to assure an accurate fluid level reading. CAUTION: Mopar(R) Power Steering Fluid + 4 or Mopar(R) ATF+4 Automatic Transmission Fluid is to be used in the power steering system. Both Fluids have the same material standard specifications (MS-9602). No other power steering or automatic transmission fluid is to be used in the system. Damage may result to the power steering pump and system if another fluid is used. Do not overfill the system. NOTE: Although not required at specific intervals, the fluid level may be checked periodically. Check the fluid level anytime there is a system noise or fluid leak suspected. The power steering fluid level can be viewed on the dipstick attached to the filler cap. There are two sides to the dipstick, one is for checking the fluid when it is cold, the other is for checking the fluid when it is hot. Before opening the power steering system, wipe the reservoir filler cap free of dirt and debris. Remove the cap and check the fluid level on its dipstick. Use the COLD side of the dipstick (1) to measure when the fluid is at normal ambient temperature, approximately 21°C to 27°C (70°F to 80°F). The fluid level should read between the ADD and FULL COLD lines. Use the HOT side of the dipstick (2) to measure when the vehicle has been running and the fluid is hot. When the fluid is hot, the fluid level is allowed to read up to the FULL HOT line. Only add fluid to the system when the vehicle is cold. Use only Mopar(R) Power Steering Fluid + 4 or Mopar(R) ATF+4 Automatic Transmission Fluid in the power steering system. Do not overfill the power steering system.
2009 | Chrysler | 300 | V6-2.7L | Fluid - A/T ¦Service and Repair, Procedures: 42RLE Automatic Transmission, Check Oil Level | CHECK OIL LEVEL 1. Verify that the vehicle is parked on a level surface. 2. Remove the dipstick tube cap. WARNING: Risk of accident from vehicle starting off by itself when engine running. Risk of injury from contusions and burns if you insert your hands into the engine when it is started or when it is running. Secure vehicle to prevent it from moving off by itself. Wear properly fastened and close-fitting work clothes. Do not touch hot or rotating parts. 3. Actuate the service brake. Start engine and let it run at idle speed in selector lever position "P". 4. Shift through the transmission modes several times with the vehicle stationary and the engine idling 5. Warm up the transmission, wait at least 2 minutes and check the oil level with the engine running. Push the Oil Dipstick 9336A into transmission fill tube until the dipstick tip contacts the oil pan and pull out again, read off oil level, repeat if necessary. NOTE: The dipstick protrudes from the fill tube when installed. 42RLE Fluid Temperature Chart 6. Check transmission oil temperature using the appropriate scan tool. 7. The transmission Oil Dipstick 9336A has indicator marks every 10mm. Determine the height of the oil level on the dipstick and using the height, the transmission temperature, and the Transmission Fluid Graph, determine if the transmission oil level is correct. 8. Add or remove oil as necessary and recheck the oil level. 9. Once the oil level is correct, install the dipstick tube cap.
2009 | Chrysler | 300 | V6-3.5L | Cooling System ¦Service and Repair, Procedures: Coolant Level Check | COOLANT LEVEL CHECK NOTE: Do not remove radiator cap for routine coolant level inspections. The coolant level can be checked at coolant recovery bottle (2). The coolant reserve/overflow system provides a quick method for determining coolant level. With engine not running, the coolant level should be between MIN and MAX marks (3). If the coolant level is at or below the MIN mark, fill the recovery bottle with a 50/50 mixture of antifreeze and water ONE QUART AT A TIME. Repeat this procedure until the coolant level is at the FULL mark.
2009 | Chrysler | 300 | V6-3.5L | Brake Fluid ¦Service and Repair, Procedures: Brake Fluid Level Checking | BRAKE FLUID LEVEL CHECKING Check master cylinder reservoir fluid level a minimum of twice annually. Fluid reservoirs (1) are marked with the words MAX and MIN to indicate proper brake fluid fill level of the master cylinder. If necessary, add brake fluid to bring the level to the bottom of the MAX mark on the side of the master cylinder fluid reservoir (1). Use only Mopar(R) brake fluid or equivalent from a sealed container. Brake fluid must conform to DOT 3 specifications See: Brake Fluid > Fluid Types. DO NOT use brake fluid with a lower boiling point, as brake failure could result during prolonged hard braking. Use only brake fluid that was stored in a tightly-sealed container. DO NOT use petroleum-based fluid because seal damage will result. Petroleum based fluids would be items such as engine oil, transmission fluid, power steering fluid etc.
2009 | Chrysler | 300 | V6-3.5L | Engine Oil ¦Service and Repair, Procedures: Engine Oil Level Check | ENGINE OIL LEVEL CHECK The best time to check engine oil level (2) is after the engine has sat overnight, or if the engine has been running, allow the engine to be shut off for at least 5 minutes before checking oil level. Checking the oil (2) while the vehicle is on level ground will improve the accuracy of the oil level reading. Add oil (1) only when the level is at, or below, the ADD mark on the indicator (2).
2009 | Chrysler | 300 | V6-3.5L | Steering ¦Service and Repair, Procedures: Power Steering Fluid Level Checking | POWER STEERING FLUID LEVEL CHECKING WARNING: Fluid level should be checked with the engine OFF to prevent personal injury from moving parts and to assure an accurate fluid level reading. CAUTION: Mopar(R) Power Steering Fluid + 4 or Mopar(R) ATF+4 Automatic Transmission Fluid is to be used in the power steering system. Both Fluids have the same material standard specifications (MS-9602). No other power steering or automatic transmission fluid is to be used in the system. Damage may result to the power steering pump and system if another fluid is used. Do not overfill the system. NOTE: Although not required at specific intervals, the fluid level may be checked periodically. Check the fluid level anytime there is a system noise or fluid leak suspected. The power steering fluid level can be viewed on the dipstick attached to the filler cap. There are two sides to the dipstick, one is for checking the fluid when it is cold, the other is for checking the fluid when it is hot. Before opening the power steering system, wipe the reservoir filler cap free of dirt and debris. Remove the cap and check the fluid level on its dipstick. Use the COLD side of the dipstick (1) to measure when the fluid is at normal ambient temperature, approximately 21°C to 27°C (70°F to 80°F). The fluid level should read between the ADD and FULL COLD lines. Use the HOT side of the dipstick (2) to measure when the vehicle has been running and the fluid is hot. When the fluid is hot, the fluid level is allowed to read up to the FULL HOT line. Only add fluid to the system when the vehicle is cold. Use only Mopar(R) Power Steering Fluid + 4 or Mopar(R) ATF+4 Automatic Transmission Fluid in the power steering system. Do not overfill the power steering system.
2009 | Chrysler | 300 | V6-3.5L | Valve ¦Service and Repair, Procedures: Valve and Valve Seat Refacing | VALVE AND VALVE SEAT REFACING VALVES 1. Inspect the remaining margin (1) after the valves are refaced See: Engine > Mechanical > Engine Specifications. VALVE SEATS 1. When refacing valve seats, it is important that the correct size valve guide pilot be used for reseating stones. A true and complete surface must be obtained. 2. Measure the concentricity of valve seat using dial indicator. Total runout should not exceed 0.051 mm (0.002 inch.) total indicator reading. 3. Inspect the valve seat (3) with Prussian blue to determine where the valve (1) contacts the seat. To do this, coat valve seat (1) LIGHTLY with Prussian blue then set valve in place. Rotate the valve with light pressure. If the blue is transferred to the center of valve face (2), contact is satisfactory. If the blue is transferred to top edge of valve face (2), then lower valve seat (3) with a 15° stone. If the blue is transferred to the bottom edge of valve face (2), then raise valve seat (3) with a 65° stone. NOTE: Valve seats (1) which are worn or burned can be reworked, provided that correct angle and seat width (1) are maintained. Otherwise cylinder head must be replaced. 4. When seat is properly positioned the width of the intake seats should be 0.75 to 1.25 mm (0.0296 to 0.0493 in.) and exhaust seats should be 1.25 to 1.75 mm (0.049 to 0.069 in.). VALVE AND SPRING INSTALLED HEIGHT 1. Coat valve stems with clean engine oil and insert them in cylinder head. 2. If valves or seats have been refaced, check valve tip height (A). If valve tip height is greater than 43.65 mm (1.7185 in.) intake or 46.48 mm (1.8299 in.) exhaust, grind valve tip until within specifications. Make sure measurement is taken from cylinder head surface to the top of valve stem. 3. Install valve seal/spring seat assembly over valve guides on all valve stem. Ensure that the garter spring is intact around the top of the rubber seal. 4. Place valve spring (color-coded end facing up) and valve retainer into position on spring seat. 5. Compress valve springs (4) with valve spring compressor C-3422-D and adapter 6526A See: Engine > Electrical / Mechanical Repair > Engine - Special Tools, install locks (2) and release tool. 6. If valves (1) and/or seats are refaced, measure the installed height of springs. Measurements are taken from top of spring (4) seat to the bottom surface of spring retainer. If height is greater than 38.75 mm (1.5256 in.), install a 0.762 mm (0.030 in.) spacer in head counterbore under the valve spring seat to bring spring height back within specification.
2009 | Chrysler | 300 | V6-3.5L | Automatic Transmission/Transaxle ¦Service and Repair, Procedures: 42RLE Automatic Transmission, Check Oil Level | CHECK OIL LEVEL 1. Verify that the vehicle is parked on a level surface. 2. Remove the dipstick tube cap. WARNING: Risk of accident from vehicle starting off by itself when engine running. Risk of injury from contusions and burns if you insert your hands into the engine when it is started or when it is running. Secure vehicle to prevent it from moving off by itself. Wear properly fastened and close-fitting work clothes. Do not touch hot or rotating parts. 3. Actuate the service brake. Start engine and let it run at idle speed in selector lever position "P". 4. Shift through the transmission modes several times with the vehicle stationary and the engine idling 5. Warm up the transmission, wait at least 2 minutes and check the oil level with the engine running. Push the Oil Dipstick 9336A into transmission fill tube until the dipstick tip contacts the oil pan and pull out again, read off oil level, repeat if necessary. NOTE: The dipstick protrudes from the fill tube when installed. 42RLE Fluid Temperature Chart 6. Check transmission oil temperature using the appropriate scan tool. 7. The transmission Oil Dipstick 9336A has indicator marks every 10mm. Determine the height of the oil level on the dipstick and using the height, the transmission temperature, and the Transmission Fluid Graph, determine if the transmission oil level is correct. 8. Add or remove oil as necessary and recheck the oil level. 9. Once the oil level is correct, install the dipstick tube cap.
2009 | Chrysler | 300 | V6-3.5L | Automatic Transmission/Transaxle ¦Service and Repair, Procedures: NAG1 Automatic Transmission, Check Oil Level | CHECK OIL LEVEL 1. Verify that the vehicle is parked on a level surface. 2. Remove the dipstick tube cap. WARNING: There is a risk of accident from vehicle starting off by itself when engine running. There is a risk of injury from contusions and burns if you insert your hands into the engine when it is started or when it is running. Secure vehicle to prevent it from moving off by itself. Wear properly fastened and close-fitting work clothes. Do not touch hot or rotating parts. 3. Actuate the service brake. Start engine and let it run at idle speed in selector lever position "P". 4. Shift through the transmission modes several times with the vehicle stationary and the engine idling 5. Warm up the transmission, wait at least 2 minutes and check the oil level with the engine running. Push the Oil Dipstick 9336A into transmission fill tube until the dipstick tip contacts the oil pan and pull out again, read off oil level, repeat if necessary. NOTE: The dipstick will protrude from the fill tube when installed. NAG1 DIESEL FILL GRAPH NAG1 GASOLINE TRANSMISSION FILL GRAPH 6. Check transmission oil temperature using the appropriate scan tool. NOTE: The true transmission oil temperature can only be read by a scan tool in REVERSE or any forward gear position. . See: Automatic Transmission/Transaxle > Components > Temperature Sensor/Park-Neutral Contact - Operation 7. The transmission Oil Dipstick 9336A has indicator marks every 10 mm. With the transmission in Park, determine the height of the oil level on the dipstick and using the height, the transmission temperature, and the Transmission Fluid Graph, determine if the transmission oil level is correct. 8. Add or remove oil as necessary and recheck the oil level. 9. Once the oil level is correct, install the dipstick tube cap.
2009 | Chrysler | 300 | V6-3.5L | Power Steering Fluid ¦Service and Repair, Procedures: Power Steering Fluid Level Checking | POWER STEERING FLUID LEVEL CHECKING WARNING: Fluid level should be checked with the engine OFF to prevent personal injury from moving parts and to assure an accurate fluid level reading. CAUTION: Mopar(R) Power Steering Fluid + 4 or Mopar(R) ATF+4 Automatic Transmission Fluid is to be used in the power steering system. Both Fluids have the same material standard specifications (MS-9602). No other power steering or automatic transmission fluid is to be used in the system. Damage may result to the power steering pump and system if another fluid is used. Do not overfill the system. NOTE: Although not required at specific intervals, the fluid level may be checked periodically. Check the fluid level anytime there is a system noise or fluid leak suspected. The power steering fluid level can be viewed on the dipstick attached to the filler cap. There are two sides to the dipstick, one is for checking the fluid when it is cold, the other is for checking the fluid when it is hot. Before opening the power steering system, wipe the reservoir filler cap free of dirt and debris. Remove the cap and check the fluid level on its dipstick. Use the COLD side of the dipstick (1) to measure when the fluid is at normal ambient temperature, approximately 21°C to 27°C (70°F to 80°F). The fluid level should read between the ADD and FULL COLD lines. Use the HOT side of the dipstick (2) to measure when the vehicle has been running and the fluid is hot. When the fluid is hot, the fluid level is allowed to read up to the FULL HOT line. Only add fluid to the system when the vehicle is cold. Use only Mopar(R) Power Steering Fluid + 4 or Mopar(R) ATF+4 Automatic Transmission Fluid in the power steering system. Do not overfill the power steering system.
2009 | Chrysler | 300 | V6-3.5L | Fluid - A/T ¦Service and Repair, Procedures: 42RLE Automatic Transmission, Check Oil Level | CHECK OIL LEVEL 1. Verify that the vehicle is parked on a level surface. 2. Remove the dipstick tube cap. WARNING: Risk of accident from vehicle starting off by itself when engine running. Risk of injury from contusions and burns if you insert your hands into the engine when it is started or when it is running. Secure vehicle to prevent it from moving off by itself. Wear properly fastened and close-fitting work clothes. Do not touch hot or rotating parts. 3. Actuate the service brake. Start engine and let it run at idle speed in selector lever position "P". 4. Shift through the transmission modes several times with the vehicle stationary and the engine idling 5. Warm up the transmission, wait at least 2 minutes and check the oil level with the engine running. Push the Oil Dipstick 9336A into transmission fill tube until the dipstick tip contacts the oil pan and pull out again, read off oil level, repeat if necessary. NOTE: The dipstick protrudes from the fill tube when installed. 42RLE Fluid Temperature Chart 6. Check transmission oil temperature using the appropriate scan tool. 7. The transmission Oil Dipstick 9336A has indicator marks every 10mm. Determine the height of the oil level on the dipstick and using the height, the transmission temperature, and the Transmission Fluid Graph, determine if the transmission oil level is correct. 8. Add or remove oil as necessary and recheck the oil level. 9. Once the oil level is correct, install the dipstick tube cap.
2009 | Chrysler | 300 | V6-3.5L | Fluid - A/T ¦Service and Repair, Procedures: NAG1 Automatic Transmission, Check Oil Level | CHECK OIL LEVEL 1. Verify that the vehicle is parked on a level surface. 2. Remove the dipstick tube cap. WARNING: There is a risk of accident from vehicle starting off by itself when engine running. There is a risk of injury from contusions and burns if you insert your hands into the engine when it is started or when it is running. Secure vehicle to prevent it from moving off by itself. Wear properly fastened and close-fitting work clothes. Do not touch hot or rotating parts. 3. Actuate the service brake. Start engine and let it run at idle speed in selector lever position "P". 4. Shift through the transmission modes several times with the vehicle stationary and the engine idling 5. Warm up the transmission, wait at least 2 minutes and check the oil level with the engine running. Push the Oil Dipstick 9336A into transmission fill tube until the dipstick tip contacts the oil pan and pull out again, read off oil level, repeat if necessary. NOTE: The dipstick will protrude from the fill tube when installed. NAG1 DIESEL FILL GRAPH NAG1 GASOLINE TRANSMISSION FILL GRAPH 6. Check transmission oil temperature using the appropriate scan tool. NOTE: The true transmission oil temperature can only be read by a scan tool in REVERSE or any forward gear position. . See: Automatic Transmission/Transaxle > Components > Temperature Sensor/Park-Neutral Contact - Operation 7. The transmission Oil Dipstick 9336A has indicator marks every 10 mm. With the transmission in Park, determine the height of the oil level on the dipstick and using the height, the transmission temperature, and the Transmission Fluid Graph, determine if the transmission oil level is correct. 8. Add or remove oil as necessary and recheck the oil level. 9. Once the oil level is correct, install the dipstick tube cap.
2009 | Chrysler | 300 | V6-3.5L | Transfer Case ¦Service and Repair, Procedures: BW 44-40 Transfer Case, Transfer Case Fluid Check | FLUID CHECK 1. Raise and support vehicle. 2. Clean the area around the transfer case plugs(2) and (3). NOTE: Inspect all the transfer case plug seals and replace as necessary. 3. Remove the transfer case fill plug (3). 4. Remove the transfer case drain plug (2) and allow the transfer case lubricant to drain into a suitable container. 5. When the fluid has stopped draining, install the drain plug (2) and tighten to 23 Nm (17 ft. lbs.). 6. Using the fill hole (3), fill the transfer case with 1.0 L +/0.05 L (1.05 quart +/0.05 quart). 7. Install the fill plug (3) and tighten to 23 Nm (17 ft. lbs).
2009 | Chrysler | 300 | V6-3.5L | Fluid - Transfer Case ¦Service and Repair, Procedures: BW 44-40 Transfer Case, Transfer Case Fluid Check | FLUID CHECK 1. Raise and support vehicle. 2. Clean the area around the transfer case plugs(2) and (3). NOTE: Inspect all the transfer case plug seals and replace as necessary. 3. Remove the transfer case fill plug (3). 4. Remove the transfer case drain plug (2) and allow the transfer case lubricant to drain into a suitable container. 5. When the fluid has stopped draining, install the drain plug (2) and tighten to 23 Nm (17 ft. lbs.). 6. Using the fill hole (3), fill the transfer case with 1.0 L +/0.05 L (1.05 quart +/0.05 quart). 7. Install the fill plug (3) and tighten to 23 Nm (17 ft. lbs).
2009 | Chrysler | 300 | V8-5.7L | Cooling System ¦Service and Repair, Procedures: Coolant Level Check | COOLANT LEVEL CHECK NOTE: Do not remove radiator cap for routine coolant level inspections. The coolant level can be checked at coolant recovery bottle (2). The coolant reserve/overflow system provides a quick method for determining coolant level. With engine not running, the coolant level should be between MIN and MAX marks (3). If the coolant level is at or below the MIN mark, fill the recovery bottle with a 50/50 mixture of antifreeze and water ONE QUART AT A TIME. Repeat this procedure until the coolant level is at the FULL mark.
2009 | Chrysler | 300 | V8-5.7L | Brake Fluid ¦Service and Repair, Procedures: Brake Fluid Level Checking | BRAKE FLUID LEVEL CHECKING Check master cylinder reservoir fluid level a minimum of twice annually. Fluid reservoirs (1) are marked with the words MAX and MIN to indicate proper brake fluid fill level of the master cylinder. If necessary, add brake fluid to bring the level to the bottom of the MAX mark on the side of the master cylinder fluid reservoir (1). Use only Mopar(R) brake fluid or equivalent from a sealed container. Brake fluid must conform to DOT 3 specifications See: Brake Fluid > Fluid Types. DO NOT use brake fluid with a lower boiling point, as brake failure could result during prolonged hard braking. Use only brake fluid that was stored in a tightly-sealed container. DO NOT use petroleum-based fluid because seal damage will result. Petroleum based fluids would be items such as engine oil, transmission fluid, power steering fluid etc.
2009 | Chrysler | 300 | V8-5.7L | Steering ¦Service and Repair, Procedures: Power Steering Fluid Level Checking | POWER STEERING FLUID LEVEL CHECKING WARNING: Fluid level should be checked with the engine OFF to prevent personal injury from moving parts and to assure an accurate fluid level reading. CAUTION: Mopar(R) Power Steering Fluid + 4 or Mopar(R) ATF+4 Automatic Transmission Fluid is to be used in the power steering system. Both Fluids have the same material standard specifications (MS-9602). No other power steering or automatic transmission fluid is to be used in the system. Damage may result to the power steering pump and system if another fluid is used. Do not overfill the system. NOTE: Although not required at specific intervals, the fluid level may be checked periodically. Check the fluid level anytime there is a system noise or fluid leak suspected. The power steering fluid level can be viewed on the dipstick attached to the filler cap. There are two sides to the dipstick, one is for checking the fluid when it is cold, the other is for checking the fluid when it is hot. Before opening the power steering system, wipe the reservoir filler cap free of dirt and debris. Remove the cap and check the fluid level on its dipstick. Use the COLD side of the dipstick (1) to measure when the fluid is at normal ambient temperature, approximately 21°C to 27°C (70°F to 80°F). The fluid level should read between the ADD and FULL COLD lines. Use the HOT side of the dipstick (2) to measure when the vehicle has been running and the fluid is hot. When the fluid is hot, the fluid level is allowed to read up to the FULL HOT line. Only add fluid to the system when the vehicle is cold. Use only Mopar(R) Power Steering Fluid + 4 or Mopar(R) ATF+4 Automatic Transmission Fluid in the power steering system. Do not overfill the power steering system.
2009 | Chrysler | 300 | V8-5.7L | Automatic Transmission/Transaxle ¦Service and Repair, Procedures: NAG1 Automatic Transmission, Check Oil Level | CHECK OIL LEVEL 1. Verify that the vehicle is parked on a level surface. 2. Remove the dipstick tube cap. WARNING: There is a risk of accident from vehicle starting off by itself when engine running. There is a risk of injury from contusions and burns if you insert your hands into the engine when it is started or when it is running. Secure vehicle to prevent it from moving off by itself. Wear properly fastened and close-fitting work clothes. Do not touch hot or rotating parts. 3. Actuate the service brake. Start engine and let it run at idle speed in selector lever position "P". 4. Shift through the transmission modes several times with the vehicle stationary and the engine idling 5. Warm up the transmission, wait at least 2 minutes and check the oil level with the engine running. Push the Oil Dipstick 9336A into transmission fill tube until the dipstick tip contacts the oil pan and pull out again, read off oil level, repeat if necessary. NOTE: The dipstick will protrude from the fill tube when installed. NAG1 DIESEL FILL GRAPH NAG1 GASOLINE TRANSMISSION FILL GRAPH 6. Check transmission oil temperature using the appropriate scan tool. NOTE: The true transmission oil temperature can only be read by a scan tool in REVERSE or any forward gear position. . See: Automatic Transmission/Transaxle > Components > Temperature Sensor/Park-Neutral Contact - Operation 7. The transmission Oil Dipstick 9336A has indicator marks every 10 mm. With the transmission in Park, determine the height of the oil level on the dipstick and using the height, the transmission temperature, and the Transmission Fluid Graph, determine if the transmission oil level is correct. 8. Add or remove oil as necessary and recheck the oil level. 9. Once the oil level is correct, install the dipstick tube cap.
2009 | Chrysler | 300 | V8-5.7L | Power Steering Fluid ¦Service and Repair, Procedures: Power Steering Fluid Level Checking | POWER STEERING FLUID LEVEL CHECKING WARNING: Fluid level should be checked with the engine OFF to prevent personal injury from moving parts and to assure an accurate fluid level reading. CAUTION: Mopar(R) Power Steering Fluid + 4 or Mopar(R) ATF+4 Automatic Transmission Fluid is to be used in the power steering system. Both Fluids have the same material standard specifications (MS-9602). No other power steering or automatic transmission fluid is to be used in the system. Damage may result to the power steering pump and system if another fluid is used. Do not overfill the system. NOTE: Although not required at specific intervals, the fluid level may be checked periodically. Check the fluid level anytime there is a system noise or fluid leak suspected. The power steering fluid level can be viewed on the dipstick attached to the filler cap. There are two sides to the dipstick, one is for checking the fluid when it is cold, the other is for checking the fluid when it is hot. Before opening the power steering system, wipe the reservoir filler cap free of dirt and debris. Remove the cap and check the fluid level on its dipstick. Use the COLD side of the dipstick (1) to measure when the fluid is at normal ambient temperature, approximately 21°C to 27°C (70°F to 80°F). The fluid level should read between the ADD and FULL COLD lines. Use the HOT side of the dipstick (2) to measure when the vehicle has been running and the fluid is hot. When the fluid is hot, the fluid level is allowed to read up to the FULL HOT line. Only add fluid to the system when the vehicle is cold. Use only Mopar(R) Power Steering Fluid + 4 or Mopar(R) ATF+4 Automatic Transmission Fluid in the power steering system. Do not overfill the power steering system.
2009 | Chrysler | 300 | V8-5.7L | Fluid - A/T ¦Service and Repair, Procedures: NAG1 Automatic Transmission, Check Oil Level | CHECK OIL LEVEL 1. Verify that the vehicle is parked on a level surface. 2. Remove the dipstick tube cap. WARNING: There is a risk of accident from vehicle starting off by itself when engine running. There is a risk of injury from contusions and burns if you insert your hands into the engine when it is started or when it is running. Secure vehicle to prevent it from moving off by itself. Wear properly fastened and close-fitting work clothes. Do not touch hot or rotating parts. 3. Actuate the service brake. Start engine and let it run at idle speed in selector lever position "P". 4. Shift through the transmission modes several times with the vehicle stationary and the engine idling 5. Warm up the transmission, wait at least 2 minutes and check the oil level with the engine running. Push the Oil Dipstick 9336A into transmission fill tube until the dipstick tip contacts the oil pan and pull out again, read off oil level, repeat if necessary. NOTE: The dipstick will protrude from the fill tube when installed. NAG1 DIESEL FILL GRAPH NAG1 GASOLINE TRANSMISSION FILL GRAPH 6. Check transmission oil temperature using the appropriate scan tool. NOTE: The true transmission oil temperature can only be read by a scan tool in REVERSE or any forward gear position. . See: Automatic Transmission/Transaxle > Components > Temperature Sensor/Park-Neutral Contact - Operation 7. The transmission Oil Dipstick 9336A has indicator marks every 10 mm. With the transmission in Park, determine the height of the oil level on the dipstick and using the height, the transmission temperature, and the Transmission Fluid Graph, determine if the transmission oil level is correct. 8. Add or remove oil as necessary and recheck the oil level. 9. Once the oil level is correct, install the dipstick tube cap.
2009 | Chrysler | 300 | V8-5.7L | Transfer Case ¦Service and Repair, Procedures: BW 44-40 Transfer Case, Transfer Case Fluid Check | FLUID CHECK 1. Raise and support vehicle. 2. Clean the area around the transfer case plugs(2) and (3). NOTE: Inspect all the transfer case plug seals and replace as necessary. 3. Remove the transfer case fill plug (3). 4. Remove the transfer case drain plug (2) and allow the transfer case lubricant to drain into a suitable container. 5. When the fluid has stopped draining, install the drain plug (2) and tighten to 23 Nm (17 ft. lbs.). 6. Using the fill hole (3), fill the transfer case with 1.0 L +/0.05 L (1.05 quart +/0.05 quart). 7. Install the fill plug (3) and tighten to 23 Nm (17 ft. lbs).
2009 | Chrysler | 300 | V8-5.7L | Fluid - Transfer Case ¦Service and Repair, Procedures: BW 44-40 Transfer Case, Transfer Case Fluid Check | FLUID CHECK 1. Raise and support vehicle. 2. Clean the area around the transfer case plugs(2) and (3). NOTE: Inspect all the transfer case plug seals and replace as necessary. 3. Remove the transfer case fill plug (3). 4. Remove the transfer case drain plug (2) and allow the transfer case lubricant to drain into a suitable container. 5. When the fluid has stopped draining, install the drain plug (2) and tighten to 23 Nm (17 ft. lbs.). 6. Using the fill hole (3), fill the transfer case with 1.0 L +/0.05 L (1.05 quart +/0.05 quart). 7. Install the fill plug (3) and tighten to 23 Nm (17 ft. lbs).
2009 | Chrysler | 300 SRT-8 | V8-6.1L | Cooling System ¦Service and Repair, Procedures: Coolant Level Check | COOLANT LEVEL CHECK NOTE: Do not remove radiator cap for routine coolant level inspections. The coolant level can be checked at coolant recovery bottle (2). The coolant reserve/overflow system provides a quick method for determining coolant level. With engine not running, the coolant level should be between MIN and MAX marks (3). If the coolant level is at or below the MIN mark, fill the recovery bottle with a 50/50 mixture of antifreeze and water ONE QUART AT A TIME. Repeat this procedure until the coolant level is at the FULL mark.
2009 | Chrysler | 300 SRT-8 | V8-6.1L | Brake Fluid ¦Service and Repair, Procedures: Brake Fluid Level Checking | BRAKE FLUID LEVEL CHECKING Check master cylinder reservoir fluid level a minimum of twice annually. Fluid reservoirs (1) are marked with the words MAX and MIN to indicate proper brake fluid fill level of the master cylinder. If necessary, add brake fluid to bring the level to the bottom of the MAX mark on the side of the master cylinder fluid reservoir (1). Use only Mopar(R) brake fluid or equivalent from a sealed container. Brake fluid must conform to DOT 3 specifications See: Brake Fluid > Fluid Types. DO NOT use brake fluid with a lower boiling point, as brake failure could result during prolonged hard braking. Use only brake fluid that was stored in a tightly-sealed container. DO NOT use petroleum-based fluid because seal damage will result. Petroleum based fluids would be items such as engine oil, transmission fluid, power steering fluid etc.
2009 | Chrysler | 300 SRT-8 | V8-6.1L | Steering ¦Service and Repair, Procedures: Power Steering Fluid Level Checking | POWER STEERING FLUID LEVEL CHECKING WARNING: Fluid level should be checked with the engine OFF to prevent personal injury from moving parts and to assure an accurate fluid level reading. CAUTION: Mopar(R) Power Steering Fluid + 4 or Mopar(R) ATF+4 Automatic Transmission Fluid is to be used in the power steering system. Both Fluids have the same material standard specifications (MS-9602). No other power steering or automatic transmission fluid is to be used in the system. Damage may result to the power steering pump and system if another fluid is used. Do not overfill the system. NOTE: Although not required at specific intervals, the fluid level may be checked periodically. Check the fluid level anytime there is a system noise or fluid leak suspected. The power steering fluid level can be viewed on the dipstick attached to the filler cap. There are two sides to the dipstick, one is for checking the fluid when it is cold, the other is for checking the fluid when it is hot. Before opening the power steering system, wipe the reservoir filler cap free of dirt and debris. Remove the cap and check the fluid level on its dipstick. Use the COLD side of the dipstick (1) to measure when the fluid is at normal ambient temperature, approximately 21°C to 27°C (70°F to 80°F). The fluid level should read between the ADD and FULL COLD lines. Use the HOT side of the dipstick (2) to measure when the vehicle has been running and the fluid is hot. When the fluid is hot, the fluid level is allowed to read up to the FULL HOT line. Only add fluid to the system when the vehicle is cold. Use only Mopar(R) Power Steering Fluid + 4 or Mopar(R) ATF+4 Automatic Transmission Fluid in the power steering system. Do not overfill the power steering system.
2009 | Chrysler | 300 SRT-8 | V8-6.1L | Automatic Transmission/Transaxle ¦Service and Repair, Procedures: NAG1 Automatic Transmission, Check Oil Level | CHECK OIL LEVEL 1. Verify that the vehicle is parked on a level surface. 2. Remove the dipstick tube cap. WARNING: There is a risk of accident from vehicle starting off by itself when engine running. There is a risk of injury from contusions and burns if you insert your hands into the engine when it is started or when it is running. Secure vehicle to prevent it from moving off by itself. Wear properly fastened and close-fitting work clothes. Do not touch hot or rotating parts. 3. Actuate the service brake. Start engine and let it run at idle speed in selector lever position "P". 4. Shift through the transmission modes several times with the vehicle stationary and the engine idling 5. Warm up the transmission, wait at least 2 minutes and check the oil level with the engine running. Push the Oil Dipstick 9336A into transmission fill tube until the dipstick tip contacts the oil pan and pull out again, read off oil level, repeat if necessary. NOTE: The dipstick will protrude from the fill tube when installed. NAG1 DIESEL FILL GRAPH NAG1 GASOLINE TRANSMISSION FILL GRAPH 6. Check transmission oil temperature using the appropriate scan tool. NOTE: The true transmission oil temperature can only be read by a scan tool in REVERSE or any forward gear position. . See: Automatic Transmission/Transaxle > Components > Temperature Sensor/Park-Neutral Contact - Operation 7. The transmission Oil Dipstick 9336A has indicator marks every 10 mm. With the transmission in Park, determine the height of the oil level on the dipstick and using the height, the transmission temperature, and the Transmission Fluid Graph, determine if the transmission oil level is correct. 8. Add or remove oil as necessary and recheck the oil level. 9. Once the oil level is correct, install the dipstick tube cap.
2009 | Chrysler | 300 SRT-8 | V8-6.1L | Power Steering Fluid ¦Service and Repair, Procedures: Power Steering Fluid Level Checking | POWER STEERING FLUID LEVEL CHECKING WARNING: Fluid level should be checked with the engine OFF to prevent personal injury from moving parts and to assure an accurate fluid level reading. CAUTION: Mopar(R) Power Steering Fluid + 4 or Mopar(R) ATF+4 Automatic Transmission Fluid is to be used in the power steering system. Both Fluids have the same material standard specifications (MS-9602). No other power steering or automatic transmission fluid is to be used in the system. Damage may result to the power steering pump and system if another fluid is used. Do not overfill the system. NOTE: Although not required at specific intervals, the fluid level may be checked periodically. Check the fluid level anytime there is a system noise or fluid leak suspected. The power steering fluid level can be viewed on the dipstick attached to the filler cap. There are two sides to the dipstick, one is for checking the fluid when it is cold, the other is for checking the fluid when it is hot. Before opening the power steering system, wipe the reservoir filler cap free of dirt and debris. Remove the cap and check the fluid level on its dipstick. Use the COLD side of the dipstick (1) to measure when the fluid is at normal ambient temperature, approximately 21°C to 27°C (70°F to 80°F). The fluid level should read between the ADD and FULL COLD lines. Use the HOT side of the dipstick (2) to measure when the vehicle has been running and the fluid is hot. When the fluid is hot, the fluid level is allowed to read up to the FULL HOT line. Only add fluid to the system when the vehicle is cold. Use only Mopar(R) Power Steering Fluid + 4 or Mopar(R) ATF+4 Automatic Transmission Fluid in the power steering system. Do not overfill the power steering system.
2009 | Chrysler | 300 SRT-8 | V8-6.1L | Fluid - A/T ¦Service and Repair, Procedures: NAG1 Automatic Transmission, Check Oil Level | CHECK OIL LEVEL 1. Verify that the vehicle is parked on a level surface. 2. Remove the dipstick tube cap. WARNING: There is a risk of accident from vehicle starting off by itself when engine running. There is a risk of injury from contusions and burns if you insert your hands into the engine when it is started or when it is running. Secure vehicle to prevent it from moving off by itself. Wear properly fastened and close-fitting work clothes. Do not touch hot or rotating parts. 3. Actuate the service brake. Start engine and let it run at idle speed in selector lever position "P". 4. Shift through the transmission modes several times with the vehicle stationary and the engine idling 5. Warm up the transmission, wait at least 2 minutes and check the oil level with the engine running. Push the Oil Dipstick 9336A into transmission fill tube until the dipstick tip contacts the oil pan and pull out again, read off oil level, repeat if necessary. NOTE: The dipstick will protrude from the fill tube when installed. NAG1 DIESEL FILL GRAPH NAG1 GASOLINE TRANSMISSION FILL GRAPH 6. Check transmission oil temperature using the appropriate scan tool. NOTE: The true transmission oil temperature can only be read by a scan tool in REVERSE or any forward gear position. . See: Automatic Transmission/Transaxle > Components > Temperature Sensor/Park-Neutral Contact - Operation 7. The transmission Oil Dipstick 9336A has indicator marks every 10 mm. With the transmission in Park, determine the height of the oil level on the dipstick and using the height, the transmission temperature, and the Transmission Fluid Graph, determine if the transmission oil level is correct. 8. Add or remove oil as necessary and recheck the oil level. 9. Once the oil level is correct, install the dipstick tube cap.
2009 | Chrysler | Sebring Convertible | L4-2.4L | Cooling System ¦Service and Repair, Procedures: Coolant Level Check | COOLANT LEVEL CHECK - ROUTINE 2.0/2.4L COOLANT FILL NOTE: Do not remove pressure cap for routine coolant level inspections. The coolant bottle provides a quick visual method for determining the coolant level without removing the pressure cap. With the engine cold and not running, simply observe the level of the coolant in the coolant recovery container (2.4L) or the coolant pressure container (2.7L/3.5L). The level should be between the MIN and MAX marks.
2009 | Chrysler | Sebring Convertible | L4-2.4L | Brake Fluid ¦Service and Repair, Procedures: Brake Fluid Level Checking | BRAKE FLUID LEVEL CHECKING NOTE: Brake fluid level should be checked a minimum of twice a year. Master cylinder reservoirs are marked, FULL and ADD, indicating the allowable brake fluid level range in the master cylinder fluid reservoir. CAUTION: Use only Mopar(R) Brake Fluid DOT 3 Motor Vehicle or equivalent from a tightly sealed container. Do not use petroleum-based fluid because seal damage in the brake system will result. See: Brake Fluid NOTE: Although there is a range, the preferred level is FULL. 1. Remove the cap. 2. Adjust the brake fluid level to the FULL mark listed on the side of the master cylinder fluid reservoir as necessary. Do not overfill the system. 3. Install the cap.
2009 | Chrysler | Sebring Convertible | L4-2.4L | Engine Oil ¦Service and Repair, Procedures: Engine Oil Level Check | ENGINE OIL LEVEL CHECK NOTE: The engine must be HOT when checking oil level. The best time to check engine oil level is after the engine is at operating temperature. Allow the engine to be shut off for at least 5 minutes before checking oil level. Checking the oil while the vehicle is on level ground will improve the accuracy of the oil level reading. Remove dipstick (1), and observe oil level. Add oil only when the level is at or below the SAFE mark. If the oil level is in the safe (2) range, do not add oil. CAUTION: Do not operate engine if the oil level is above the MAX mark on the dipstick. Excessive oil volume can cause oil aeration which can lead to engine failure due to loss of oil pressure or increase in oil temperature.
2009 | Chrysler | Sebring Convertible | L4-2.4L | Steering ¦Service and Repair, Procedures: Power Steering Fluid Level Checking | POWER STEERING FLUID LEVEL CHECKING WARNING: Fluid level should be checked with the engine OFF to prevent personal injury from moving parts and to assure an accurate fluid level reading. CAUTION: Mopar(R) Power Steering Fluid + 4 or Mopar(R) ATF+4 Automatic Transmission Fluid is to be used in the power steering system. Both fluids have the same material standard specifications (MS-9602). No other power steering or automatic transmission fluid is to be used in the system. Damage may result to the power steering pump and system if another fluid is used. Do not overfill the system. NOTE: Although not required at specific intervals, the fluid level may be checked periodically. Check the fluid level anytime there is a system noise or fluid leak suspected. The power steering fluid level can be viewed through the side of the power steering fluid reservoir. Compare the fluid level to the markings on the side of the reservoir. When the fluid is at normal ambient temperature, approximately 21°C to 27°C (70°F to 80°F), the fluid level should read between the MAX. and MIN. markings. When the fluid is hot, fluid level is allowed to read up to the MAX. line.
2009 | Chrysler | Sebring Convertible | L4-2.4L | Power Steering Fluid ¦Service and Repair, Procedures: Power Steering Fluid Level Checking | POWER STEERING FLUID LEVEL CHECKING WARNING: Fluid level should be checked with the engine OFF to prevent personal injury from moving parts and to assure an accurate fluid level reading. CAUTION: Mopar(R) Power Steering Fluid + 4 or Mopar(R) ATF+4 Automatic Transmission Fluid is to be used in the power steering system. Both fluids have the same material standard specifications (MS-9602). No other power steering or automatic transmission fluid is to be used in the system. Damage may result to the power steering pump and system if another fluid is used. Do not overfill the system. NOTE: Although not required at specific intervals, the fluid level may be checked periodically. Check the fluid level anytime there is a system noise or fluid leak suspected. The power steering fluid level can be viewed through the side of the power steering fluid reservoir. Compare the fluid level to the markings on the side of the reservoir. When the fluid is at normal ambient temperature, approximately 21°C to 27°C (70°F to 80°F), the fluid level should read between the MAX. and MIN. markings. When the fluid is hot, fluid level is allowed to read up to the MAX. line.
2009 | Chrysler | Sebring Convertible | L4-2.4L | Drive Belt ¦Service and Repair, Procedures: Serpentine Accessory Drive Belt - Checking Tension | CHECKING ACCESSORY DRIVE BELT TENSION WARNING: Do not check belt tension with engine running. 1. Connect tool 8371 to the scan tool following the instructions provided with tool. 2. 2.7L Engine - Place end of microphone probe approximately 2.54 cm (1 in.) from belt at one of the belt center span locations (1 or 2). 3. 3.5L Engine - Place end of microphone probe approximately 2.54 cm (1 in.) from belt at one of the belt center span locations (1 or 2). 4. Pluck the belt a minimum of 3 times. (Use your finger or other suitable tool) The frequency of the belt in hertz (Hz) will display on scan tool screen. Refer to ACCESSORY DRIVE BELT TENSION CHART for belt tension specifications. 5. If tension readings (Hz) fall outside of range, inspect accessory drive belt tensioner and power steering pump pulley. ACCESSORY DRIVE BELT TENSION 2.0L/2.4L/3.5L 2.7L 3.5L
2009 | Chrysler | Sebring Convertible | L4-2.4L | Automatic Transmission/Transaxle ¦Service and Repair, Procedures: 40TE Automatic Transaxle, Fluid Level and Condition Check | FLUID LEVEL AND CONDITION CHECK FLUID LEVEL CHECK NOTE: Only transmission fluid of the type labeled Mopar ATF+4 (Automatic Transmission Fluid) should be used in this transaxle. The transmission sump has a fluid level indicator (dipstick) to check oil similar to most automatic transmissions. It is located on the left side of the engine. Be sure to wipe all dirt from dipstick handle before removing. The torque converter fills in both the P Park and N Neutral positions. Place the selector lever in P Park to be sure that the fluid level check is accurate. The engine should be running at idle speed for at least one minute, with the vehicle on level ground. At normal operating temperature 82° C (180° F), the fluid level is correct if it is in the HOT region on the oil level indicator (1). The fluid level should be within the COLD region of the dipstick at 27° C (80° F) fluid temperature. FLUID LEVEL CHECK USING DRB NOTE: Engine and Transaxle should be at normal operating temperature before performing this procedure. 1. Start engine and apply parking brake. 2. Hook up DRB scan tool and select transmission. 3. Select sensors. 4. Read the transmission temperature value. 5. Compare the fluid temperature value with the fluid temperature chart (1,2). 6. Adjust transmission fluid level shown on the indicator according to the chart. 7. Check transmission for leaks. Low fluid level can cause a variety of conditions because it allows the pump to take in air along with the fluid. As in any hydraulic system, air bubbles make the fluid spongy, therefore, pressures will be low and build up slowly. Improper filling can also raise the fluid level too high. When the transaxle has too much fluid, the gears churn up foam and cause the same conditions which occur with a low fluid level. In either case, air bubbles can cause overheating and/or fluid oxidation, and varnishing. This can interfere with normal valve, clutch, and accumulator operation. Foaming can also result in fluid escaping from the transaxle vent where it may be mistaken for a leak. FLUID CONDITION Along with fluid level, it is important to check the condition of the fluid. When the fluid smells burned, and is contaminated with metal or friction material particles, a complete transaxle recondition is probably required. Be sure to examine the fluid on the dipstick closely. If there is any doubt about its condition, drain out a sample for a double check. Mopar(R) ATF+4 (Automatic Transmission Fluid), when new, is red in color. The ATF is dyed red so it can be identified from other fluids used in the vehicle such as engine oil or antifreeze. The red color is not permanent and is not an indicator of fluid condition. As the vehicle is driven, the ATF will begin to look darker in color and may eventually become brown. This is normal. ATF+4 also has a unique odor that may change with age. Consequently, odor and color cannot be used to indicate the fluid condition or the need for a fluid change. After the fluid has been checked, seat the dipstick fully to seal out water and dirt.
2009 | Chrysler | Sebring Convertible | L4-2.4L | Fluid - A/T ¦Service and Repair, Procedures: 40TE Automatic Transaxle, Fluid Level and Condition Check | FLUID LEVEL AND CONDITION CHECK FLUID LEVEL CHECK NOTE: Only transmission fluid of the type labeled Mopar ATF+4 (Automatic Transmission Fluid) should be used in this transaxle. The transmission sump has a fluid level indicator (dipstick) to check oil similar to most automatic transmissions. It is located on the left side of the engine. Be sure to wipe all dirt from dipstick handle before removing. The torque converter fills in both the P Park and N Neutral positions. Place the selector lever in P Park to be sure that the fluid level check is accurate. The engine should be running at idle speed for at least one minute, with the vehicle on level ground. At normal operating temperature 82° C (180° F), the fluid level is correct if it is in the HOT region on the oil level indicator (1). The fluid level should be within the COLD region of the dipstick at 27° C (80° F) fluid temperature. FLUID LEVEL CHECK USING DRB NOTE: Engine and Transaxle should be at normal operating temperature before performing this procedure. 1. Start engine and apply parking brake. 2. Hook up DRB scan tool and select transmission. 3. Select sensors. 4. Read the transmission temperature value. 5. Compare the fluid temperature value with the fluid temperature chart (1,2). 6. Adjust transmission fluid level shown on the indicator according to the chart. 7. Check transmission for leaks. Low fluid level can cause a variety of conditions because it allows the pump to take in air along with the fluid. As in any hydraulic system, air bubbles make the fluid spongy, therefore, pressures will be low and build up slowly. Improper filling can also raise the fluid level too high. When the transaxle has too much fluid, the gears churn up foam and cause the same conditions which occur with a low fluid level. In either case, air bubbles can cause overheating and/or fluid oxidation, and varnishing. This can interfere with normal valve, clutch, and accumulator operation. Foaming can also result in fluid escaping from the transaxle vent where it may be mistaken for a leak. FLUID CONDITION Along with fluid level, it is important to check the condition of the fluid. When the fluid smells burned, and is contaminated with metal or friction material particles, a complete transaxle recondition is probably required. Be sure to examine the fluid on the dipstick closely. If there is any doubt about its condition, drain out a sample for a double check. Mopar(R) ATF+4 (Automatic Transmission Fluid), when new, is red in color. The ATF is dyed red so it can be identified from other fluids used in the vehicle such as engine oil or antifreeze. The red color is not permanent and is not an indicator of fluid condition. As the vehicle is driven, the ATF will begin to look darker in color and may eventually become brown. This is normal. ATF+4 also has a unique odor that may change with age. Consequently, odor and color cannot be used to indicate the fluid condition or the need for a fluid change. After the fluid has been checked, seat the dipstick fully to seal out water and dirt.
2009 | Chrysler | Sebring Convertible | V6-2.7L | Cooling System ¦Service and Repair, Procedures: Coolant Level Check | COOLANT LEVEL CHECK - ROUTINE 2.0/2.4L COOLANT FILL NOTE: Do not remove pressure cap for routine coolant level inspections. The coolant bottle provides a quick visual method for determining the coolant level without removing the pressure cap. With the engine cold and not running, simply observe the level of the coolant in the coolant recovery container (2.4L) or the coolant pressure container (2.7L/3.5L). The level should be between the MIN and MAX marks.
2009 | Chrysler | Sebring Convertible | V6-2.7L | Brake Fluid ¦Service and Repair, Procedures: Brake Fluid Level Checking | BRAKE FLUID LEVEL CHECKING NOTE: Brake fluid level should be checked a minimum of twice a year. Master cylinder reservoirs are marked, FULL and ADD, indicating the allowable brake fluid level range in the master cylinder fluid reservoir. CAUTION: Use only Mopar(R) Brake Fluid DOT 3 Motor Vehicle or equivalent from a tightly sealed container. Do not use petroleum-based fluid because seal damage in the brake system will result. See: Brake Fluid NOTE: Although there is a range, the preferred level is FULL. 1. Remove the cap. 2. Adjust the brake fluid level to the FULL mark listed on the side of the master cylinder fluid reservoir as necessary. Do not overfill the system. 3. Install the cap.
2009 | Chrysler | Sebring Convertible | V6-2.7L | Engine Oil ¦Service and Repair, Procedures: Engine Oil Level Check | ENGINE OIL LEVEL CHECK The best time to check engine oil level is after it has sat overnight, or if the engine has been running, allow the engine to be shut off for at least 5 minutes before checking oil level. Checking the oil while the vehicle is on level ground will improve the accuracy of the oil level reading (4). Add only when the level is at or below the ADD mark.
2009 | Chrysler | Sebring Convertible | V6-2.7L | Steering ¦Service and Repair, Procedures: Power Steering Fluid Level Checking | POWER STEERING FLUID LEVEL CHECKING WARNING: Fluid level should be checked with the engine OFF to prevent personal injury from moving parts and to assure an accurate fluid level reading. CAUTION: Mopar(R) Power Steering Fluid + 4 or Mopar(R) ATF+4 Automatic Transmission Fluid is to be used in the power steering system. Both fluids have the same material standard specifications (MS-9602). No other power steering or automatic transmission fluid is to be used in the system. Damage may result to the power steering pump and system if another fluid is used. Do not overfill the system. NOTE: Although not required at specific intervals, the fluid level may be checked periodically. Check the fluid level anytime there is a system noise or fluid leak suspected. The power steering fluid level can be viewed through the side of the power steering fluid reservoir. Compare the fluid level to the markings on the side of the reservoir. When the fluid is at normal ambient temperature, approximately 21°C to 27°C (70°F to 80°F), the fluid level should read between the MAX. and MIN. markings. When the fluid is hot, fluid level is allowed to read up to the MAX. line.
2009 | Chrysler | Sebring Convertible | V6-2.7L | Valve ¦Service and Repair, Procedures: Valve and Valve Seat Refacing | VALVE AND VALVE SEAT REFACING The intake and exhaust valves have a 44.5 to 45 degree face angle (2). The valve seats have a 45 to 45.5 degree face angle (3). VALVES Inspect the remaining margin after the valves are refaced. See: Engine > Mechanical > Engine - Specifications VALVE SEATS 1. When refacing valve seats, it is important that the correct size valve guide pilot be used for reseating stones. A true and complete surface must be obtained. 2. Measure the concentricity of valve seat using dial indicator. Total runout should not exceed 0.051 mm (0.002 inch.) total indicator reading. 3. Inspect the valve seat with Prussian blue to determine where the valve contacts the seat. To do this, coat valve seat LIGHTLYwith Prussian blue then set valve in place. Rotate the valve with light pressure. If the blue is transferred to the center of valve face, contact is satisfactory. If the blue is transferred to top edge of valve face, then lower valve seat with a 15 degree stone. If the blue is transferred to the bottom edge of valve face, then raise valve seat with a 65 degree stone. NOTE: Valve seats which are worn or burned can be reworked, provided that correct angle and seat width are maintained. Otherwise cylinder head must be replaced. 4. When seat is properly positioned the width of the intake 1.00 to 1.50 mm (0.0394 to 0.0591 in.) and exhaust seats should be 1.25 to 1.75 mm (0.049 to 0.069 in.). 5. Check the valve spring installed height after refacing the valve and seat. VALVE AND SPRING INSTALLED HEIGHT 1. Coat valve stems with clean engine oil and insert them in cylinder head. 2. If valves (5) or seats have been refaced, check valve tip height (A). If valve tip height for intake valve is greater than 47.59 (1.8737 in.) or 49.14 (1.9347 in.) for exhaust valve, grind valve tip until within specifications. Make sure measurement is taken from cylinder head surface to the top of valve stem. 3. Install valve seal/spring seat assembly over valve guides on all valve stems. Ensure that the garter spring is intact around the top of the rubber seal. 4. Position valve springs (3) and retainer on spring seat. 5. Compress valve spring with a valve spring compressor. 6. Install retainer locks and release tool. 7. If valves and/or seats are refaced, measure the installed height of springs (B). Measurement is taken from top of spring seat to the bottom surface of spring retainer. If height is greater than 38.75 mm (1.5256 in.), install a 0.762 mm (0.030 in.) spacer in head counterbore under the valve spring seat to bring spring height back within specification.
2009 | Chrysler | Sebring Convertible | V6-2.7L | Power Steering Fluid ¦Service and Repair, Procedures: Power Steering Fluid Level Checking | POWER STEERING FLUID LEVEL CHECKING WARNING: Fluid level should be checked with the engine OFF to prevent personal injury from moving parts and to assure an accurate fluid level reading. CAUTION: Mopar(R) Power Steering Fluid + 4 or Mopar(R) ATF+4 Automatic Transmission Fluid is to be used in the power steering system. Both fluids have the same material standard specifications (MS-9602). No other power steering or automatic transmission fluid is to be used in the system. Damage may result to the power steering pump and system if another fluid is used. Do not overfill the system. NOTE: Although not required at specific intervals, the fluid level may be checked periodically. Check the fluid level anytime there is a system noise or fluid leak suspected. The power steering fluid level can be viewed through the side of the power steering fluid reservoir. Compare the fluid level to the markings on the side of the reservoir. When the fluid is at normal ambient temperature, approximately 21°C to 27°C (70°F to 80°F), the fluid level should read between the MAX. and MIN. markings. When the fluid is hot, fluid level is allowed to read up to the MAX. line.
2009 | Chrysler | Sebring Convertible | V6-2.7L | Drive Belt ¦Service and Repair, Procedures: Serpentine Accessory Drive Belt - Checking Tension | CHECKING ACCESSORY DRIVE BELT TENSION WARNING: Do not check belt tension with engine running. 1. Connect tool 8371 to the scan tool following the instructions provided with tool. 2. 2.7L Engine - Place end of microphone probe approximately 2.54 cm (1 in.) from belt at one of the belt center span locations (1 or 2). 3. 3.5L Engine - Place end of microphone probe approximately 2.54 cm (1 in.) from belt at one of the belt center span locations (1 or 2). 4. Pluck the belt a minimum of 3 times. (Use your finger or other suitable tool) The frequency of the belt in hertz (Hz) will display on scan tool screen. Refer to ACCESSORY DRIVE BELT TENSION CHART for belt tension specifications. 5. If tension readings (Hz) fall outside of range, inspect accessory drive belt tensioner and power steering pump pulley. ACCESSORY DRIVE BELT TENSION 2.0L/2.4L/3.5L 2.7L 3.5L
2009 | Chrysler | Sebring Convertible | V6-2.7L | Automatic Transmission/Transaxle ¦Service and Repair, Procedures: 41TE Automatic Transaxle, Fluid Level and Condition Check | FLUID LEVEL AND CONDITION CHECK FLUID LEVEL CHECK NOTE: Only transmission fluid of the type labeled Mopar ATF+4 (Automatic Transmission Fluid) should be used in this transaxle. The transmission sump has a fluid level indicator (dipstick) to check oil similar to most automatic transmissions. It is located on the left side of the engine. Be sure to wipe all dirt from dipstick handle before removing. The torque converter fills in both the P Park and N Neutral positions. Place the selector lever in P Park to be sure that the fluid level check is accurate. The engine should be running at idle speed for at least one minute, with the vehicle on level ground. At normal operating temperature 82° C (180° F), the fluid level is correct if it is in the HOT region on the oil level indicator (1). The fluid level should be within the COLD region of the dipstick at 27° C (80° F) fluid temperature. FLUID LEVEL CHECK USING DRB NOTE: Engine and Transaxle should be at normal operating temperature before performing this procedure. 1. Start engine and apply parking brake. 2. Hook up DRB scan tool and select transmission. 3. Select sensors. 4. Read the transmission temperature value. 5. Compare the fluid temperature value with the fluid temperature chart (1,2). 6. Adjust transmission fluid level shown on the indicator according to the chart. 7. Check transmission for leaks. Low fluid level can cause a variety of conditions because it allows the pump to take in air along with the fluid. As in any hydraulic system, air bubbles make the fluid spongy, therefore, pressures will be low and build up slowly. Improper filling can also raise the fluid level too high. When the transaxle has too much fluid, the gears churn up foam and cause the same conditions which occur with a low fluid level. In either case, air bubbles can cause overheating and/or fluid oxidation, and varnishing. This can interfere with normal valve, clutch, and accumulator operation. Foaming can also result in fluid escaping from the transaxle vent where it may be mistaken for a leak. FLUID CONDITION Along with fluid level, it is important to check the condition of the fluid. When the fluid smells burned, and is contaminated with metal or friction material particles, a complete transaxle recondition is probably required. Be sure to examine the fluid on the dipstick closely. If there is any doubt about its condition, drain out a sample for a double check. Mopar(R) ATF+4 (Automatic Transmission Fluid), when new, is red in color. The ATF is dyed red so it can be identified from other fluids used in the vehicle such as engine oil or antifreeze. The red color is not permanent and is not an indicator of fluid condition. As the vehicle is driven, the ATF will begin to look darker in color and may eventually become brown. This is normal. ATF+4 also has a unique odor that may change with age. Consequently, odor and color cannot be used to indicate the fluid condition or the need for a fluid change. After the fluid has been checked, seat the dipstick fully to seal out water and dirt.
2009 | Chrysler | Sebring Convertible | V6-2.7L | Automatic Transmission/Transaxle ¦Service and Repair, Procedures: 62TE Automatic Transaxle, Fluid Level and Condition Check | FLUID LEVEL AND CONDITION CHECK FLUID LEVEL CHECK USING DRB 1. Verify that the vehicle is parked on a level surface. 2. Remove the dipstick tube cap. WARNING: There is a risk of accident from vehicle starting off by itself when engine is running. There is a risk of injury from contusions and burns if you insert your hands into the engine when it is started or when it is running. Secure vehicle to prevent it from moving off by itself. Wear properly fastened and close-fitting work clothes. Do not touch hot or rotating parts. 3. Actuate the service brake. Start engine and let it run at idle speed in selector lever position "P". 4. Shift through the transmission modes several times with the vehicle stationary and the engine idling. NOTE: When inserting dipstick special tool 9336A, excess insertion force may cause the dipstick to slip past the stop on the bracket in the transmission oil pan. An approximate distance that the dipstick should be inserted into the fill tube is 424 mm (16.69 in.). 5. Warm up the transmission, wait at least 2 minutes and check the oil level with the engine running. Push the Oil Dipstick 9336A into transmission fill tube until the dipstick tip contacts the oil pan and pull out again, read off oil level, repeat if necessary. NOTE: The dipstick will protrude from the fill tube when installed. 6. Check transmission oil temperature using the appropriate scan tool. 7. The transmission Oil Dipstick 9336A has indicator marks every 10 mm. Determine the height of the oil level on the dipstick and using the height, the transmission temperature, and the Transmission Fluid Graph, determine if the transmission oil level is correct. 8. Add or remove oil as necessary and recheck the oil level. 9. Once the oil level is correct, install the dipstick tube cap. FLUID CONDITION Along with fluid level, it is important to check the condition of the fluid. When the fluid smells burned, and is contaminated with metal or friction material particles, a complete transaxle recondition is probably required. Be sure to examine the fluid on the dipstick closely. If there is any doubt about its condition, drain out a sample for a double check. MOPAR(R) ATF+4 (Automatic Transmission Fluid) when new is red in color. The ATF is dyed red so it can be identified from other fluids used in the vehicle such as engine oil or antifreeze. The red color is not permanent and is not an indicator of fluid condition. As the vehicle is driven, the ATF will begin to look darker in color and may eventually become brown. This is normal. ATF+4 also has a unique odor that may change with age. Consequently, odor and color cannot be used to indicate the fluid condition or the need for a fluid change. After the fluid has been checked, seat the dipstick fully to seal out water and dirt.
2009 | Chrysler | Sebring Convertible | V6-2.7L | Fluid - A/T ¦Service and Repair, Procedures: 41TE Automatic Transaxle, Fluid Level and Condition Check | FLUID LEVEL AND CONDITION CHECK FLUID LEVEL CHECK NOTE: Only transmission fluid of the type labeled Mopar ATF+4 (Automatic Transmission Fluid) should be used in this transaxle. The transmission sump has a fluid level indicator (dipstick) to check oil similar to most automatic transmissions. It is located on the left side of the engine. Be sure to wipe all dirt from dipstick handle before removing. The torque converter fills in both the P Park and N Neutral positions. Place the selector lever in P Park to be sure that the fluid level check is accurate. The engine should be running at idle speed for at least one minute, with the vehicle on level ground. At normal operating temperature 82° C (180° F), the fluid level is correct if it is in the HOT region on the oil level indicator (1). The fluid level should be within the COLD region of the dipstick at 27° C (80° F) fluid temperature. FLUID LEVEL CHECK USING DRB NOTE: Engine and Transaxle should be at normal operating temperature before performing this procedure. 1. Start engine and apply parking brake. 2. Hook up DRB scan tool and select transmission. 3. Select sensors. 4. Read the transmission temperature value. 5. Compare the fluid temperature value with the fluid temperature chart (1,2). 6. Adjust transmission fluid level shown on the indicator according to the chart. 7. Check transmission for leaks. Low fluid level can cause a variety of conditions because it allows the pump to take in air along with the fluid. As in any hydraulic system, air bubbles make the fluid spongy, therefore, pressures will be low and build up slowly. Improper filling can also raise the fluid level too high. When the transaxle has too much fluid, the gears churn up foam and cause the same conditions which occur with a low fluid level. In either case, air bubbles can cause overheating and/or fluid oxidation, and varnishing. This can interfere with normal valve, clutch, and accumulator operation. Foaming can also result in fluid escaping from the transaxle vent where it may be mistaken for a leak. FLUID CONDITION Along with fluid level, it is important to check the condition of the fluid. When the fluid smells burned, and is contaminated with metal or friction material particles, a complete transaxle recondition is probably required. Be sure to examine the fluid on the dipstick closely. If there is any doubt about its condition, drain out a sample for a double check. Mopar(R) ATF+4 (Automatic Transmission Fluid), when new, is red in color. The ATF is dyed red so it can be identified from other fluids used in the vehicle such as engine oil or antifreeze. The red color is not permanent and is not an indicator of fluid condition. As the vehicle is driven, the ATF will begin to look darker in color and may eventually become brown. This is normal. ATF+4 also has a unique odor that may change with age. Consequently, odor and color cannot be used to indicate the fluid condition or the need for a fluid change. After the fluid has been checked, seat the dipstick fully to seal out water and dirt.
2009 | Chrysler | Sebring Convertible | V6-2.7L | Fluid - A/T ¦Service and Repair, Procedures: 62TE Automatic Transaxle, Fluid Level and Condition Check | FLUID LEVEL AND CONDITION CHECK FLUID LEVEL CHECK USING DRB 1. Verify that the vehicle is parked on a level surface. 2. Remove the dipstick tube cap. WARNING: There is a risk of accident from vehicle starting off by itself when engine is running. There is a risk of injury from contusions and burns if you insert your hands into the engine when it is started or when it is running. Secure vehicle to prevent it from moving off by itself. Wear properly fastened and close-fitting work clothes. Do not touch hot or rotating parts. 3. Actuate the service brake. Start engine and let it run at idle speed in selector lever position "P". 4. Shift through the transmission modes several times with the vehicle stationary and the engine idling. NOTE: When inserting dipstick special tool 9336A, excess insertion force may cause the dipstick to slip past the stop on the bracket in the transmission oil pan. An approximate distance that the dipstick should be inserted into the fill tube is 424 mm (16.69 in.). 5. Warm up the transmission, wait at least 2 minutes and check the oil level with the engine running. Push the Oil Dipstick 9336A into transmission fill tube until the dipstick tip contacts the oil pan and pull out again, read off oil level, repeat if necessary. NOTE: The dipstick will protrude from the fill tube when installed. 6. Check transmission oil temperature using the appropriate scan tool. 7. The transmission Oil Dipstick 9336A has indicator marks every 10 mm. Determine the height of the oil level on the dipstick and using the height, the transmission temperature, and the Transmission Fluid Graph, determine if the transmission oil level is correct. 8. Add or remove oil as necessary and recheck the oil level. 9. Once the oil level is correct, install the dipstick tube cap. FLUID CONDITION Along with fluid level, it is important to check the condition of the fluid. When the fluid smells burned, and is contaminated with metal or friction material particles, a complete transaxle recondition is probably required. Be sure to examine the fluid on the dipstick closely. If there is any doubt about its condition, drain out a sample for a double check. MOPAR(R) ATF+4 (Automatic Transmission Fluid) when new is red in color. The ATF is dyed red so it can be identified from other fluids used in the vehicle such as engine oil or antifreeze. The red color is not permanent and is not an indicator of fluid condition. As the vehicle is driven, the ATF will begin to look darker in color and may eventually become brown. This is normal. ATF+4 also has a unique odor that may change with age. Consequently, odor and color cannot be used to indicate the fluid condition or the need for a fluid change. After the fluid has been checked, seat the dipstick fully to seal out water and dirt.
2009 | Chrysler | Sebring Convertible | V6-2.7L Flex Fuel | Cooling System ¦Service and Repair, Procedures: Coolant Level Check | COOLANT LEVEL CHECK - ROUTINE 2.0/2.4L COOLANT FILL NOTE: Do not remove pressure cap for routine coolant level inspections. The coolant bottle provides a quick visual method for determining the coolant level without removing the pressure cap. With the engine cold and not running, simply observe the level of the coolant in the coolant recovery container (2.4L) or the coolant pressure container (2.7L/3.5L). The level should be between the MIN and MAX marks.
2009 | Chrysler | Sebring Convertible | V6-2.7L Flex Fuel | Brake Fluid ¦Service and Repair, Procedures: Brake Fluid Level Checking | BRAKE FLUID LEVEL CHECKING NOTE: Brake fluid level should be checked a minimum of twice a year. Master cylinder reservoirs are marked, FULL and ADD, indicating the allowable brake fluid level range in the master cylinder fluid reservoir. CAUTION: Use only Mopar(R) Brake Fluid DOT 3 Motor Vehicle or equivalent from a tightly sealed container. Do not use petroleum-based fluid because seal damage in the brake system will result. See: Brake Fluid NOTE: Although there is a range, the preferred level is FULL. 1. Remove the cap. 2. Adjust the brake fluid level to the FULL mark listed on the side of the master cylinder fluid reservoir as necessary. Do not overfill the system. 3. Install the cap.
2009 | Chrysler | Sebring Convertible | V6-2.7L Flex Fuel | Engine Oil ¦Service and Repair, Procedures: Engine Oil Level Check | ENGINE OIL LEVEL CHECK The best time to check engine oil level is after it has sat overnight, or if the engine has been running, allow the engine to be shut off for at least 5 minutes before checking oil level. Checking the oil while the vehicle is on level ground will improve the accuracy of the oil level reading (4). Add only when the level is at or below the ADD mark.
2009 | Chrysler | Sebring Convertible | V6-2.7L Flex Fuel | Steering ¦Service and Repair, Procedures: Power Steering Fluid Level Checking | POWER STEERING FLUID LEVEL CHECKING WARNING: Fluid level should be checked with the engine OFF to prevent personal injury from moving parts and to assure an accurate fluid level reading. CAUTION: Mopar(R) Power Steering Fluid + 4 or Mopar(R) ATF+4 Automatic Transmission Fluid is to be used in the power steering system. Both fluids have the same material standard specifications (MS-9602). No other power steering or automatic transmission fluid is to be used in the system. Damage may result to the power steering pump and system if another fluid is used. Do not overfill the system. NOTE: Although not required at specific intervals, the fluid level may be checked periodically. Check the fluid level anytime there is a system noise or fluid leak suspected. The power steering fluid level can be viewed through the side of the power steering fluid reservoir. Compare the fluid level to the markings on the side of the reservoir. When the fluid is at normal ambient temperature, approximately 21°C to 27°C (70°F to 80°F), the fluid level should read between the MAX. and MIN. markings. When the fluid is hot, fluid level is allowed to read up to the MAX. line.
2009 | Chrysler | Sebring Convertible | V6-2.7L Flex Fuel | Valve ¦Service and Repair, Procedures: Valve and Valve Seat Refacing | VALVE AND VALVE SEAT REFACING The intake and exhaust valves have a 44.5 to 45 degree face angle (2). The valve seats have a 45 to 45.5 degree face angle (3). VALVES Inspect the remaining margin after the valves are refaced. See: Engine > Mechanical > Engine - Specifications VALVE SEATS 1. When refacing valve seats, it is important that the correct size valve guide pilot be used for reseating stones. A true and complete surface must be obtained. 2. Measure the concentricity of valve seat using dial indicator. Total runout should not exceed 0.051 mm (0.002 inch.) total indicator reading. 3. Inspect the valve seat with Prussian blue to determine where the valve contacts the seat. To do this, coat valve seat LIGHTLYwith Prussian blue then set valve in place. Rotate the valve with light pressure. If the blue is transferred to the center of valve face, contact is satisfactory. If the blue is transferred to top edge of valve face, then lower valve seat with a 15 degree stone. If the blue is transferred to the bottom edge of valve face, then raise valve seat with a 65 degree stone. NOTE: Valve seats which are worn or burned can be reworked, provided that correct angle and seat width are maintained. Otherwise cylinder head must be replaced. 4. When seat is properly positioned the width of the intake 1.00 to 1.50 mm (0.0394 to 0.0591 in.) and exhaust seats should be 1.25 to 1.75 mm (0.049 to 0.069 in.). 5. Check the valve spring installed height after refacing the valve and seat. VALVE AND SPRING INSTALLED HEIGHT 1. Coat valve stems with clean engine oil and insert them in cylinder head. 2. If valves (5) or seats have been refaced, check valve tip height (A). If valve tip height for intake valve is greater than 47.59 (1.8737 in.) or 49.14 (1.9347 in.) for exhaust valve, grind valve tip until within specifications. Make sure measurement is taken from cylinder head surface to the top of valve stem. 3. Install valve seal/spring seat assembly over valve guides on all valve stems. Ensure that the garter spring is intact around the top of the rubber seal. 4. Position valve springs (3) and retainer on spring seat. 5. Compress valve spring with a valve spring compressor. 6. Install retainer locks and release tool. 7. If valves and/or seats are refaced, measure the installed height of springs (B). Measurement is taken from top of spring seat to the bottom surface of spring retainer. If height is greater than 38.75 mm (1.5256 in.), install a 0.762 mm (0.030 in.) spacer in head counterbore under the valve spring seat to bring spring height back within specification.
2009 | Chrysler | Sebring Convertible | V6-2.7L Flex Fuel | Power Steering Fluid ¦Service and Repair, Procedures: Power Steering Fluid Level Checking | POWER STEERING FLUID LEVEL CHECKING WARNING: Fluid level should be checked with the engine OFF to prevent personal injury from moving parts and to assure an accurate fluid level reading. CAUTION: Mopar(R) Power Steering Fluid + 4 or Mopar(R) ATF+4 Automatic Transmission Fluid is to be used in the power steering system. Both fluids have the same material standard specifications (MS-9602). No other power steering or automatic transmission fluid is to be used in the system. Damage may result to the power steering pump and system if another fluid is used. Do not overfill the system. NOTE: Although not required at specific intervals, the fluid level may be checked periodically. Check the fluid level anytime there is a system noise or fluid leak suspected. The power steering fluid level can be viewed through the side of the power steering fluid reservoir. Compare the fluid level to the markings on the side of the reservoir. When the fluid is at normal ambient temperature, approximately 21°C to 27°C (70°F to 80°F), the fluid level should read between the MAX. and MIN. markings. When the fluid is hot, fluid level is allowed to read up to the MAX. line.
2009 | Chrysler | Sebring Convertible | V6-2.7L Flex Fuel | Drive Belt ¦Service and Repair, Procedures: Serpentine Accessory Drive Belt - Checking Tension | CHECKING ACCESSORY DRIVE BELT TENSION WARNING: Do not check belt tension with engine running. 1. Connect tool 8371 to the scan tool following the instructions provided with tool. 2. 2.7L Engine - Place end of microphone probe approximately 2.54 cm (1 in.) from belt at one of the belt center span locations (1 or 2). 3. 3.5L Engine - Place end of microphone probe approximately 2.54 cm (1 in.) from belt at one of the belt center span locations (1 or 2). 4. Pluck the belt a minimum of 3 times. (Use your finger or other suitable tool) The frequency of the belt in hertz (Hz) will display on scan tool screen. Refer to ACCESSORY DRIVE BELT TENSION CHART for belt tension specifications. 5. If tension readings (Hz) fall outside of range, inspect accessory drive belt tensioner and power steering pump pulley. ACCESSORY DRIVE BELT TENSION 2.0L/2.4L/3.5L 2.7L 3.5L
2009 | Chrysler | Sebring Convertible | V6-2.7L Flex Fuel | Automatic Transmission/Transaxle ¦Service and Repair, Procedures: 41TE Automatic Transaxle, Fluid Level and Condition Check | FLUID LEVEL AND CONDITION CHECK FLUID LEVEL CHECK NOTE: Only transmission fluid of the type labeled Mopar ATF+4 (Automatic Transmission Fluid) should be used in this transaxle. The transmission sump has a fluid level indicator (dipstick) to check oil similar to most automatic transmissions. It is located on the left side of the engine. Be sure to wipe all dirt from dipstick handle before removing. The torque converter fills in both the P Park and N Neutral positions. Place the selector lever in P Park to be sure that the fluid level check is accurate. The engine should be running at idle speed for at least one minute, with the vehicle on level ground. At normal operating temperature 82° C (180° F), the fluid level is correct if it is in the HOT region on the oil level indicator (1). The fluid level should be within the COLD region of the dipstick at 27° C (80° F) fluid temperature. FLUID LEVEL CHECK USING DRB NOTE: Engine and Transaxle should be at normal operating temperature before performing this procedure. 1. Start engine and apply parking brake. 2. Hook up DRB scan tool and select transmission. 3. Select sensors. 4. Read the transmission temperature value. 5. Compare the fluid temperature value with the fluid temperature chart (1,2). 6. Adjust transmission fluid level shown on the indicator according to the chart. 7. Check transmission for leaks. Low fluid level can cause a variety of conditions because it allows the pump to take in air along with the fluid. As in any hydraulic system, air bubbles make the fluid spongy, therefore, pressures will be low and build up slowly. Improper filling can also raise the fluid level too high. When the transaxle has too much fluid, the gears churn up foam and cause the same conditions which occur with a low fluid level. In either case, air bubbles can cause overheating and/or fluid oxidation, and varnishing. This can interfere with normal valve, clutch, and accumulator operation. Foaming can also result in fluid escaping from the transaxle vent where it may be mistaken for a leak. FLUID CONDITION Along with fluid level, it is important to check the condition of the fluid. When the fluid smells burned, and is contaminated with metal or friction material particles, a complete transaxle recondition is probably required. Be sure to examine the fluid on the dipstick closely. If there is any doubt about its condition, drain out a sample for a double check. Mopar(R) ATF+4 (Automatic Transmission Fluid), when new, is red in color. The ATF is dyed red so it can be identified from other fluids used in the vehicle such as engine oil or antifreeze. The red color is not permanent and is not an indicator of fluid condition. As the vehicle is driven, the ATF will begin to look darker in color and may eventually become brown. This is normal. ATF+4 also has a unique odor that may change with age. Consequently, odor and color cannot be used to indicate the fluid condition or the need for a fluid change. After the fluid has been checked, seat the dipstick fully to seal out water and dirt.
2009 | Chrysler | Sebring Convertible | V6-2.7L Flex Fuel | Automatic Transmission/Transaxle ¦Service and Repair, Procedures: 62TE Automatic Transaxle, Fluid Level and Condition Check | FLUID LEVEL AND CONDITION CHECK FLUID LEVEL CHECK USING DRB 1. Verify that the vehicle is parked on a level surface. 2. Remove the dipstick tube cap. WARNING: There is a risk of accident from vehicle starting off by itself when engine is running. There is a risk of injury from contusions and burns if you insert your hands into the engine when it is started or when it is running. Secure vehicle to prevent it from moving off by itself. Wear properly fastened and close-fitting work clothes. Do not touch hot or rotating parts. 3. Actuate the service brake. Start engine and let it run at idle speed in selector lever position "P". 4. Shift through the transmission modes several times with the vehicle stationary and the engine idling. NOTE: When inserting dipstick special tool 9336A, excess insertion force may cause the dipstick to slip past the stop on the bracket in the transmission oil pan. An approximate distance that the dipstick should be inserted into the fill tube is 424 mm (16.69 in.). 5. Warm up the transmission, wait at least 2 minutes and check the oil level with the engine running. Push the Oil Dipstick 9336A into transmission fill tube until the dipstick tip contacts the oil pan and pull out again, read off oil level, repeat if necessary. NOTE: The dipstick will protrude from the fill tube when installed. 6. Check transmission oil temperature using the appropriate scan tool. 7. The transmission Oil Dipstick 9336A has indicator marks every 10 mm. Determine the height of the oil level on the dipstick and using the height, the transmission temperature, and the Transmission Fluid Graph, determine if the transmission oil level is correct. 8. Add or remove oil as necessary and recheck the oil level. 9. Once the oil level is correct, install the dipstick tube cap. FLUID CONDITION Along with fluid level, it is important to check the condition of the fluid. When the fluid smells burned, and is contaminated with metal or friction material particles, a complete transaxle recondition is probably required. Be sure to examine the fluid on the dipstick closely. If there is any doubt about its condition, drain out a sample for a double check. MOPAR(R) ATF+4 (Automatic Transmission Fluid) when new is red in color. The ATF is dyed red so it can be identified from other fluids used in the vehicle such as engine oil or antifreeze. The red color is not permanent and is not an indicator of fluid condition. As the vehicle is driven, the ATF will begin to look darker in color and may eventually become brown. This is normal. ATF+4 also has a unique odor that may change with age. Consequently, odor and color cannot be used to indicate the fluid condition or the need for a fluid change. After the fluid has been checked, seat the dipstick fully to seal out water and dirt.
2009 | Chrysler | Sebring Convertible | V6-2.7L Flex Fuel | Fluid - A/T ¦Service and Repair, Procedures: 41TE Automatic Transaxle, Fluid Level and Condition Check | FLUID LEVEL AND CONDITION CHECK FLUID LEVEL CHECK NOTE: Only transmission fluid of the type labeled Mopar ATF+4 (Automatic Transmission Fluid) should be used in this transaxle. The transmission sump has a fluid level indicator (dipstick) to check oil similar to most automatic transmissions. It is located on the left side of the engine. Be sure to wipe all dirt from dipstick handle before removing. The torque converter fills in both the P Park and N Neutral positions. Place the selector lever in P Park to be sure that the fluid level check is accurate. The engine should be running at idle speed for at least one minute, with the vehicle on level ground. At normal operating temperature 82° C (180° F), the fluid level is correct if it is in the HOT region on the oil level indicator (1). The fluid level should be within the COLD region of the dipstick at 27° C (80° F) fluid temperature. FLUID LEVEL CHECK USING DRB NOTE: Engine and Transaxle should be at normal operating temperature before performing this procedure. 1. Start engine and apply parking brake. 2. Hook up DRB scan tool and select transmission. 3. Select sensors. 4. Read the transmission temperature value. 5. Compare the fluid temperature value with the fluid temperature chart (1,2). 6. Adjust transmission fluid level shown on the indicator according to the chart. 7. Check transmission for leaks. Low fluid level can cause a variety of conditions because it allows the pump to take in air along with the fluid. As in any hydraulic system, air bubbles make the fluid spongy, therefore, pressures will be low and build up slowly. Improper filling can also raise the fluid level too high. When the transaxle has too much fluid, the gears churn up foam and cause the same conditions which occur with a low fluid level. In either case, air bubbles can cause overheating and/or fluid oxidation, and varnishing. This can interfere with normal valve, clutch, and accumulator operation. Foaming can also result in fluid escaping from the transaxle vent where it may be mistaken for a leak. FLUID CONDITION Along with fluid level, it is important to check the condition of the fluid. When the fluid smells burned, and is contaminated with metal or friction material particles, a complete transaxle recondition is probably required. Be sure to examine the fluid on the dipstick closely. If there is any doubt about its condition, drain out a sample for a double check. Mopar(R) ATF+4 (Automatic Transmission Fluid), when new, is red in color. The ATF is dyed red so it can be identified from other fluids used in the vehicle such as engine oil or antifreeze. The red color is not permanent and is not an indicator of fluid condition. As the vehicle is driven, the ATF will begin to look darker in color and may eventually become brown. This is normal. ATF+4 also has a unique odor that may change with age. Consequently, odor and color cannot be used to indicate the fluid condition or the need for a fluid change. After the fluid has been checked, seat the dipstick fully to seal out water and dirt.
2009 | Chrysler | Sebring Convertible | V6-2.7L Flex Fuel | Fluid - A/T ¦Service and Repair, Procedures: 62TE Automatic Transaxle, Fluid Level and Condition Check | FLUID LEVEL AND CONDITION CHECK FLUID LEVEL CHECK USING DRB 1. Verify that the vehicle is parked on a level surface. 2. Remove the dipstick tube cap. WARNING: There is a risk of accident from vehicle starting off by itself when engine is running. There is a risk of injury from contusions and burns if you insert your hands into the engine when it is started or when it is running. Secure vehicle to prevent it from moving off by itself. Wear properly fastened and close-fitting work clothes. Do not touch hot or rotating parts. 3. Actuate the service brake. Start engine and let it run at idle speed in selector lever position "P". 4. Shift through the transmission modes several times with the vehicle stationary and the engine idling. NOTE: When inserting dipstick special tool 9336A, excess insertion force may cause the dipstick to slip past the stop on the bracket in the transmission oil pan. An approximate distance that the dipstick should be inserted into the fill tube is 424 mm (16.69 in.). 5. Warm up the transmission, wait at least 2 minutes and check the oil level with the engine running. Push the Oil Dipstick 9336A into transmission fill tube until the dipstick tip contacts the oil pan and pull out again, read off oil level, repeat if necessary. NOTE: The dipstick will protrude from the fill tube when installed. 6. Check transmission oil temperature using the appropriate scan tool. 7. The transmission Oil Dipstick 9336A has indicator marks every 10 mm. Determine the height of the oil level on the dipstick and using the height, the transmission temperature, and the Transmission Fluid Graph, determine if the transmission oil level is correct. 8. Add or remove oil as necessary and recheck the oil level. 9. Once the oil level is correct, install the dipstick tube cap. FLUID CONDITION Along with fluid level, it is important to check the condition of the fluid. When the fluid smells burned, and is contaminated with metal or friction material particles, a complete transaxle recondition is probably required. Be sure to examine the fluid on the dipstick closely. If there is any doubt about its condition, drain out a sample for a double check. MOPAR(R) ATF+4 (Automatic Transmission Fluid) when new is red in color. The ATF is dyed red so it can be identified from other fluids used in the vehicle such as engine oil or antifreeze. The red color is not permanent and is not an indicator of fluid condition. As the vehicle is driven, the ATF will begin to look darker in color and may eventually become brown. This is normal. ATF+4 also has a unique odor that may change with age. Consequently, odor and color cannot be used to indicate the fluid condition or the need for a fluid change. After the fluid has been checked, seat the dipstick fully to seal out water and dirt.
2009 | Chrysler | Sebring Convertible | V6-3.5L | Cooling System ¦Service and Repair, Procedures: Coolant Level Check | COOLANT LEVEL CHECK - ROUTINE 2.0/2.4L COOLANT FILL NOTE: Do not remove pressure cap for routine coolant level inspections. The coolant bottle provides a quick visual method for determining the coolant level without removing the pressure cap. With the engine cold and not running, simply observe the level of the coolant in the coolant recovery container (2.4L) or the coolant pressure container (2.7L/3.5L). The level should be between the MIN and MAX marks.
2009 | Chrysler | Sebring Convertible | V6-3.5L | Brake Fluid ¦Service and Repair, Procedures: Brake Fluid Level Checking | BRAKE FLUID LEVEL CHECKING NOTE: Brake fluid level should be checked a minimum of twice a year. Master cylinder reservoirs are marked, FULL and ADD, indicating the allowable brake fluid level range in the master cylinder fluid reservoir. CAUTION: Use only Mopar(R) Brake Fluid DOT 3 Motor Vehicle or equivalent from a tightly sealed container. Do not use petroleum-based fluid because seal damage in the brake system will result. See: Brake Fluid NOTE: Although there is a range, the preferred level is FULL. 1. Remove the cap. 2. Adjust the brake fluid level to the FULL mark listed on the side of the master cylinder fluid reservoir as necessary. Do not overfill the system. 3. Install the cap.
2009 | Chrysler | Sebring Convertible | V6-3.5L | Engine Oil ¦Service and Repair, Procedures: Engine Oil Level Check | ENGINE OIL LEVEL CHECK Checking the oil while the vehicle is on level ground will improve the accuracy of the oil level reading. Remove dipstick (1), and observe oil level. Add oil only when the level is at or below the SAFE mark. If the oil level is in the safe (2) range, do not add oil. CAUTION: Do not operate engine if the oil level is above the MAX mark on the dipstick. Excessive oil volume can cause oil aeration which can lead to engine failure due to loss of oil pressure or increase in oil temperature.
2009 | Chrysler | Sebring Convertible | V6-3.5L | Steering ¦Service and Repair, Procedures: Power Steering Fluid Level Checking | POWER STEERING FLUID LEVEL CHECKING WARNING: Fluid level should be checked with the engine OFF to prevent personal injury from moving parts and to assure an accurate fluid level reading. CAUTION: Mopar(R) Power Steering Fluid + 4 or Mopar(R) ATF+4 Automatic Transmission Fluid is to be used in the power steering system. Both fluids have the same material standard specifications (MS-9602). No other power steering or automatic transmission fluid is to be used in the system. Damage may result to the power steering pump and system if another fluid is used. Do not overfill the system. NOTE: Although not required at specific intervals, the fluid level may be checked periodically. Check the fluid level anytime there is a system noise or fluid leak suspected. The power steering fluid level can be viewed through the side of the power steering fluid reservoir. Compare the fluid level to the markings on the side of the reservoir. When the fluid is at normal ambient temperature, approximately 21°C to 27°C (70°F to 80°F), the fluid level should read between the MAX. and MIN. markings. When the fluid is hot, fluid level is allowed to read up to the MAX. line.
2009 | Chrysler | Sebring Convertible | V6-3.5L | Valve ¦Service and Repair, Procedures: Valve and Valve Seat Refacing | VALVE AND VALVE SEAT REFACING Refer to Engine Specifications for the valve face and valve seat angles See: Engine > Mechanical > Engine - Specifications. VALVES 1. Inspect the remaining margin after the valves are refaced See: Engine > Mechanical > Engine - Specifications. VALVE SEATS 1. When refacing valve seats, it is important that the correct size valve guide pilot be used for re-seating stones. A true and complete surface must be obtained. 2. Measure the concentricity of valve seat using dial indicator. Total runout should not exceed 0.051 mm (0.002 inch.) total indicator reading. 3. Inspect the valve seat with Prussian blue to determine where the valve contacts the seat. To do this, coat valve seat LIGHTLYwith Prussian blue then set valve in place. Rotate the valve with light pressure. If the blue is transferred to the center of valve face, contact is satisfactory. If the blue is transferred to top edge of valve face, then lower valve seat with a 15 degree stone. If the blue is transferred to the bottom edge of valve face, then raise valve seat with a 65 degree stone. NOTE: Valve seats which are worn or burned can be reworked, provided that correct angle and seat width are maintained. Otherwise, the cylinder head must be replaced. 4. When seat is properly positioned, the width of the intake seats should be 0.75 to 1.25 mm (0.0296 to 0.0493 in.) and exhaust seats should be 1.25 to 1.75 mm (0.049 to 0.069 in.). VALVE AND SPRING INSTALLED HEIGHT 1. Coat valve stems with clean engine oil and insert the valves into the cylinder head. 2. If valves or seats have been refaced, check valve tip height (A). If valve tip height is greater than 43.65 mm (1.7185 in.) intake or 45.98 mm (1.8102 in.) exhaust, grind valve tip until within specifications. Make sure measurement is taken from cylinder head surface to the top of valve stem. 3. Install valve seal/spring seat assembly over valve guides on all valve stems. Ensure that the garter spring is intact around the top of the valve seal. 4. Place valve spring (color-coded end facing up) and valve retainer into position on spring seat. 5. Compress valve springs with valve spring compressor C-3422-D and adapter 6526A, See: Engine > Electrical / Mechanical Repair > Engine - Special Tools install locks and release tool. 6. If valves and/or seats are refaced, measure the installed height of springs. Measurements are taken from top of spring seat to the bottom surface of spring retainer. If height is greater than 38.75 mm (1.5256 in.), install a 0.762 mm (0.030 in.) spacer in head counterbore under the valve spring seat to bring spring height back within specification.
2009 | Chrysler | Sebring Convertible | V6-3.5L | Power Steering Fluid ¦Service and Repair, Procedures: Power Steering Fluid Level Checking | POWER STEERING FLUID LEVEL CHECKING WARNING: Fluid level should be checked with the engine OFF to prevent personal injury from moving parts and to assure an accurate fluid level reading. CAUTION: Mopar(R) Power Steering Fluid + 4 or Mopar(R) ATF+4 Automatic Transmission Fluid is to be used in the power steering system. Both fluids have the same material standard specifications (MS-9602). No other power steering or automatic transmission fluid is to be used in the system. Damage may result to the power steering pump and system if another fluid is used. Do not overfill the system. NOTE: Although not required at specific intervals, the fluid level may be checked periodically. Check the fluid level anytime there is a system noise or fluid leak suspected. The power steering fluid level can be viewed through the side of the power steering fluid reservoir. Compare the fluid level to the markings on the side of the reservoir. When the fluid is at normal ambient temperature, approximately 21°C to 27°C (70°F to 80°F), the fluid level should read between the MAX. and MIN. markings. When the fluid is hot, fluid level is allowed to read up to the MAX. line.
2009 | Chrysler | Sebring Convertible | V6-3.5L | Drive Belt ¦Service and Repair, Procedures: Serpentine Accessory Drive Belt - Checking Tension | CHECKING ACCESSORY DRIVE BELT TENSION WARNING: Do not check belt tension with engine running. 1. Connect tool 8371 to the scan tool following the instructions provided with tool. 2. 2.7L Engine - Place end of microphone probe approximately 2.54 cm (1 in.) from belt at one of the belt center span locations (1 or 2). 3. 3.5L Engine - Place end of microphone probe approximately 2.54 cm (1 in.) from belt at one of the belt center span locations (1 or 2). 4. Pluck the belt a minimum of 3 times. (Use your finger or other suitable tool) The frequency of the belt in hertz (Hz) will display on scan tool screen. Refer to ACCESSORY DRIVE BELT TENSION CHART for belt tension specifications. 5. If tension readings (Hz) fall outside of range, inspect accessory drive belt tensioner and power steering pump pulley. ACCESSORY DRIVE BELT TENSION 2.0L/2.4L/3.5L 2.7L 3.5L
2009 | Chrysler | Sebring Convertible | V6-3.5L | Automatic Transmission/Transaxle ¦Service and Repair, Procedures: 62TE Automatic Transaxle, Fluid Level and Condition Check | FLUID LEVEL AND CONDITION CHECK FLUID LEVEL CHECK USING DRB 1. Verify that the vehicle is parked on a level surface. 2. Remove the dipstick tube cap. WARNING: There is a risk of accident from vehicle starting off by itself when engine is running. There is a risk of injury from contusions and burns if you insert your hands into the engine when it is started or when it is running. Secure vehicle to prevent it from moving off by itself. Wear properly fastened and close-fitting work clothes. Do not touch hot or rotating parts. 3. Actuate the service brake. Start engine and let it run at idle speed in selector lever position "P". 4. Shift through the transmission modes several times with the vehicle stationary and the engine idling. NOTE: When inserting dipstick special tool 9336A, excess insertion force may cause the dipstick to slip past the stop on the bracket in the transmission oil pan. An approximate distance that the dipstick should be inserted into the fill tube is 424 mm (16.69 in.). 5. Warm up the transmission, wait at least 2 minutes and check the oil level with the engine running. Push the Oil Dipstick 9336A into transmission fill tube until the dipstick tip contacts the oil pan and pull out again, read off oil level, repeat if necessary. NOTE: The dipstick will protrude from the fill tube when installed. 6. Check transmission oil temperature using the appropriate scan tool. 7. The transmission Oil Dipstick 9336A has indicator marks every 10 mm. Determine the height of the oil level on the dipstick and using the height, the transmission temperature, and the Transmission Fluid Graph, determine if the transmission oil level is correct. 8. Add or remove oil as necessary and recheck the oil level. 9. Once the oil level is correct, install the dipstick tube cap. FLUID CONDITION Along with fluid level, it is important to check the condition of the fluid. When the fluid smells burned, and is contaminated with metal or friction material particles, a complete transaxle recondition is probably required. Be sure to examine the fluid on the dipstick closely. If there is any doubt about its condition, drain out a sample for a double check. MOPAR(R) ATF+4 (Automatic Transmission Fluid) when new is red in color. The ATF is dyed red so it can be identified from other fluids used in the vehicle such as engine oil or antifreeze. The red color is not permanent and is not an indicator of fluid condition. As the vehicle is driven, the ATF will begin to look darker in color and may eventually become brown. This is normal. ATF+4 also has a unique odor that may change with age. Consequently, odor and color cannot be used to indicate the fluid condition or the need for a fluid change. After the fluid has been checked, seat the dipstick fully to seal out water and dirt.
2009 | Chrysler | Sebring Convertible | V6-3.5L | Fluid - A/T ¦Service and Repair, Procedures: 62TE Automatic Transaxle, Fluid Level and Condition Check | FLUID LEVEL AND CONDITION CHECK FLUID LEVEL CHECK USING DRB 1. Verify that the vehicle is parked on a level surface. 2. Remove the dipstick tube cap. WARNING: There is a risk of accident from vehicle starting off by itself when engine is running. There is a risk of injury from contusions and burns if you insert your hands into the engine when it is started or when it is running. Secure vehicle to prevent it from moving off by itself. Wear properly fastened and close-fitting work clothes. Do not touch hot or rotating parts. 3. Actuate the service brake. Start engine and let it run at idle speed in selector lever position "P". 4. Shift through the transmission modes several times with the vehicle stationary and the engine idling. NOTE: When inserting dipstick special tool 9336A, excess insertion force may cause the dipstick to slip past the stop on the bracket in the transmission oil pan. An approximate distance that the dipstick should be inserted into the fill tube is 424 mm (16.69 in.). 5. Warm up the transmission, wait at least 2 minutes and check the oil level with the engine running. Push the Oil Dipstick 9336A into transmission fill tube until the dipstick tip contacts the oil pan and pull out again, read off oil level, repeat if necessary. NOTE: The dipstick will protrude from the fill tube when installed. 6. Check transmission oil temperature using the appropriate scan tool. 7. The transmission Oil Dipstick 9336A has indicator marks every 10 mm. Determine the height of the oil level on the dipstick and using the height, the transmission temperature, and the Transmission Fluid Graph, determine if the transmission oil level is correct. 8. Add or remove oil as necessary and recheck the oil level. 9. Once the oil level is correct, install the dipstick tube cap. FLUID CONDITION Along with fluid level, it is important to check the condition of the fluid. When the fluid smells burned, and is contaminated with metal or friction material particles, a complete transaxle recondition is probably required. Be sure to examine the fluid on the dipstick closely. If there is any doubt about its condition, drain out a sample for a double check. MOPAR(R) ATF+4 (Automatic Transmission Fluid) when new is red in color. The ATF is dyed red so it can be identified from other fluids used in the vehicle such as engine oil or antifreeze. The red color is not permanent and is not an indicator of fluid condition. As the vehicle is driven, the ATF will begin to look darker in color and may eventually become brown. This is normal. ATF+4 also has a unique odor that may change with age. Consequently, odor and color cannot be used to indicate the fluid condition or the need for a fluid change. After the fluid has been checked, seat the dipstick fully to seal out water and dirt.
2009 | Chrysler | Sebring Sedan | L4-2.4L | Cooling System ¦Service and Repair, Procedures: Coolant Level Check | COOLANT LEVEL CHECK - ROUTINE 2.0/2.4L COOLANT FILL NOTE: Do not remove pressure cap for routine coolant level inspections. The coolant bottle provides a quick visual method for determining the coolant level without removing the pressure cap. With the engine cold and not running, simply observe the level of the coolant in the coolant recovery container (2.4L) or the coolant pressure container (2.7L/3.5L). The level should be between the MIN and MAX marks.
2009 | Chrysler | Sebring Sedan | L4-2.4L | Brake Fluid ¦Service and Repair, Procedures: Brake Fluid Level Checking | BRAKE FLUID LEVEL CHECKING NOTE: Brake fluid level should be checked a minimum of twice a year. Master cylinder reservoirs are marked, FULL and ADD, indicating the allowable brake fluid level range in the master cylinder fluid reservoir. CAUTION: Use only Mopar(R) Brake Fluid DOT 3 Motor Vehicle or equivalent from a tightly sealed container. Do not use petroleum-based fluid because seal damage in the brake system will result. See: Brake Fluid NOTE: Although there is a range, the preferred level is FULL. 1. Remove the cap. 2. Adjust the brake fluid level to the FULL mark listed on the side of the master cylinder fluid reservoir as necessary. Do not overfill the system. 3. Install the cap.
2009 | Chrysler | Sebring Sedan | L4-2.4L | Engine Oil ¦Service and Repair, Procedures: Engine Oil Level Check | ENGINE OIL LEVEL CHECK NOTE: The engine must be HOT when checking oil level. The best time to check engine oil level is after the engine is at operating temperature. Allow the engine to be shut off for at least 5 minutes before checking oil level. Checking the oil while the vehicle is on level ground will improve the accuracy of the oil level reading. Remove dipstick (1), and observe oil level. Add oil only when the level is at or below the SAFE mark. If the oil level is in the safe (2) range, do not add oil. CAUTION: Do not operate engine if the oil level is above the MAX mark on the dipstick. Excessive oil volume can cause oil aeration which can lead to engine failure due to loss of oil pressure or increase in oil temperature.
2009 | Chrysler | Sebring Sedan | L4-2.4L | Steering ¦Service and Repair, Procedures: Power Steering Fluid Level Checking | POWER STEERING FLUID LEVEL CHECKING WARNING: Fluid level should be checked with the engine OFF to prevent personal injury from moving parts and to assure an accurate fluid level reading. CAUTION: Mopar(R) Power Steering Fluid + 4 or Mopar(R) ATF+4 Automatic Transmission Fluid is to be used in the power steering system. Both fluids have the same material standard specifications (MS-9602). No other power steering or automatic transmission fluid is to be used in the system. Damage may result to the power steering pump and system if another fluid is used. Do not overfill the system. NOTE: Although not required at specific intervals, the fluid level may be checked periodically. Check the fluid level anytime there is a system noise or fluid leak suspected. The power steering fluid level can be viewed through the side of the power steering fluid reservoir. Compare the fluid level to the markings on the side of the reservoir. When the fluid is at normal ambient temperature, approximately 21°C to 27°C (70°F to 80°F), the fluid level should read between the MAX. and MIN. markings. When the fluid is hot, fluid level is allowed to read up to the MAX. line.
2009 | Chrysler | Sebring Sedan | L4-2.4L | Power Steering Fluid ¦Service and Repair, Procedures: Power Steering Fluid Level Checking | POWER STEERING FLUID LEVEL CHECKING WARNING: Fluid level should be checked with the engine OFF to prevent personal injury from moving parts and to assure an accurate fluid level reading. CAUTION: Mopar(R) Power Steering Fluid + 4 or Mopar(R) ATF+4 Automatic Transmission Fluid is to be used in the power steering system. Both fluids have the same material standard specifications (MS-9602). No other power steering or automatic transmission fluid is to be used in the system. Damage may result to the power steering pump and system if another fluid is used. Do not overfill the system. NOTE: Although not required at specific intervals, the fluid level may be checked periodically. Check the fluid level anytime there is a system noise or fluid leak suspected. The power steering fluid level can be viewed through the side of the power steering fluid reservoir. Compare the fluid level to the markings on the side of the reservoir. When the fluid is at normal ambient temperature, approximately 21°C to 27°C (70°F to 80°F), the fluid level should read between the MAX. and MIN. markings. When the fluid is hot, fluid level is allowed to read up to the MAX. line.
2009 | Chrysler | Sebring Sedan | L4-2.4L | Drive Belt ¦Service and Repair, Procedures: Serpentine Accessory Drive Belt - Checking Tension | CHECKING ACCESSORY DRIVE BELT TENSION WARNING: Do not check belt tension with engine running. 1. Connect tool 8371 to the scan tool following the instructions provided with tool. 2. 2.7L Engine - Place end of microphone probe approximately 2.54 cm (1 in.) from belt at one of the belt center span locations (1 or 2). 3. 3.5L Engine - Place end of microphone probe approximately 2.54 cm (1 in.) from belt at one of the belt center span locations (1 or 2). 4. Pluck the belt a minimum of 3 times. (Use your finger or other suitable tool) The frequency of the belt in hertz (Hz) will display on scan tool screen. Refer to ACCESSORY DRIVE BELT TENSION CHART for belt tension specifications. 5. If tension readings (Hz) fall outside of range, inspect accessory drive belt tensioner and power steering pump pulley. ACCESSORY DRIVE BELT TENSION 2.0L/2.4L/3.5L 2.7L 3.5L
2009 | Chrysler | Sebring Sedan | L4-2.4L | Automatic Transmission/Transaxle ¦Service and Repair, Procedures: 40TE Automatic Transaxle, Fluid Level and Condition Check | FLUID LEVEL AND CONDITION CHECK FLUID LEVEL CHECK NOTE: Only transmission fluid of the type labeled Mopar ATF+4 (Automatic Transmission Fluid) should be used in this transaxle. The transmission sump has a fluid level indicator (dipstick) to check oil similar to most automatic transmissions. It is located on the left side of the engine. Be sure to wipe all dirt from dipstick handle before removing. The torque converter fills in both the P Park and N Neutral positions. Place the selector lever in P Park to be sure that the fluid level check is accurate. The engine should be running at idle speed for at least one minute, with the vehicle on level ground. At normal operating temperature 82° C (180° F), the fluid level is correct if it is in the HOT region on the oil level indicator (1). The fluid level should be within the COLD region of the dipstick at 27° C (80° F) fluid temperature. FLUID LEVEL CHECK USING DRB NOTE: Engine and Transaxle should be at normal operating temperature before performing this procedure. 1. Start engine and apply parking brake. 2. Hook up DRB scan tool and select transmission. 3. Select sensors. 4. Read the transmission temperature value. 5. Compare the fluid temperature value with the fluid temperature chart (1,2). 6. Adjust transmission fluid level shown on the indicator according to the chart. 7. Check transmission for leaks. Low fluid level can cause a variety of conditions because it allows the pump to take in air along with the fluid. As in any hydraulic system, air bubbles make the fluid spongy, therefore, pressures will be low and build up slowly. Improper filling can also raise the fluid level too high. When the transaxle has too much fluid, the gears churn up foam and cause the same conditions which occur with a low fluid level. In either case, air bubbles can cause overheating and/or fluid oxidation, and varnishing. This can interfere with normal valve, clutch, and accumulator operation. Foaming can also result in fluid escaping from the transaxle vent where it may be mistaken for a leak. FLUID CONDITION Along with fluid level, it is important to check the condition of the fluid. When the fluid smells burned, and is contaminated with metal or friction material particles, a complete transaxle recondition is probably required. Be sure to examine the fluid on the dipstick closely. If there is any doubt about its condition, drain out a sample for a double check. Mopar(R) ATF+4 (Automatic Transmission Fluid), when new, is red in color. The ATF is dyed red so it can be identified from other fluids used in the vehicle such as engine oil or antifreeze. The red color is not permanent and is not an indicator of fluid condition. As the vehicle is driven, the ATF will begin to look darker in color and may eventually become brown. This is normal. ATF+4 also has a unique odor that may change with age. Consequently, odor and color cannot be used to indicate the fluid condition or the need for a fluid change. After the fluid has been checked, seat the dipstick fully to seal out water and dirt.
2009 | Chrysler | Sebring Sedan | L4-2.4L | Fluid - A/T ¦Service and Repair, Procedures: 40TE Automatic Transaxle, Fluid Level and Condition Check | FLUID LEVEL AND CONDITION CHECK FLUID LEVEL CHECK NOTE: Only transmission fluid of the type labeled Mopar ATF+4 (Automatic Transmission Fluid) should be used in this transaxle. The transmission sump has a fluid level indicator (dipstick) to check oil similar to most automatic transmissions. It is located on the left side of the engine. Be sure to wipe all dirt from dipstick handle before removing. The torque converter fills in both the P Park and N Neutral positions. Place the selector lever in P Park to be sure that the fluid level check is accurate. The engine should be running at idle speed for at least one minute, with the vehicle on level ground. At normal operating temperature 82° C (180° F), the fluid level is correct if it is in the HOT region on the oil level indicator (1). The fluid level should be within the COLD region of the dipstick at 27° C (80° F) fluid temperature. FLUID LEVEL CHECK USING DRB NOTE: Engine and Transaxle should be at normal operating temperature before performing this procedure. 1. Start engine and apply parking brake. 2. Hook up DRB scan tool and select transmission. 3. Select sensors. 4. Read the transmission temperature value. 5. Compare the fluid temperature value with the fluid temperature chart (1,2). 6. Adjust transmission fluid level shown on the indicator according to the chart. 7. Check transmission for leaks. Low fluid level can cause a variety of conditions because it allows the pump to take in air along with the fluid. As in any hydraulic system, air bubbles make the fluid spongy, therefore, pressures will be low and build up slowly. Improper filling can also raise the fluid level too high. When the transaxle has too much fluid, the gears churn up foam and cause the same conditions which occur with a low fluid level. In either case, air bubbles can cause overheating and/or fluid oxidation, and varnishing. This can interfere with normal valve, clutch, and accumulator operation. Foaming can also result in fluid escaping from the transaxle vent where it may be mistaken for a leak. FLUID CONDITION Along with fluid level, it is important to check the condition of the fluid. When the fluid smells burned, and is contaminated with metal or friction material particles, a complete transaxle recondition is probably required. Be sure to examine the fluid on the dipstick closely. If there is any doubt about its condition, drain out a sample for a double check. Mopar(R) ATF+4 (Automatic Transmission Fluid), when new, is red in color. The ATF is dyed red so it can be identified from other fluids used in the vehicle such as engine oil or antifreeze. The red color is not permanent and is not an indicator of fluid condition. As the vehicle is driven, the ATF will begin to look darker in color and may eventually become brown. This is normal. ATF+4 also has a unique odor that may change with age. Consequently, odor and color cannot be used to indicate the fluid condition or the need for a fluid change. After the fluid has been checked, seat the dipstick fully to seal out water and dirt.
2009 | Chrysler | Sebring Sedan | V6-2.7L | Cooling System ¦Service and Repair, Procedures: Coolant Level Check | COOLANT LEVEL CHECK - ROUTINE 2.0/2.4L COOLANT FILL NOTE: Do not remove pressure cap for routine coolant level inspections. The coolant bottle provides a quick visual method for determining the coolant level without removing the pressure cap. With the engine cold and not running, simply observe the level of the coolant in the coolant recovery container (2.4L) or the coolant pressure container (2.7L/3.5L). The level should be between the MIN and MAX marks.
2009 | Chrysler | Sebring Sedan | V6-2.7L | Brake Fluid ¦Service and Repair, Procedures: Brake Fluid Level Checking | BRAKE FLUID LEVEL CHECKING NOTE: Brake fluid level should be checked a minimum of twice a year. Master cylinder reservoirs are marked, FULL and ADD, indicating the allowable brake fluid level range in the master cylinder fluid reservoir. CAUTION: Use only Mopar(R) Brake Fluid DOT 3 Motor Vehicle or equivalent from a tightly sealed container. Do not use petroleum-based fluid because seal damage in the brake system will result. See: Brake Fluid NOTE: Although there is a range, the preferred level is FULL. 1. Remove the cap. 2. Adjust the brake fluid level to the FULL mark listed on the side of the master cylinder fluid reservoir as necessary. Do not overfill the system. 3. Install the cap.
2009 | Chrysler | Sebring Sedan | V6-2.7L | Engine Oil ¦Service and Repair, Procedures: Engine Oil Level Check | ENGINE OIL LEVEL CHECK The best time to check engine oil level is after it has sat overnight, or if the engine has been running, allow the engine to be shut off for at least 5 minutes before checking oil level. Checking the oil while the vehicle is on level ground will improve the accuracy of the oil level reading (4). Add only when the level is at or below the ADD mark.
2009 | Chrysler | Sebring Sedan | V6-2.7L | Steering ¦Service and Repair, Procedures: Power Steering Fluid Level Checking | POWER STEERING FLUID LEVEL CHECKING WARNING: Fluid level should be checked with the engine OFF to prevent personal injury from moving parts and to assure an accurate fluid level reading. CAUTION: Mopar(R) Power Steering Fluid + 4 or Mopar(R) ATF+4 Automatic Transmission Fluid is to be used in the power steering system. Both fluids have the same material standard specifications (MS-9602). No other power steering or automatic transmission fluid is to be used in the system. Damage may result to the power steering pump and system if another fluid is used. Do not overfill the system. NOTE: Although not required at specific intervals, the fluid level may be checked periodically. Check the fluid level anytime there is a system noise or fluid leak suspected. The power steering fluid level can be viewed through the side of the power steering fluid reservoir. Compare the fluid level to the markings on the side of the reservoir. When the fluid is at normal ambient temperature, approximately 21°C to 27°C (70°F to 80°F), the fluid level should read between the MAX. and MIN. markings. When the fluid is hot, fluid level is allowed to read up to the MAX. line.
2009 | Chrysler | Sebring Sedan | V6-2.7L | Valve ¦Service and Repair, Procedures: Valve and Valve Seat Refacing | VALVE AND VALVE SEAT REFACING The intake and exhaust valves have a 44.5 to 45 degree face angle (2). The valve seats have a 45 to 45.5 degree face angle (3). VALVES Inspect the remaining margin after the valves are refaced. See: Engine > Mechanical > Engine - Specifications VALVE SEATS 1. When refacing valve seats, it is important that the correct size valve guide pilot be used for reseating stones. A true and complete surface must be obtained. 2. Measure the concentricity of valve seat using dial indicator. Total runout should not exceed 0.051 mm (0.002 inch.) total indicator reading. 3. Inspect the valve seat with Prussian blue to determine where the valve contacts the seat. To do this, coat valve seat LIGHTLYwith Prussian blue then set valve in place. Rotate the valve with light pressure. If the blue is transferred to the center of valve face, contact is satisfactory. If the blue is transferred to top edge of valve face, then lower valve seat with a 15 degree stone. If the blue is transferred to the bottom edge of valve face, then raise valve seat with a 65 degree stone. NOTE: Valve seats which are worn or burned can be reworked, provided that correct angle and seat width are maintained. Otherwise cylinder head must be replaced. 4. When seat is properly positioned the width of the intake 1.00 to 1.50 mm (0.0394 to 0.0591 in.) and exhaust seats should be 1.25 to 1.75 mm (0.049 to 0.069 in.). 5. Check the valve spring installed height after refacing the valve and seat. VALVE AND SPRING INSTALLED HEIGHT 1. Coat valve stems with clean engine oil and insert them in cylinder head. 2. If valves (5) or seats have been refaced, check valve tip height (A). If valve tip height for intake valve is greater than 47.59 (1.8737 in.) or 49.14 (1.9347 in.) for exhaust valve, grind valve tip until within specifications. Make sure measurement is taken from cylinder head surface to the top of valve stem. 3. Install valve seal/spring seat assembly over valve guides on all valve stems. Ensure that the garter spring is intact around the top of the rubber seal. 4. Position valve springs (3) and retainer on spring seat. 5. Compress valve spring with a valve spring compressor. 6. Install retainer locks and release tool. 7. If valves and/or seats are refaced, measure the installed height of springs (B). Measurement is taken from top of spring seat to the bottom surface of spring retainer. If height is greater than 38.75 mm (1.5256 in.), install a 0.762 mm (0.030 in.) spacer in head counterbore under the valve spring seat to bring spring height back within specification.
2009 | Chrysler | Sebring Sedan | V6-2.7L | Power Steering Fluid ¦Service and Repair, Procedures: Power Steering Fluid Level Checking | POWER STEERING FLUID LEVEL CHECKING WARNING: Fluid level should be checked with the engine OFF to prevent personal injury from moving parts and to assure an accurate fluid level reading. CAUTION: Mopar(R) Power Steering Fluid + 4 or Mopar(R) ATF+4 Automatic Transmission Fluid is to be used in the power steering system. Both fluids have the same material standard specifications (MS-9602). No other power steering or automatic transmission fluid is to be used in the system. Damage may result to the power steering pump and system if another fluid is used. Do not overfill the system. NOTE: Although not required at specific intervals, the fluid level may be checked periodically. Check the fluid level anytime there is a system noise or fluid leak suspected. The power steering fluid level can be viewed through the side of the power steering fluid reservoir. Compare the fluid level to the markings on the side of the reservoir. When the fluid is at normal ambient temperature, approximately 21°C to 27°C (70°F to 80°F), the fluid level should read between the MAX. and MIN. markings. When the fluid is hot, fluid level is allowed to read up to the MAX. line.
2009 | Chrysler | Sebring Sedan | V6-2.7L | Drive Belt ¦Service and Repair, Procedures: Serpentine Accessory Drive Belt - Checking Tension | CHECKING ACCESSORY DRIVE BELT TENSION WARNING: Do not check belt tension with engine running. 1. Connect tool 8371 to the scan tool following the instructions provided with tool. 2. 2.7L Engine - Place end of microphone probe approximately 2.54 cm (1 in.) from belt at one of the belt center span locations (1 or 2). 3. 3.5L Engine - Place end of microphone probe approximately 2.54 cm (1 in.) from belt at one of the belt center span locations (1 or 2). 4. Pluck the belt a minimum of 3 times. (Use your finger or other suitable tool) The frequency of the belt in hertz (Hz) will display on scan tool screen. Refer to ACCESSORY DRIVE BELT TENSION CHART for belt tension specifications. 5. If tension readings (Hz) fall outside of range, inspect accessory drive belt tensioner and power steering pump pulley. ACCESSORY DRIVE BELT TENSION 2.0L/2.4L/3.5L 2.7L 3.5L
2009 | Chrysler | Sebring Sedan | V6-2.7L | Automatic Transmission/Transaxle ¦Service and Repair, Procedures: 41TE Automatic Transaxle, Fluid Level and Condition Check | FLUID LEVEL AND CONDITION CHECK FLUID LEVEL CHECK NOTE: Only transmission fluid of the type labeled Mopar ATF+4 (Automatic Transmission Fluid) should be used in this transaxle. The transmission sump has a fluid level indicator (dipstick) to check oil similar to most automatic transmissions. It is located on the left side of the engine. Be sure to wipe all dirt from dipstick handle before removing. The torque converter fills in both the P Park and N Neutral positions. Place the selector lever in P Park to be sure that the fluid level check is accurate. The engine should be running at idle speed for at least one minute, with the vehicle on level ground. At normal operating temperature 82° C (180° F), the fluid level is correct if it is in the HOT region on the oil level indicator (1). The fluid level should be within the COLD region of the dipstick at 27° C (80° F) fluid temperature. FLUID LEVEL CHECK USING DRB NOTE: Engine and Transaxle should be at normal operating temperature before performing this procedure. 1. Start engine and apply parking brake. 2. Hook up DRB scan tool and select transmission. 3. Select sensors. 4. Read the transmission temperature value. 5. Compare the fluid temperature value with the fluid temperature chart (1,2). 6. Adjust transmission fluid level shown on the indicator according to the chart. 7. Check transmission for leaks. Low fluid level can cause a variety of conditions because it allows the pump to take in air along with the fluid. As in any hydraulic system, air bubbles make the fluid spongy, therefore, pressures will be low and build up slowly. Improper filling can also raise the fluid level too high. When the transaxle has too much fluid, the gears churn up foam and cause the same conditions which occur with a low fluid level. In either case, air bubbles can cause overheating and/or fluid oxidation, and varnishing. This can interfere with normal valve, clutch, and accumulator operation. Foaming can also result in fluid escaping from the transaxle vent where it may be mistaken for a leak. FLUID CONDITION Along with fluid level, it is important to check the condition of the fluid. When the fluid smells burned, and is contaminated with metal or friction material particles, a complete transaxle recondition is probably required. Be sure to examine the fluid on the dipstick closely. If there is any doubt about its condition, drain out a sample for a double check. Mopar(R) ATF+4 (Automatic Transmission Fluid), when new, is red in color. The ATF is dyed red so it can be identified from other fluids used in the vehicle such as engine oil or antifreeze. The red color is not permanent and is not an indicator of fluid condition. As the vehicle is driven, the ATF will begin to look darker in color and may eventually become brown. This is normal. ATF+4 also has a unique odor that may change with age. Consequently, odor and color cannot be used to indicate the fluid condition or the need for a fluid change. After the fluid has been checked, seat the dipstick fully to seal out water and dirt.
2009 | Chrysler | Sebring Sedan | V6-2.7L | Automatic Transmission/Transaxle ¦Service and Repair, Procedures: 62TE Automatic Transaxle, Fluid Level and Condition Check | FLUID LEVEL AND CONDITION CHECK FLUID LEVEL CHECK USING DRB 1. Verify that the vehicle is parked on a level surface. 2. Remove the dipstick tube cap. WARNING: There is a risk of accident from vehicle starting off by itself when engine is running. There is a risk of injury from contusions and burns if you insert your hands into the engine when it is started or when it is running. Secure vehicle to prevent it from moving off by itself. Wear properly fastened and close-fitting work clothes. Do not touch hot or rotating parts. 3. Actuate the service brake. Start engine and let it run at idle speed in selector lever position "P". 4. Shift through the transmission modes several times with the vehicle stationary and the engine idling. NOTE: When inserting dipstick special tool 9336A, excess insertion force may cause the dipstick to slip past the stop on the bracket in the transmission oil pan. An approximate distance that the dipstick should be inserted into the fill tube is 424 mm (16.69 in.). 5. Warm up the transmission, wait at least 2 minutes and check the oil level with the engine running. Push the Oil Dipstick 9336A into transmission fill tube until the dipstick tip contacts the oil pan and pull out again, read off oil level, repeat if necessary. NOTE: The dipstick will protrude from the fill tube when installed. 6. Check transmission oil temperature using the appropriate scan tool. 7. The transmission Oil Dipstick 9336A has indicator marks every 10 mm. Determine the height of the oil level on the dipstick and using the height, the transmission temperature, and the Transmission Fluid Graph, determine if the transmission oil level is correct. 8. Add or remove oil as necessary and recheck the oil level. 9. Once the oil level is correct, install the dipstick tube cap. FLUID CONDITION Along with fluid level, it is important to check the condition of the fluid. When the fluid smells burned, and is contaminated with metal or friction material particles, a complete transaxle recondition is probably required. Be sure to examine the fluid on the dipstick closely. If there is any doubt about its condition, drain out a sample for a double check. MOPAR(R) ATF+4 (Automatic Transmission Fluid) when new is red in color. The ATF is dyed red so it can be identified from other fluids used in the vehicle such as engine oil or antifreeze. The red color is not permanent and is not an indicator of fluid condition. As the vehicle is driven, the ATF will begin to look darker in color and may eventually become brown. This is normal. ATF+4 also has a unique odor that may change with age. Consequently, odor and color cannot be used to indicate the fluid condition or the need for a fluid change. After the fluid has been checked, seat the dipstick fully to seal out water and dirt.
2009 | Chrysler | Sebring Sedan | V6-2.7L | Fluid - A/T ¦Service and Repair, Procedures: 41TE Automatic Transaxle, Fluid Level and Condition Check | FLUID LEVEL AND CONDITION CHECK FLUID LEVEL CHECK NOTE: Only transmission fluid of the type labeled Mopar ATF+4 (Automatic Transmission Fluid) should be used in this transaxle. The transmission sump has a fluid level indicator (dipstick) to check oil similar to most automatic transmissions. It is located on the left side of the engine. Be sure to wipe all dirt from dipstick handle before removing. The torque converter fills in both the P Park and N Neutral positions. Place the selector lever in P Park to be sure that the fluid level check is accurate. The engine should be running at idle speed for at least one minute, with the vehicle on level ground. At normal operating temperature 82° C (180° F), the fluid level is correct if it is in the HOT region on the oil level indicator (1). The fluid level should be within the COLD region of the dipstick at 27° C (80° F) fluid temperature. FLUID LEVEL CHECK USING DRB NOTE: Engine and Transaxle should be at normal operating temperature before performing this procedure. 1. Start engine and apply parking brake. 2. Hook up DRB scan tool and select transmission. 3. Select sensors. 4. Read the transmission temperature value. 5. Compare the fluid temperature value with the fluid temperature chart (1,2). 6. Adjust transmission fluid level shown on the indicator according to the chart. 7. Check transmission for leaks. Low fluid level can cause a variety of conditions because it allows the pump to take in air along with the fluid. As in any hydraulic system, air bubbles make the fluid spongy, therefore, pressures will be low and build up slowly. Improper filling can also raise the fluid level too high. When the transaxle has too much fluid, the gears churn up foam and cause the same conditions which occur with a low fluid level. In either case, air bubbles can cause overheating and/or fluid oxidation, and varnishing. This can interfere with normal valve, clutch, and accumulator operation. Foaming can also result in fluid escaping from the transaxle vent where it may be mistaken for a leak. FLUID CONDITION Along with fluid level, it is important to check the condition of the fluid. When the fluid smells burned, and is contaminated with metal or friction material particles, a complete transaxle recondition is probably required. Be sure to examine the fluid on the dipstick closely. If there is any doubt about its condition, drain out a sample for a double check. Mopar(R) ATF+4 (Automatic Transmission Fluid), when new, is red in color. The ATF is dyed red so it can be identified from other fluids used in the vehicle such as engine oil or antifreeze. The red color is not permanent and is not an indicator of fluid condition. As the vehicle is driven, the ATF will begin to look darker in color and may eventually become brown. This is normal. ATF+4 also has a unique odor that may change with age. Consequently, odor and color cannot be used to indicate the fluid condition or the need for a fluid change. After the fluid has been checked, seat the dipstick fully to seal out water and dirt.
2009 | Chrysler | Sebring Sedan | V6-2.7L | Fluid - A/T ¦Service and Repair, Procedures: 62TE Automatic Transaxle, Fluid Level and Condition Check | FLUID LEVEL AND CONDITION CHECK FLUID LEVEL CHECK USING DRB 1. Verify that the vehicle is parked on a level surface. 2. Remove the dipstick tube cap. WARNING: There is a risk of accident from vehicle starting off by itself when engine is running. There is a risk of injury from contusions and burns if you insert your hands into the engine when it is started or when it is running. Secure vehicle to prevent it from moving off by itself. Wear properly fastened and close-fitting work clothes. Do not touch hot or rotating parts. 3. Actuate the service brake. Start engine and let it run at idle speed in selector lever position "P". 4. Shift through the transmission modes several times with the vehicle stationary and the engine idling. NOTE: When inserting dipstick special tool 9336A, excess insertion force may cause the dipstick to slip past the stop on the bracket in the transmission oil pan. An approximate distance that the dipstick should be inserted into the fill tube is 424 mm (16.69 in.). 5. Warm up the transmission, wait at least 2 minutes and check the oil level with the engine running. Push the Oil Dipstick 9336A into transmission fill tube until the dipstick tip contacts the oil pan and pull out again, read off oil level, repeat if necessary. NOTE: The dipstick will protrude from the fill tube when installed. 6. Check transmission oil temperature using the appropriate scan tool. 7. The transmission Oil Dipstick 9336A has indicator marks every 10 mm. Determine the height of the oil level on the dipstick and using the height, the transmission temperature, and the Transmission Fluid Graph, determine if the transmission oil level is correct. 8. Add or remove oil as necessary and recheck the oil level. 9. Once the oil level is correct, install the dipstick tube cap. FLUID CONDITION Along with fluid level, it is important to check the condition of the fluid. When the fluid smells burned, and is contaminated with metal or friction material particles, a complete transaxle recondition is probably required. Be sure to examine the fluid on the dipstick closely. If there is any doubt about its condition, drain out a sample for a double check. MOPAR(R) ATF+4 (Automatic Transmission Fluid) when new is red in color. The ATF is dyed red so it can be identified from other fluids used in the vehicle such as engine oil or antifreeze. The red color is not permanent and is not an indicator of fluid condition. As the vehicle is driven, the ATF will begin to look darker in color and may eventually become brown. This is normal. ATF+4 also has a unique odor that may change with age. Consequently, odor and color cannot be used to indicate the fluid condition or the need for a fluid change. After the fluid has been checked, seat the dipstick fully to seal out water and dirt.
2009 | Chrysler | Sebring Sedan | V6-2.7L Flex Fuel | Cooling System ¦Service and Repair, Procedures: Coolant Level Check | COOLANT LEVEL CHECK - ROUTINE 2.0/2.4L COOLANT FILL NOTE: Do not remove pressure cap for routine coolant level inspections. The coolant bottle provides a quick visual method for determining the coolant level without removing the pressure cap. With the engine cold and not running, simply observe the level of the coolant in the coolant recovery container (2.4L) or the coolant pressure container (2.7L/3.5L). The level should be between the MIN and MAX marks.
2009 | Chrysler | Sebring Sedan | V6-2.7L Flex Fuel | Brake Fluid ¦Service and Repair, Procedures: Brake Fluid Level Checking | BRAKE FLUID LEVEL CHECKING NOTE: Brake fluid level should be checked a minimum of twice a year. Master cylinder reservoirs are marked, FULL and ADD, indicating the allowable brake fluid level range in the master cylinder fluid reservoir. CAUTION: Use only Mopar(R) Brake Fluid DOT 3 Motor Vehicle or equivalent from a tightly sealed container. Do not use petroleum-based fluid because seal damage in the brake system will result. See: Brake Fluid NOTE: Although there is a range, the preferred level is FULL. 1. Remove the cap. 2. Adjust the brake fluid level to the FULL mark listed on the side of the master cylinder fluid reservoir as necessary. Do not overfill the system. 3. Install the cap.
2009 | Chrysler | Sebring Sedan | V6-2.7L Flex Fuel | Engine Oil ¦Service and Repair, Procedures: Engine Oil Level Check | ENGINE OIL LEVEL CHECK The best time to check engine oil level is after it has sat overnight, or if the engine has been running, allow the engine to be shut off for at least 5 minutes before checking oil level. Checking the oil while the vehicle is on level ground will improve the accuracy of the oil level reading (4). Add only when the level is at or below the ADD mark.
2009 | Chrysler | Sebring Sedan | V6-2.7L Flex Fuel | Steering ¦Service and Repair, Procedures: Power Steering Fluid Level Checking | POWER STEERING FLUID LEVEL CHECKING WARNING: Fluid level should be checked with the engine OFF to prevent personal injury from moving parts and to assure an accurate fluid level reading. CAUTION: Mopar(R) Power Steering Fluid + 4 or Mopar(R) ATF+4 Automatic Transmission Fluid is to be used in the power steering system. Both fluids have the same material standard specifications (MS-9602). No other power steering or automatic transmission fluid is to be used in the system. Damage may result to the power steering pump and system if another fluid is used. Do not overfill the system. NOTE: Although not required at specific intervals, the fluid level may be checked periodically. Check the fluid level anytime there is a system noise or fluid leak suspected. The power steering fluid level can be viewed through the side of the power steering fluid reservoir. Compare the fluid level to the markings on the side of the reservoir. When the fluid is at normal ambient temperature, approximately 21°C to 27°C (70°F to 80°F), the fluid level should read between the MAX. and MIN. markings. When the fluid is hot, fluid level is allowed to read up to the MAX. line.
2009 | Chrysler | Sebring Sedan | V6-2.7L Flex Fuel | Valve ¦Service and Repair, Procedures: Valve and Valve Seat Refacing | VALVE AND VALVE SEAT REFACING The intake and exhaust valves have a 44.5 to 45 degree face angle (2). The valve seats have a 45 to 45.5 degree face angle (3). VALVES Inspect the remaining margin after the valves are refaced. See: Engine > Mechanical > Engine - Specifications VALVE SEATS 1. When refacing valve seats, it is important that the correct size valve guide pilot be used for reseating stones. A true and complete surface must be obtained. 2. Measure the concentricity of valve seat using dial indicator. Total runout should not exceed 0.051 mm (0.002 inch.) total indicator reading. 3. Inspect the valve seat with Prussian blue to determine where the valve contacts the seat. To do this, coat valve seat LIGHTLYwith Prussian blue then set valve in place. Rotate the valve with light pressure. If the blue is transferred to the center of valve face, contact is satisfactory. If the blue is transferred to top edge of valve face, then lower valve seat with a 15 degree stone. If the blue is transferred to the bottom edge of valve face, then raise valve seat with a 65 degree stone. NOTE: Valve seats which are worn or burned can be reworked, provided that correct angle and seat width are maintained. Otherwise cylinder head must be replaced. 4. When seat is properly positioned the width of the intake 1.00 to 1.50 mm (0.0394 to 0.0591 in.) and exhaust seats should be 1.25 to 1.75 mm (0.049 to 0.069 in.). 5. Check the valve spring installed height after refacing the valve and seat. VALVE AND SPRING INSTALLED HEIGHT 1. Coat valve stems with clean engine oil and insert them in cylinder head. 2. If valves (5) or seats have been refaced, check valve tip height (A). If valve tip height for intake valve is greater than 47.59 (1.8737 in.) or 49.14 (1.9347 in.) for exhaust valve, grind valve tip until within specifications. Make sure measurement is taken from cylinder head surface to the top of valve stem. 3. Install valve seal/spring seat assembly over valve guides on all valve stems. Ensure that the garter spring is intact around the top of the rubber seal. 4. Position valve springs (3) and retainer on spring seat. 5. Compress valve spring with a valve spring compressor. 6. Install retainer locks and release tool. 7. If valves and/or seats are refaced, measure the installed height of springs (B). Measurement is taken from top of spring seat to the bottom surface of spring retainer. If height is greater than 38.75 mm (1.5256 in.), install a 0.762 mm (0.030 in.) spacer in head counterbore under the valve spring seat to bring spring height back within specification.
2009 | Chrysler | Sebring Sedan | V6-2.7L Flex Fuel | Power Steering Fluid ¦Service and Repair, Procedures: Power Steering Fluid Level Checking | POWER STEERING FLUID LEVEL CHECKING WARNING: Fluid level should be checked with the engine OFF to prevent personal injury from moving parts and to assure an accurate fluid level reading. CAUTION: Mopar(R) Power Steering Fluid + 4 or Mopar(R) ATF+4 Automatic Transmission Fluid is to be used in the power steering system. Both fluids have the same material standard specifications (MS-9602). No other power steering or automatic transmission fluid is to be used in the system. Damage may result to the power steering pump and system if another fluid is used. Do not overfill the system. NOTE: Although not required at specific intervals, the fluid level may be checked periodically. Check the fluid level anytime there is a system noise or fluid leak suspected. The power steering fluid level can be viewed through the side of the power steering fluid reservoir. Compare the fluid level to the markings on the side of the reservoir. When the fluid is at normal ambient temperature, approximately 21°C to 27°C (70°F to 80°F), the fluid level should read between the MAX. and MIN. markings. When the fluid is hot, fluid level is allowed to read up to the MAX. line.
2009 | Chrysler | Sebring Sedan | V6-2.7L Flex Fuel | Drive Belt ¦Service and Repair, Procedures: Serpentine Accessory Drive Belt - Checking Tension | CHECKING ACCESSORY DRIVE BELT TENSION WARNING: Do not check belt tension with engine running. 1. Connect tool 8371 to the scan tool following the instructions provided with tool. 2. 2.7L Engine - Place end of microphone probe approximately 2.54 cm (1 in.) from belt at one of the belt center span locations (1 or 2). 3. 3.5L Engine - Place end of microphone probe approximately 2.54 cm (1 in.) from belt at one of the belt center span locations (1 or 2). 4. Pluck the belt a minimum of 3 times. (Use your finger or other suitable tool) The frequency of the belt in hertz (Hz) will display on scan tool screen. Refer to ACCESSORY DRIVE BELT TENSION CHART for belt tension specifications. 5. If tension readings (Hz) fall outside of range, inspect accessory drive belt tensioner and power steering pump pulley. ACCESSORY DRIVE BELT TENSION 2.0L/2.4L/3.5L 2.7L 3.5L
2009 | Chrysler | Sebring Sedan | V6-2.7L Flex Fuel | Automatic Transmission/Transaxle ¦Service and Repair, Procedures: 41TE Automatic Transaxle, Fluid Level and Condition Check | FLUID LEVEL AND CONDITION CHECK FLUID LEVEL CHECK NOTE: Only transmission fluid of the type labeled Mopar ATF+4 (Automatic Transmission Fluid) should be used in this transaxle. The transmission sump has a fluid level indicator (dipstick) to check oil similar to most automatic transmissions. It is located on the left side of the engine. Be sure to wipe all dirt from dipstick handle before removing. The torque converter fills in both the P Park and N Neutral positions. Place the selector lever in P Park to be sure that the fluid level check is accurate. The engine should be running at idle speed for at least one minute, with the vehicle on level ground. At normal operating temperature 82° C (180° F), the fluid level is correct if it is in the HOT region on the oil level indicator (1). The fluid level should be within the COLD region of the dipstick at 27° C (80° F) fluid temperature. FLUID LEVEL CHECK USING DRB NOTE: Engine and Transaxle should be at normal operating temperature before performing this procedure. 1. Start engine and apply parking brake. 2. Hook up DRB scan tool and select transmission. 3. Select sensors. 4. Read the transmission temperature value. 5. Compare the fluid temperature value with the fluid temperature chart (1,2). 6. Adjust transmission fluid level shown on the indicator according to the chart. 7. Check transmission for leaks. Low fluid level can cause a variety of conditions because it allows the pump to take in air along with the fluid. As in any hydraulic system, air bubbles make the fluid spongy, therefore, pressures will be low and build up slowly. Improper filling can also raise the fluid level too high. When the transaxle has too much fluid, the gears churn up foam and cause the same conditions which occur with a low fluid level. In either case, air bubbles can cause overheating and/or fluid oxidation, and varnishing. This can interfere with normal valve, clutch, and accumulator operation. Foaming can also result in fluid escaping from the transaxle vent where it may be mistaken for a leak. FLUID CONDITION Along with fluid level, it is important to check the condition of the fluid. When the fluid smells burned, and is contaminated with metal or friction material particles, a complete transaxle recondition is probably required. Be sure to examine the fluid on the dipstick closely. If there is any doubt about its condition, drain out a sample for a double check. Mopar(R) ATF+4 (Automatic Transmission Fluid), when new, is red in color. The ATF is dyed red so it can be identified from other fluids used in the vehicle such as engine oil or antifreeze. The red color is not permanent and is not an indicator of fluid condition. As the vehicle is driven, the ATF will begin to look darker in color and may eventually become brown. This is normal. ATF+4 also has a unique odor that may change with age. Consequently, odor and color cannot be used to indicate the fluid condition or the need for a fluid change. After the fluid has been checked, seat the dipstick fully to seal out water and dirt.
2009 | Chrysler | Sebring Sedan | V6-2.7L Flex Fuel | Automatic Transmission/Transaxle ¦Service and Repair, Procedures: 62TE Automatic Transaxle, Fluid Level and Condition Check | FLUID LEVEL AND CONDITION CHECK FLUID LEVEL CHECK USING DRB 1. Verify that the vehicle is parked on a level surface. 2. Remove the dipstick tube cap. WARNING: There is a risk of accident from vehicle starting off by itself when engine is running. There is a risk of injury from contusions and burns if you insert your hands into the engine when it is started or when it is running. Secure vehicle to prevent it from moving off by itself. Wear properly fastened and close-fitting work clothes. Do not touch hot or rotating parts. 3. Actuate the service brake. Start engine and let it run at idle speed in selector lever position "P". 4. Shift through the transmission modes several times with the vehicle stationary and the engine idling. NOTE: When inserting dipstick special tool 9336A, excess insertion force may cause the dipstick to slip past the stop on the bracket in the transmission oil pan. An approximate distance that the dipstick should be inserted into the fill tube is 424 mm (16.69 in.). 5. Warm up the transmission, wait at least 2 minutes and check the oil level with the engine running. Push the Oil Dipstick 9336A into transmission fill tube until the dipstick tip contacts the oil pan and pull out again, read off oil level, repeat if necessary. NOTE: The dipstick will protrude from the fill tube when installed. 6. Check transmission oil temperature using the appropriate scan tool. 7. The transmission Oil Dipstick 9336A has indicator marks every 10 mm. Determine the height of the oil level on the dipstick and using the height, the transmission temperature, and the Transmission Fluid Graph, determine if the transmission oil level is correct. 8. Add or remove oil as necessary and recheck the oil level. 9. Once the oil level is correct, install the dipstick tube cap. FLUID CONDITION Along with fluid level, it is important to check the condition of the fluid. When the fluid smells burned, and is contaminated with metal or friction material particles, a complete transaxle recondition is probably required. Be sure to examine the fluid on the dipstick closely. If there is any doubt about its condition, drain out a sample for a double check. MOPAR(R) ATF+4 (Automatic Transmission Fluid) when new is red in color. The ATF is dyed red so it can be identified from other fluids used in the vehicle such as engine oil or antifreeze. The red color is not permanent and is not an indicator of fluid condition. As the vehicle is driven, the ATF will begin to look darker in color and may eventually become brown. This is normal. ATF+4 also has a unique odor that may change with age. Consequently, odor and color cannot be used to indicate the fluid condition or the need for a fluid change. After the fluid has been checked, seat the dipstick fully to seal out water and dirt.
2009 | Chrysler | Sebring Sedan | V6-2.7L Flex Fuel | Fluid - A/T ¦Service and Repair, Procedures: 41TE Automatic Transaxle, Fluid Level and Condition Check | FLUID LEVEL AND CONDITION CHECK FLUID LEVEL CHECK NOTE: Only transmission fluid of the type labeled Mopar ATF+4 (Automatic Transmission Fluid) should be used in this transaxle. The transmission sump has a fluid level indicator (dipstick) to check oil similar to most automatic transmissions. It is located on the left side of the engine. Be sure to wipe all dirt from dipstick handle before removing. The torque converter fills in both the P Park and N Neutral positions. Place the selector lever in P Park to be sure that the fluid level check is accurate. The engine should be running at idle speed for at least one minute, with the vehicle on level ground. At normal operating temperature 82° C (180° F), the fluid level is correct if it is in the HOT region on the oil level indicator (1). The fluid level should be within the COLD region of the dipstick at 27° C (80° F) fluid temperature. FLUID LEVEL CHECK USING DRB NOTE: Engine and Transaxle should be at normal operating temperature before performing this procedure. 1. Start engine and apply parking brake. 2. Hook up DRB scan tool and select transmission. 3. Select sensors. 4. Read the transmission temperature value. 5. Compare the fluid temperature value with the fluid temperature chart (1,2). 6. Adjust transmission fluid level shown on the indicator according to the chart. 7. Check transmission for leaks. Low fluid level can cause a variety of conditions because it allows the pump to take in air along with the fluid. As in any hydraulic system, air bubbles make the fluid spongy, therefore, pressures will be low and build up slowly. Improper filling can also raise the fluid level too high. When the transaxle has too much fluid, the gears churn up foam and cause the same conditions which occur with a low fluid level. In either case, air bubbles can cause overheating and/or fluid oxidation, and varnishing. This can interfere with normal valve, clutch, and accumulator operation. Foaming can also result in fluid escaping from the transaxle vent where it may be mistaken for a leak. FLUID CONDITION Along with fluid level, it is important to check the condition of the fluid. When the fluid smells burned, and is contaminated with metal or friction material particles, a complete transaxle recondition is probably required. Be sure to examine the fluid on the dipstick closely. If there is any doubt about its condition, drain out a sample for a double check. Mopar(R) ATF+4 (Automatic Transmission Fluid), when new, is red in color. The ATF is dyed red so it can be identified from other fluids used in the vehicle such as engine oil or antifreeze. The red color is not permanent and is not an indicator of fluid condition. As the vehicle is driven, the ATF will begin to look darker in color and may eventually become brown. This is normal. ATF+4 also has a unique odor that may change with age. Consequently, odor and color cannot be used to indicate the fluid condition or the need for a fluid change. After the fluid has been checked, seat the dipstick fully to seal out water and dirt.
2009 | Chrysler | Sebring Sedan | V6-2.7L Flex Fuel | Fluid - A/T ¦Service and Repair, Procedures: 62TE Automatic Transaxle, Fluid Level and Condition Check | FLUID LEVEL AND CONDITION CHECK FLUID LEVEL CHECK USING DRB 1. Verify that the vehicle is parked on a level surface. 2. Remove the dipstick tube cap. WARNING: There is a risk of accident from vehicle starting off by itself when engine is running. There is a risk of injury from contusions and burns if you insert your hands into the engine when it is started or when it is running. Secure vehicle to prevent it from moving off by itself. Wear properly fastened and close-fitting work clothes. Do not touch hot or rotating parts. 3. Actuate the service brake. Start engine and let it run at idle speed in selector lever position "P". 4. Shift through the transmission modes several times with the vehicle stationary and the engine idling. NOTE: When inserting dipstick special tool 9336A, excess insertion force may cause the dipstick to slip past the stop on the bracket in the transmission oil pan. An approximate distance that the dipstick should be inserted into the fill tube is 424 mm (16.69 in.). 5. Warm up the transmission, wait at least 2 minutes and check the oil level with the engine running. Push the Oil Dipstick 9336A into transmission fill tube until the dipstick tip contacts the oil pan and pull out again, read off oil level, repeat if necessary. NOTE: The dipstick will protrude from the fill tube when installed. 6. Check transmission oil temperature using the appropriate scan tool. 7. The transmission Oil Dipstick 9336A has indicator marks every 10 mm. Determine the height of the oil level on the dipstick and using the height, the transmission temperature, and the Transmission Fluid Graph, determine if the transmission oil level is correct. 8. Add or remove oil as necessary and recheck the oil level. 9. Once the oil level is correct, install the dipstick tube cap. FLUID CONDITION Along with fluid level, it is important to check the condition of the fluid. When the fluid smells burned, and is contaminated with metal or friction material particles, a complete transaxle recondition is probably required. Be sure to examine the fluid on the dipstick closely. If there is any doubt about its condition, drain out a sample for a double check. MOPAR(R) ATF+4 (Automatic Transmission Fluid) when new is red in color. The ATF is dyed red so it can be identified from other fluids used in the vehicle such as engine oil or antifreeze. The red color is not permanent and is not an indicator of fluid condition. As the vehicle is driven, the ATF will begin to look darker in color and may eventually become brown. This is normal. ATF+4 also has a unique odor that may change with age. Consequently, odor and color cannot be used to indicate the fluid condition or the need for a fluid change. After the fluid has been checked, seat the dipstick fully to seal out water and dirt.
2009 | Chrysler | Sebring Sedan | V6-3.5L | Cooling System ¦Service and Repair, Procedures: Coolant Level Check | COOLANT LEVEL CHECK - ROUTINE 2.0/2.4L COOLANT FILL NOTE: Do not remove pressure cap for routine coolant level inspections. The coolant bottle provides a quick visual method for determining the coolant level without removing the pressure cap. With the engine cold and not running, simply observe the level of the coolant in the coolant recovery container (2.4L) or the coolant pressure container (2.7L/3.5L). The level should be between the MIN and MAX marks.
2009 | Chrysler | Sebring Sedan | V6-3.5L | Brake Fluid ¦Service and Repair, Procedures: Brake Fluid Level Checking | BRAKE FLUID LEVEL CHECKING NOTE: Brake fluid level should be checked a minimum of twice a year. Master cylinder reservoirs are marked, FULL and ADD, indicating the allowable brake fluid level range in the master cylinder fluid reservoir. CAUTION: Use only Mopar(R) Brake Fluid DOT 3 Motor Vehicle or equivalent from a tightly sealed container. Do not use petroleum-based fluid because seal damage in the brake system will result. See: Brake Fluid NOTE: Although there is a range, the preferred level is FULL. 1. Remove the cap. 2. Adjust the brake fluid level to the FULL mark listed on the side of the master cylinder fluid reservoir as necessary. Do not overfill the system. 3. Install the cap.
2009 | Chrysler | Sebring Sedan | V6-3.5L | Engine Oil ¦Service and Repair, Procedures: Engine Oil Level Check | ENGINE OIL LEVEL CHECK Checking the oil while the vehicle is on level ground will improve the accuracy of the oil level reading. Remove dipstick (1), and observe oil level. Add oil only when the level is at or below the SAFE mark. If the oil level is in the safe (2) range, do not add oil. CAUTION: Do not operate engine if the oil level is above the MAX mark on the dipstick. Excessive oil volume can cause oil aeration which can lead to engine failure due to loss of oil pressure or increase in oil temperature.
2009 | Chrysler | Sebring Sedan | V6-3.5L | Steering ¦Service and Repair, Procedures: Power Steering Fluid Level Checking | POWER STEERING FLUID LEVEL CHECKING WARNING: Fluid level should be checked with the engine OFF to prevent personal injury from moving parts and to assure an accurate fluid level reading. CAUTION: Mopar(R) Power Steering Fluid + 4 or Mopar(R) ATF+4 Automatic Transmission Fluid is to be used in the power steering system. Both fluids have the same material standard specifications (MS-9602). No other power steering or automatic transmission fluid is to be used in the system. Damage may result to the power steering pump and system if another fluid is used. Do not overfill the system. NOTE: Although not required at specific intervals, the fluid level may be checked periodically. Check the fluid level anytime there is a system noise or fluid leak suspected. The power steering fluid level can be viewed through the side of the power steering fluid reservoir. Compare the fluid level to the markings on the side of the reservoir. When the fluid is at normal ambient temperature, approximately 21°C to 27°C (70°F to 80°F), the fluid level should read between the MAX. and MIN. markings. When the fluid is hot, fluid level is allowed to read up to the MAX. line.
2009 | Chrysler | Sebring Sedan | V6-3.5L | Valve ¦Service and Repair, Procedures: Valve and Valve Seat Refacing | VALVE AND VALVE SEAT REFACING Refer to Engine Specifications for the valve face and valve seat angles See: Engine > Mechanical > Engine - Specifications. VALVES 1. Inspect the remaining margin after the valves are refaced See: Engine > Mechanical > Engine - Specifications. VALVE SEATS 1. When refacing valve seats, it is important that the correct size valve guide pilot be used for re-seating stones. A true and complete surface must be obtained. 2. Measure the concentricity of valve seat using dial indicator. Total runout should not exceed 0.051 mm (0.002 inch.) total indicator reading. 3. Inspect the valve seat with Prussian blue to determine where the valve contacts the seat. To do this, coat valve seat LIGHTLYwith Prussian blue then set valve in place. Rotate the valve with light pressure. If the blue is transferred to the center of valve face, contact is satisfactory. If the blue is transferred to top edge of valve face, then lower valve seat with a 15 degree stone. If the blue is transferred to the bottom edge of valve face, then raise valve seat with a 65 degree stone. NOTE: Valve seats which are worn or burned can be reworked, provided that correct angle and seat width are maintained. Otherwise, the cylinder head must be replaced. 4. When seat is properly positioned, the width of the intake seats should be 0.75 to 1.25 mm (0.0296 to 0.0493 in.) and exhaust seats should be 1.25 to 1.75 mm (0.049 to 0.069 in.). VALVE AND SPRING INSTALLED HEIGHT 1. Coat valve stems with clean engine oil and insert the valves into the cylinder head. 2. If valves or seats have been refaced, check valve tip height (A). If valve tip height is greater than 43.65 mm (1.7185 in.) intake or 45.98 mm (1.8102 in.) exhaust, grind valve tip until within specifications. Make sure measurement is taken from cylinder head surface to the top of valve stem. 3. Install valve seal/spring seat assembly over valve guides on all valve stems. Ensure that the garter spring is intact around the top of the valve seal. 4. Place valve spring (color-coded end facing up) and valve retainer into position on spring seat. 5. Compress valve springs with valve spring compressor C-3422-D and adapter 6526A, See: Engine > Electrical / Mechanical Repair > Engine - Special Tools install locks and release tool. 6. If valves and/or seats are refaced, measure the installed height of springs. Measurements are taken from top of spring seat to the bottom surface of spring retainer. If height is greater than 38.75 mm (1.5256 in.), install a 0.762 mm (0.030 in.) spacer in head counterbore under the valve spring seat to bring spring height back within specification.
2009 | Chrysler | Sebring Sedan | V6-3.5L | Power Steering Fluid ¦Service and Repair, Procedures: Power Steering Fluid Level Checking | POWER STEERING FLUID LEVEL CHECKING WARNING: Fluid level should be checked with the engine OFF to prevent personal injury from moving parts and to assure an accurate fluid level reading. CAUTION: Mopar(R) Power Steering Fluid + 4 or Mopar(R) ATF+4 Automatic Transmission Fluid is to be used in the power steering system. Both fluids have the same material standard specifications (MS-9602). No other power steering or automatic transmission fluid is to be used in the system. Damage may result to the power steering pump and system if another fluid is used. Do not overfill the system. NOTE: Although not required at specific intervals, the fluid level may be checked periodically. Check the fluid level anytime there is a system noise or fluid leak suspected. The power steering fluid level can be viewed through the side of the power steering fluid reservoir. Compare the fluid level to the markings on the side of the reservoir. When the fluid is at normal ambient temperature, approximately 21°C to 27°C (70°F to 80°F), the fluid level should read between the MAX. and MIN. markings. When the fluid is hot, fluid level is allowed to read up to the MAX. line.
2009 | Chrysler | Sebring Sedan | V6-3.5L | Drive Belt ¦Service and Repair, Procedures: Serpentine Accessory Drive Belt - Checking Tension | CHECKING ACCESSORY DRIVE BELT TENSION WARNING: Do not check belt tension with engine running. 1. Connect tool 8371 to the scan tool following the instructions provided with tool. 2. 2.7L Engine - Place end of microphone probe approximately 2.54 cm (1 in.) from belt at one of the belt center span locations (1 or 2). 3. 3.5L Engine - Place end of microphone probe approximately 2.54 cm (1 in.) from belt at one of the belt center span locations (1 or 2). 4. Pluck the belt a minimum of 3 times. (Use your finger or other suitable tool) The frequency of the belt in hertz (Hz) will display on scan tool screen. Refer to ACCESSORY DRIVE BELT TENSION CHART for belt tension specifications. 5. If tension readings (Hz) fall outside of range, inspect accessory drive belt tensioner and power steering pump pulley. ACCESSORY DRIVE BELT TENSION 2.0L/2.4L/3.5L 2.7L 3.5L
2009 | Chrysler | Sebring Sedan | V6-3.5L | Automatic Transmission/Transaxle ¦Service and Repair, Procedures: 62TE Automatic Transaxle, Fluid Level and Condition Check | FLUID LEVEL AND CONDITION CHECK FLUID LEVEL CHECK USING DRB 1. Verify that the vehicle is parked on a level surface. 2. Remove the dipstick tube cap. WARNING: There is a risk of accident from vehicle starting off by itself when engine is running. There is a risk of injury from contusions and burns if you insert your hands into the engine when it is started or when it is running. Secure vehicle to prevent it from moving off by itself. Wear properly fastened and close-fitting work clothes. Do not touch hot or rotating parts. 3. Actuate the service brake. Start engine and let it run at idle speed in selector lever position "P". 4. Shift through the transmission modes several times with the vehicle stationary and the engine idling. NOTE: When inserting dipstick special tool 9336A, excess insertion force may cause the dipstick to slip past the stop on the bracket in the transmission oil pan. An approximate distance that the dipstick should be inserted into the fill tube is 424 mm (16.69 in.). 5. Warm up the transmission, wait at least 2 minutes and check the oil level with the engine running. Push the Oil Dipstick 9336A into transmission fill tube until the dipstick tip contacts the oil pan and pull out again, read off oil level, repeat if necessary. NOTE: The dipstick will protrude from the fill tube when installed. 6. Check transmission oil temperature using the appropriate scan tool. 7. The transmission Oil Dipstick 9336A has indicator marks every 10 mm. Determine the height of the oil level on the dipstick and using the height, the transmission temperature, and the Transmission Fluid Graph, determine if the transmission oil level is correct. 8. Add or remove oil as necessary and recheck the oil level. 9. Once the oil level is correct, install the dipstick tube cap. FLUID CONDITION Along with fluid level, it is important to check the condition of the fluid. When the fluid smells burned, and is contaminated with metal or friction material particles, a complete transaxle recondition is probably required. Be sure to examine the fluid on the dipstick closely. If there is any doubt about its condition, drain out a sample for a double check. MOPAR(R) ATF+4 (Automatic Transmission Fluid) when new is red in color. The ATF is dyed red so it can be identified from other fluids used in the vehicle such as engine oil or antifreeze. The red color is not permanent and is not an indicator of fluid condition. As the vehicle is driven, the ATF will begin to look darker in color and may eventually become brown. This is normal. ATF+4 also has a unique odor that may change with age. Consequently, odor and color cannot be used to indicate the fluid condition or the need for a fluid change. After the fluid has been checked, seat the dipstick fully to seal out water and dirt.
2009 | Chrysler | Sebring Sedan | V6-3.5L | Fluid - A/T ¦Service and Repair, Procedures: 62TE Automatic Transaxle, Fluid Level and Condition Check | FLUID LEVEL AND CONDITION CHECK FLUID LEVEL CHECK USING DRB 1. Verify that the vehicle is parked on a level surface. 2. Remove the dipstick tube cap. WARNING: There is a risk of accident from vehicle starting off by itself when engine is running. There is a risk of injury from contusions and burns if you insert your hands into the engine when it is started or when it is running. Secure vehicle to prevent it from moving off by itself. Wear properly fastened and close-fitting work clothes. Do not touch hot or rotating parts. 3. Actuate the service brake. Start engine and let it run at idle speed in selector lever position "P". 4. Shift through the transmission modes several times with the vehicle stationary and the engine idling. NOTE: When inserting dipstick special tool 9336A, excess insertion force may cause the dipstick to slip past the stop on the bracket in the transmission oil pan. An approximate distance that the dipstick should be inserted into the fill tube is 424 mm (16.69 in.). 5. Warm up the transmission, wait at least 2 minutes and check the oil level with the engine running. Push the Oil Dipstick 9336A into transmission fill tube until the dipstick tip contacts the oil pan and pull out again, read off oil level, repeat if necessary. NOTE: The dipstick will protrude from the fill tube when installed. 6. Check transmission oil temperature using the appropriate scan tool. 7. The transmission Oil Dipstick 9336A has indicator marks every 10 mm. Determine the height of the oil level on the dipstick and using the height, the transmission temperature, and the Transmission Fluid Graph, determine if the transmission oil level is correct. 8. Add or remove oil as necessary and recheck the oil level. 9. Once the oil level is correct, install the dipstick tube cap. FLUID CONDITION Along with fluid level, it is important to check the condition of the fluid. When the fluid smells burned, and is contaminated with metal or friction material particles, a complete transaxle recondition is probably required. Be sure to examine the fluid on the dipstick closely. If there is any doubt about its condition, drain out a sample for a double check. MOPAR(R) ATF+4 (Automatic Transmission Fluid) when new is red in color. The ATF is dyed red so it can be identified from other fluids used in the vehicle such as engine oil or antifreeze. The red color is not permanent and is not an indicator of fluid condition. As the vehicle is driven, the ATF will begin to look darker in color and may eventually become brown. This is normal. ATF+4 also has a unique odor that may change with age. Consequently, odor and color cannot be used to indicate the fluid condition or the need for a fluid change. After the fluid has been checked, seat the dipstick fully to seal out water and dirt.
2008 | Chrysler | 300 | V6-2.7L | Automatic Transmission/Transaxle ¦Service and Repair, Procedures: 42RLE Automatic Transmission, Check Oil Level - 42RLE | CHECK OIL LEVEL 1. Verify that the vehicle is parked on a level surface. 2. Remove the dipstick tube cap. - WARNING: Risk of accident from vehicle starting off by itself when engine running. Risk of injury from contusions and burns if you insert your hands into the engine when it is started or when it is running. Secure vehicle to prevent it from moving off by itself. Wear properly fastened and close-fitting work clothes. Do not touch hot or rotating parts. 3. Actuate the service brake. Start engine and let it run at idle speed in selector lever position "P". 4. Shift through the transmission modes several times with the vehicle stationary and the engine idling 5. Warm up the transmission, wait at least 2 minutes and check the oil level with the engine running. Push the Oil Dipstick 9336 into transmission fill tube until the dipstick tip contacts the oil pan and pull out again, read off oil level, repeat if necessary. - NOTE: The dipstick will protrude from the fill tube when installed. 42RLE Fluid Temperature Chart 6. Check transmission oil temperature using the appropriate scan tool. 7. The transmission Oil Dipstick 9336 has indicator marks every 10mm. Determine the height of the oil level on the dipstick and using the height, the transmission temperature, and the Transmission Fluid Graph, determine if the transmission oil level is correct. 8. Add or remove oil as necessary and recheck the oil level. 9. Once the oil level is correct, install the dipstick tube cap.
2008 | Chrysler | 300 | V6-2.7L | Brake Fluid ¦Service and Repair, Procedures: Fluid, Standard Procedure - Brake Fluid Level Checking | BRAKE FLUID LEVEL CHECKING Check master cylinder reservoir fluid level a minimum of twice annually. Fluid reservoirs (1) are marked with the words MAX and MIN to indicate proper brake fluid fill level of the master cylinder. If necessary, add brake fluid to bring the level to the bottom of the MAX mark on the side of the master cylinder fluid reservoir (1). Use only Mopar(R) brake fluid or equivalent from a sealed container. Brake fluid must conform to DOT 3 specifications DO NOT use brake fluid with a lower boiling point, as brake failure could result during prolonged hard braking. Use only brake fluid that was stored in a tightly-sealed container. DO NOT use petroleum-based fluid because seal damage will result. Petroleum based fluids would be items such as engine oil, transmission fluid, power steering fluid etc.
2008 | Chrysler | 300 | V6-2.7L | Fluid - A/T ¦Service and Repair, Procedures: 42RLE Automatic Transmission, Check Oil Level - 42RLE | CHECK OIL LEVEL 1. Verify that the vehicle is parked on a level surface. 2. Remove the dipstick tube cap. - WARNING: Risk of accident from vehicle starting off by itself when engine running. Risk of injury from contusions and burns if you insert your hands into the engine when it is started or when it is running. Secure vehicle to prevent it from moving off by itself. Wear properly fastened and close-fitting work clothes. Do not touch hot or rotating parts. 3. Actuate the service brake. Start engine and let it run at idle speed in selector lever position "P". 4. Shift through the transmission modes several times with the vehicle stationary and the engine idling 5. Warm up the transmission, wait at least 2 minutes and check the oil level with the engine running. Push the Oil Dipstick 9336 into transmission fill tube until the dipstick tip contacts the oil pan and pull out again, read off oil level, repeat if necessary. - NOTE: The dipstick will protrude from the fill tube when installed. 42RLE Fluid Temperature Chart 6. Check transmission oil temperature using the appropriate scan tool. 7. The transmission Oil Dipstick 9336 has indicator marks every 10mm. Determine the height of the oil level on the dipstick and using the height, the transmission temperature, and the Transmission Fluid Graph, determine if the transmission oil level is correct. 8. Add or remove oil as necessary and recheck the oil level. 9. Once the oil level is correct, install the dipstick tube cap.
2008 | Chrysler | 300 | V6-2.7L | Valve ¦Service and Repair, Procedures: Valves & Seats - Intake/Exhaust, Standard Procedure - Valves & Seats, Valve and Valve Seat Refacing | STANDARD PROCEDURE - VALVE AND VALVE SEAT REFACING The intake and exhaust valves have a 44.5 to 45 degree face angle (1). The valve seats (2) have a 45 to 45.5 degree face angle. VALVES Inspect the remaining margin (5) after the valves are refaced See: Engine > Mechanical > Engine Specifications. VALVE SEATS NOTE: When refacing valve seats, it is important that the correct size valve guide pilot be used for reseating stones. A true and complete surface must be obtained. 1. Measure the concentricity of valve seat using dial indicator. Total runout should not exceed 0.051 mm (0.002 inch.) total indicator reading. 2. Inspect the valve seat (3) with Prussian blue to determine where the valve contacts the seat. To do this, coat valve seat (3)LIGHTLY with Prussian blue then set valve in place. Rotate the valve with light pressure. If the blue is transferred to the center of valve face (4), contact is satisfactory. If the blue is transferred to top edge of valve face, then lower valve seat with a 15 degree stone. If the blue is transferred to the bottom edge of valve face, then raise valve seat with a 65 degree stone. - NOTE: Valve seats which are worn or burned can be reworked, provided that correct angle and seat width are maintained. Otherwise cylinder head must be replaced. 3. When seat is properly positioned the width of the intake 1.00 to 1.50 mm (0.0394 to 0.0591 in.) and exhaust seats should be 1.25 to 1.75 mm (0.049 to 0.069 in.). 4. Check the valve spring installed height (4) after refacing the valve and seat. VALVE AND SPRING INSTALLED HEIGHT 1. Coat valve stems (2) with clean engine oil and insert them in cylinder head. 2. If valves or seats have been refaced, check valve tip height (5). If valve tip height (5) for intake valve is greater than 47.836 mm (1.883 in.) or 47.837 mm (1.883 in.) for exhaust valve, grind valve tip until within specifications. Make sure measurement is taken from cylinder head surface to the top of valve stem. 3. Install valve seal/spring seat assembly (8) over valve guides on all valve stems. Ensure that the garter spring (9) is intact around the top of the rubber seal. 4. Position valve springs (3) and retainer (2) on spring seat (4). 5. Compress valve spring with a valve spring compressor. 6. Install retainer locks (1) and release tool. 7. If valves and/or seats are refaced, measure the installed height of springs (4). Measurement is taken from top of spring seat to the bottom surface of spring retainer. If height is greater than 38.75 mm (1.5256 in.), install a 0.762 mm (0.030 in.) spacer in head counterbore under the valve spring seat to bring spring height back within specification.
2008 | Chrysler | 300 | V6-3.5L | Automatic Transmission/Transaxle ¦Service and Repair, Procedures: 42RLE Automatic Transmission, Check Oil Level - 42RLE | CHECK OIL LEVEL 1. Verify that the vehicle is parked on a level surface. 2. Remove the dipstick tube cap. - WARNING: Risk of accident from vehicle starting off by itself when engine running. Risk of injury from contusions and burns if you insert your hands into the engine when it is started or when it is running. Secure vehicle to prevent it from moving off by itself. Wear properly fastened and close-fitting work clothes. Do not touch hot or rotating parts. 3. Actuate the service brake. Start engine and let it run at idle speed in selector lever position "P". 4. Shift through the transmission modes several times with the vehicle stationary and the engine idling 5. Warm up the transmission, wait at least 2 minutes and check the oil level with the engine running. Push the Oil Dipstick 9336 into transmission fill tube until the dipstick tip contacts the oil pan and pull out again, read off oil level, repeat if necessary. - NOTE: The dipstick will protrude from the fill tube when installed. 42RLE Fluid Temperature Chart 6. Check transmission oil temperature using the appropriate scan tool. 7. The transmission Oil Dipstick 9336 has indicator marks every 10mm. Determine the height of the oil level on the dipstick and using the height, the transmission temperature, and the Transmission Fluid Graph, determine if the transmission oil level is correct. 8. Add or remove oil as necessary and recheck the oil level. 9. Once the oil level is correct, install the dipstick tube cap.
2008 | Chrysler | 300 | V6-3.5L | Automatic Transmission/Transaxle ¦Service and Repair, Procedures: NAG1 Automatic Transmission, Check Oil Level - NAG1 | CHECK OIL LEVEL 1. Verify that the vehicle is parked on a level surface. 2. Remove the dipstick tube cap. - WARNING: There is a risk of accident from vehicle starting off by itself when engine running. There is a risk of injury from contusions and burns if you insert your hands into the engine when it is started or when it is running. Secure vehicle to prevent it from moving off by itself. Wear properly fastened and close-fitting work clothes. Do not touch hot or rotating parts. 3. Actuate the service brake. Start engine and let it run at idle speed in selector lever position "P". 4. Shift through the transmission modes several times with the vehicle stationary and the engine idling 5. Warm up the transmission, wait at least 2 minutes and check the oil level with the engine running. Push the Oil Dipstick 9336 into transmission fill tube until the dipstick tip contacts the oil pan and pull out again, read off oil level, repeat if necessary. - NOTE: The dipstick will protrude from the fill tube when installed. NAG1 DIESEL FILL GRAPH NAG1 GASOLINE TRANSMISSION FILL GRAPH 6. Check transmission oil temperature using the appropriate scan tool. - NOTE: The true transmission oil temperature can only be read by a scan tool in REVERSE or any forward gear position. See: Automatic Transmission/Transaxle > Components > Temperature Sensor/Park-Neutral Contact - Operation 7. The transmission Oil Dipstick 9336 has indicator marks every 10 mm. With the transmission in Park, determine the height of the oil level on the dipstick and using the height, the transmission temperature, and the Transmission Fluid Graph, determine if the transmission oil level is correct. 8. Add or remove oil as necessary and recheck the oil level. 9. Once the oil level is correct, install the dipstick tube cap.
2008 | Chrysler | 300 | V6-3.5L | Brake Fluid ¦Service and Repair, Procedures: Fluid, Standard Procedure - Brake Fluid Level Checking | BRAKE FLUID LEVEL CHECKING Check master cylinder reservoir fluid level a minimum of twice annually. Fluid reservoirs (1) are marked with the words MAX and MIN to indicate proper brake fluid fill level of the master cylinder. If necessary, add brake fluid to bring the level to the bottom of the MAX mark on the side of the master cylinder fluid reservoir (1). Use only Mopar(R) brake fluid or equivalent from a sealed container. Brake fluid must conform to DOT 3 specifications DO NOT use brake fluid with a lower boiling point, as brake failure could result during prolonged hard braking. Use only brake fluid that was stored in a tightly-sealed container. DO NOT use petroleum-based fluid because seal damage will result. Petroleum based fluids would be items such as engine oil, transmission fluid, power steering fluid etc.
2008 | Chrysler | 300 | V6-3.5L | Fluid - A/T ¦Service and Repair, Procedures: 42RLE Automatic Transmission, Check Oil Level - 42RLE | CHECK OIL LEVEL 1. Verify that the vehicle is parked on a level surface. 2. Remove the dipstick tube cap. - WARNING: Risk of accident from vehicle starting off by itself when engine running. Risk of injury from contusions and burns if you insert your hands into the engine when it is started or when it is running. Secure vehicle to prevent it from moving off by itself. Wear properly fastened and close-fitting work clothes. Do not touch hot or rotating parts. 3. Actuate the service brake. Start engine and let it run at idle speed in selector lever position "P". 4. Shift through the transmission modes several times with the vehicle stationary and the engine idling 5. Warm up the transmission, wait at least 2 minutes and check the oil level with the engine running. Push the Oil Dipstick 9336 into transmission fill tube until the dipstick tip contacts the oil pan and pull out again, read off oil level, repeat if necessary. - NOTE: The dipstick will protrude from the fill tube when installed. 42RLE Fluid Temperature Chart 6. Check transmission oil temperature using the appropriate scan tool. 7. The transmission Oil Dipstick 9336 has indicator marks every 10mm. Determine the height of the oil level on the dipstick and using the height, the transmission temperature, and the Transmission Fluid Graph, determine if the transmission oil level is correct. 8. Add or remove oil as necessary and recheck the oil level. 9. Once the oil level is correct, install the dipstick tube cap.
2008 | Chrysler | 300 | V6-3.5L | Fluid - A/T ¦Service and Repair, Procedures: NAG1 Automatic Transmission, Check Oil Level - NAG1 | CHECK OIL LEVEL 1. Verify that the vehicle is parked on a level surface. 2. Remove the dipstick tube cap. - WARNING: There is a risk of accident from vehicle starting off by itself when engine running. There is a risk of injury from contusions and burns if you insert your hands into the engine when it is started or when it is running. Secure vehicle to prevent it from moving off by itself. Wear properly fastened and close-fitting work clothes. Do not touch hot or rotating parts. 3. Actuate the service brake. Start engine and let it run at idle speed in selector lever position "P". 4. Shift through the transmission modes several times with the vehicle stationary and the engine idling 5. Warm up the transmission, wait at least 2 minutes and check the oil level with the engine running. Push the Oil Dipstick 9336 into transmission fill tube until the dipstick tip contacts the oil pan and pull out again, read off oil level, repeat if necessary. - NOTE: The dipstick will protrude from the fill tube when installed. NAG1 DIESEL FILL GRAPH NAG1 GASOLINE TRANSMISSION FILL GRAPH 6. Check transmission oil temperature using the appropriate scan tool. - NOTE: The true transmission oil temperature can only be read by a scan tool in REVERSE or any forward gear position. See: Automatic Transmission/Transaxle > Components > Temperature Sensor/Park-Neutral Contact - Operation 7. The transmission Oil Dipstick 9336 has indicator marks every 10 mm. With the transmission in Park, determine the height of the oil level on the dipstick and using the height, the transmission temperature, and the Transmission Fluid Graph, determine if the transmission oil level is correct. 8. Add or remove oil as necessary and recheck the oil level. 9. Once the oil level is correct, install the dipstick tube cap.
2008 | Chrysler | 300 | V6-3.5L | Valve ¦Service and Repair, Procedures: Valves & Seats - Intake/Exhaust, Valve and Valve Seat Refacing | VALVE AND VALVE SEAT REFACING VALVES 1. Inspect the remaining margin (1) after the valves are refaced See: Engine > Mechanical > Engine Specifications. VALVE SEATS 1. When refacing valve seats, it is important that the correct size valve guide pilot be used for reseating stones. A true and complete surface must be obtained. 2. Measure the concentricity of valve seat using dial indicator. Total runout should not exceed 0.051 mm (0.002 inch.) total indicator reading. 3. Inspect the valve seat (3) with Prussian blue to determine where the valve (1) contacts the seat. To do this, coat valve seat (1) LIGHTLY with Prussian blue then set valve in place. Rotate the valve with light pressure. If the blue is transferred to the center of valve face (2), contact is satisfactory. If the blue is transferred to top edge of valve face (2), then lower valve seat (3) with a 15° stone. If the blue is transferred to the bottom edge of valve face (2), then raise valve seat (3) with a 65° stone. - NOTE: Valve seats (1) which are worn or burned can be reworked, provided that correct angle and seat width (1) are maintained. Otherwise cylinder head must be replaced. 4. When seat is properly positioned the width of the intake seats should be 0.75 to 1.25 mm (0.0296 to 0.0493 in.) and exhaust seats should be 1.25 to 1.75 mm (0.049 to 0.069 in.). VALVE AND SPRING INSTALLED HEIGHT 1. Coat valve stems with clean engine oil and insert them in cylinder head. 2. If valves or seats have been refaced, check valve tip height (A). If valve tip height is greater than 43.65 mm (1.7185 in.) intake or 46.48 mm (1.8299 in.) exhaust, grind valve tip until within specifications. Make sure measurement is taken from cylinder head surface to the top of valve stem. 3. Install valve seal/spring seat assembly over valve guides on all valve stem. Ensure that the garter spring is intact around the top of the rubber seal. 4. Place valve spring (color-coded end facing up) and valve retainer into position on spring seat. 5. Compress valve springs (4) with valve spring compressor C-3422-D and adapter 6526 See: Engine > Electrical / Mechanical Repair > Engine - Special Tools, install locks (2) and release tool. 6. If valves (1) and/or seats are refaced, measure the installed height of springs. Measurements are taken from top of spring (4) seat to the bottom surface of spring retainer. If height is greater than 38.75 mm (1.5256 in.), install a 0.762 mm (0.030 in.) spacer in head counterbore under the valve spring seat to bring spring height back within specification.
2008 | Chrysler | 300 | V8-5.7L | Automatic Transmission/Transaxle ¦Service and Repair, Procedures: NAG1 Automatic Transmission, Check Oil Level - NAG1 | CHECK OIL LEVEL 1. Verify that the vehicle is parked on a level surface. 2. Remove the dipstick tube cap. - WARNING: There is a risk of accident from vehicle starting off by itself when engine running. There is a risk of injury from contusions and burns if you insert your hands into the engine when it is started or when it is running. Secure vehicle to prevent it from moving off by itself. Wear properly fastened and close-fitting work clothes. Do not touch hot or rotating parts. 3. Actuate the service brake. Start engine and let it run at idle speed in selector lever position "P". 4. Shift through the transmission modes several times with the vehicle stationary and the engine idling 5. Warm up the transmission, wait at least 2 minutes and check the oil level with the engine running. Push the Oil Dipstick 9336 into transmission fill tube until the dipstick tip contacts the oil pan and pull out again, read off oil level, repeat if necessary. - NOTE: The dipstick will protrude from the fill tube when installed. NAG1 DIESEL FILL GRAPH NAG1 GASOLINE TRANSMISSION FILL GRAPH 6. Check transmission oil temperature using the appropriate scan tool. - NOTE: The true transmission oil temperature can only be read by a scan tool in REVERSE or any forward gear position. See: Automatic Transmission/Transaxle > Components > Temperature Sensor/Park-Neutral Contact - Operation 7. The transmission Oil Dipstick 9336 has indicator marks every 10 mm. With the transmission in Park, determine the height of the oil level on the dipstick and using the height, the transmission temperature, and the Transmission Fluid Graph, determine if the transmission oil level is correct. 8. Add or remove oil as necessary and recheck the oil level. 9. Once the oil level is correct, install the dipstick tube cap.
2008 | Chrysler | 300 | V8-5.7L | Brake Fluid ¦Service and Repair, Procedures: Fluid, Standard Procedure - Brake Fluid Level Checking | BRAKE FLUID LEVEL CHECKING Check master cylinder reservoir fluid level a minimum of twice annually. Fluid reservoirs (1) are marked with the words MAX and MIN to indicate proper brake fluid fill level of the master cylinder. If necessary, add brake fluid to bring the level to the bottom of the MAX mark on the side of the master cylinder fluid reservoir (1). Use only Mopar(R) brake fluid or equivalent from a sealed container. Brake fluid must conform to DOT 3 specifications DO NOT use brake fluid with a lower boiling point, as brake failure could result during prolonged hard braking. Use only brake fluid that was stored in a tightly-sealed container. DO NOT use petroleum-based fluid because seal damage will result. Petroleum based fluids would be items such as engine oil, transmission fluid, power steering fluid etc.
2008 | Chrysler | 300 | V8-5.7L | Fluid - A/T ¦Service and Repair, Procedures: NAG1 Automatic Transmission, Check Oil Level - NAG1 | CHECK OIL LEVEL 1. Verify that the vehicle is parked on a level surface. 2. Remove the dipstick tube cap. - WARNING: There is a risk of accident from vehicle starting off by itself when engine running. There is a risk of injury from contusions and burns if you insert your hands into the engine when it is started or when it is running. Secure vehicle to prevent it from moving off by itself. Wear properly fastened and close-fitting work clothes. Do not touch hot or rotating parts. 3. Actuate the service brake. Start engine and let it run at idle speed in selector lever position "P". 4. Shift through the transmission modes several times with the vehicle stationary and the engine idling 5. Warm up the transmission, wait at least 2 minutes and check the oil level with the engine running. Push the Oil Dipstick 9336 into transmission fill tube until the dipstick tip contacts the oil pan and pull out again, read off oil level, repeat if necessary. - NOTE: The dipstick will protrude from the fill tube when installed. NAG1 DIESEL FILL GRAPH NAG1 GASOLINE TRANSMISSION FILL GRAPH 6. Check transmission oil temperature using the appropriate scan tool. - NOTE: The true transmission oil temperature can only be read by a scan tool in REVERSE or any forward gear position. See: Automatic Transmission/Transaxle > Components > Temperature Sensor/Park-Neutral Contact - Operation 7. The transmission Oil Dipstick 9336 has indicator marks every 10 mm. With the transmission in Park, determine the height of the oil level on the dipstick and using the height, the transmission temperature, and the Transmission Fluid Graph, determine if the transmission oil level is correct. 8. Add or remove oil as necessary and recheck the oil level. 9. Once the oil level is correct, install the dipstick tube cap.
2008 | Chrysler | 300 SRT-8 | V8-6.1L | Automatic Transmission/Transaxle ¦Service and Repair, Procedures: NAG1 Automatic Transmission, Check Oil Level - NAG1 | CHECK OIL LEVEL 1. Verify that the vehicle is parked on a level surface. 2. Remove the dipstick tube cap. - WARNING: There is a risk of accident from vehicle starting off by itself when engine running. There is a risk of injury from contusions and burns if you insert your hands into the engine when it is started or when it is running. Secure vehicle to prevent it from moving off by itself. Wear properly fastened and close-fitting work clothes. Do not touch hot or rotating parts. 3. Actuate the service brake. Start engine and let it run at idle speed in selector lever position "P". 4. Shift through the transmission modes several times with the vehicle stationary and the engine idling 5. Warm up the transmission, wait at least 2 minutes and check the oil level with the engine running. Push the Oil Dipstick 9336 into transmission fill tube until the dipstick tip contacts the oil pan and pull out again, read off oil level, repeat if necessary. - NOTE: The dipstick will protrude from the fill tube when installed. NAG1 DIESEL FILL GRAPH NAG1 GASOLINE TRANSMISSION FILL GRAPH 6. Check transmission oil temperature using the appropriate scan tool. - NOTE: The true transmission oil temperature can only be read by a scan tool in REVERSE or any forward gear position. See: Automatic Transmission/Transaxle > Components > Temperature Sensor/Park-Neutral Contact - Operation 7. The transmission Oil Dipstick 9336 has indicator marks every 10 mm. With the transmission in Park, determine the height of the oil level on the dipstick and using the height, the transmission temperature, and the Transmission Fluid Graph, determine if the transmission oil level is correct. 8. Add or remove oil as necessary and recheck the oil level. 9. Once the oil level is correct, install the dipstick tube cap.
2008 | Chrysler | 300 SRT-8 | V8-6.1L | Brake Fluid ¦Service and Repair, Procedures: Fluid, Standard Procedure - Brake Fluid Level Checking | BRAKE FLUID LEVEL CHECKING Check master cylinder reservoir fluid level a minimum of twice annually. Fluid reservoirs (1) are marked with the words MAX and MIN to indicate proper brake fluid fill level of the master cylinder. If necessary, add brake fluid to bring the level to the bottom of the MAX mark on the side of the master cylinder fluid reservoir (1). Use only Mopar(R) brake fluid or equivalent from a sealed container. Brake fluid must conform to DOT 3 specifications DO NOT use brake fluid with a lower boiling point, as brake failure could result during prolonged hard braking. Use only brake fluid that was stored in a tightly-sealed container. DO NOT use petroleum-based fluid because seal damage will result. Petroleum based fluids would be items such as engine oil, transmission fluid, power steering fluid etc.
2008 | Chrysler | 300 SRT-8 | V8-6.1L | Fluid - A/T ¦Service and Repair, Procedures: NAG1 Automatic Transmission, Check Oil Level - NAG1 | CHECK OIL LEVEL 1. Verify that the vehicle is parked on a level surface. 2. Remove the dipstick tube cap. - WARNING: There is a risk of accident from vehicle starting off by itself when engine running. There is a risk of injury from contusions and burns if you insert your hands into the engine when it is started or when it is running. Secure vehicle to prevent it from moving off by itself. Wear properly fastened and close-fitting work clothes. Do not touch hot or rotating parts. 3. Actuate the service brake. Start engine and let it run at idle speed in selector lever position "P". 4. Shift through the transmission modes several times with the vehicle stationary and the engine idling 5. Warm up the transmission, wait at least 2 minutes and check the oil level with the engine running. Push the Oil Dipstick 9336 into transmission fill tube until the dipstick tip contacts the oil pan and pull out again, read off oil level, repeat if necessary. - NOTE: The dipstick will protrude from the fill tube when installed. NAG1 DIESEL FILL GRAPH NAG1 GASOLINE TRANSMISSION FILL GRAPH 6. Check transmission oil temperature using the appropriate scan tool. - NOTE: The true transmission oil temperature can only be read by a scan tool in REVERSE or any forward gear position. See: Automatic Transmission/Transaxle > Components > Temperature Sensor/Park-Neutral Contact - Operation 7. The transmission Oil Dipstick 9336 has indicator marks every 10 mm. With the transmission in Park, determine the height of the oil level on the dipstick and using the height, the transmission temperature, and the Transmission Fluid Graph, determine if the transmission oil level is correct. 8. Add or remove oil as necessary and recheck the oil level. 9. Once the oil level is correct, install the dipstick tube cap.
2008 | Chrysler | Crossfire | V6-3.2L | Battery ¦Service and Repair, Procedures: Checking Battery Electrolyte Level | STANDARD PROCEDURE - CHECKING BATTERY ELECTROLYTE LEVEL The following procedure can be used to check the battery electrolyte level. 1. Remove the battery (2) cell cap (1). 2. Look through the battery cap holes (1) to determine the level of the electrolyte in the battery. The electrolyte should be approximately 1 centimeter above the battery plates or until the lip (2) inside the battery cap holes is covered. 3. Add only distilled water until the electrolyte level is approximately one centimeter above the plates.
2008 | Chrysler | Pacifica | V6-3.8L | Brake Fluid ¦Service and Repair, Procedures: Fluid, Standard Procedure - Brake Fluid Level Checking | BRAKE FLUID LEVEL CHECKING Check master cylinder reservoir fluid level a minimum of twice annually. Fluid reservoirs are marked with the words FULL and ADD to indicate proper brake fluid fill level of the master cylinder. If necessary, add brake fluid to bring the level to the bottom of the FULL mark on the side of the master cylinder fluid reservoir. Use only Mopar(R) Brake Fluid or equivalent from a sealed container. Brake fluid must conform to DOT 3 specifications. DO NOT use brake fluid with a lower boiling point, as brake failure could result during prolonged hard braking. Use only brake fluid that was stored in a tightly-sealed container. DO NOT use petroleum-based fluid because seal damage will result. Petroleum based fluids would be items such as engine oil, transmission fluid, power steering fluid etc.
2008 | Chrysler | Pacifica | V6-3.8L | Automatic Transmission/Transaxle ¦Service and Repair, Procedures: 40/41TE Automatic Transaxle, Fluid Level and Condition Check - 40/41TE | FLUID LEVEL AND CONDITION CHECK FLUID LEVEL CHECK NOTE: Only transmission fluid of the type labeled Mopar ATF+4 (Automatic Transmission Fluid) should be used in this transaxle. The transmission sump has a fluid level indicator (dipstick) to check oil similar to most automatic transmissions. It is located on the left side of the engine. Be sure to wipe all dirt from dipstick handle before removing. The torque converter fills in both the P Park and N Neutral positions. Place the selector lever in P Park to be sure that the fluid level check is accurate. The engine should be running at idle speed for at least one minute, with the vehicle on level ground. At normal operating temperature 82° C (180° F), the fluid level is correct if it is in the HOT region on the oil level indicator (1). The fluid level should be within the COLD region of the dipstick at 27° C (80° F) fluid temperature. FLUID LEVEL CHECK USING DRB NOTE: Engine and Transaxle should be at normal operating temperature before performing this procedure. 1. Start engine and apply parking brake. 2. Hook up DRB scan tool and select transmission. 3. Select sensors. 4. Read the transmission temperature value. 5. Compare the fluid temperature value with the fluid temperature chart (1,2). 6. Adjust transmission fluid level shown on the indicator according to the chart. 7. Check transmission for leaks. Low fluid level can cause a variety of conditions because it allows the pump to take in air along with the fluid. As in any hydraulic system, air bubbles make the fluid spongy, therefore, pressures will be low and build up slowly. Improper filling can also raise the fluid level too high. When the transaxle has too much fluid, the gears churn up foam and cause the same conditions which occur with a low fluid level. In either case, air bubbles can cause overheating and/or fluid oxidation, and varnishing. This can interfere with normal valve, clutch, and accumulator operation. Foaming can also result in fluid escaping from the transaxle vent where it may be mistaken for a leak. FLUID CONDITION Along with fluid level, it is important to check the condition of the fluid. When the fluid smells burned, and is contaminated with metal or friction material particles, a complete transaxle recondition is probably required. Be sure to examine the fluid on the dipstick closely. If there is any doubt about its condition, drain out a sample for a double check. Mopar(R) ATF+4 (Automatic Transmission Fluid), when new, is red in color. The ATF is dyed red so it can be identified from other fluids used in the vehicle such as engine oil or antifreeze. The red color is not permanent and is not an indicator of fluid condition. As the vehicle is driven, the ATF will begin to look darker in color and may eventually become brown. This is normal. ATF+4 also has a unique odor that may change with age. Consequently, odor and color cannot be used to indicate the fluid condition or the need for a fluid change. After the fluid has been checked, seat the dipstick fully to seal out water and dirt.
2008 | Chrysler | Pacifica | V6-3.8L | Fluid - A/T ¦Service and Repair, Procedures: 40/41TE Automatic Transaxle, Fluid Level and Condition Check - 40/41TE | FLUID LEVEL AND CONDITION CHECK FLUID LEVEL CHECK NOTE: Only transmission fluid of the type labeled Mopar ATF+4 (Automatic Transmission Fluid) should be used in this transaxle. The transmission sump has a fluid level indicator (dipstick) to check oil similar to most automatic transmissions. It is located on the left side of the engine. Be sure to wipe all dirt from dipstick handle before removing. The torque converter fills in both the P Park and N Neutral positions. Place the selector lever in P Park to be sure that the fluid level check is accurate. The engine should be running at idle speed for at least one minute, with the vehicle on level ground. At normal operating temperature 82° C (180° F), the fluid level is correct if it is in the HOT region on the oil level indicator (1). The fluid level should be within the COLD region of the dipstick at 27° C (80° F) fluid temperature. FLUID LEVEL CHECK USING DRB NOTE: Engine and Transaxle should be at normal operating temperature before performing this procedure. 1. Start engine and apply parking brake. 2. Hook up DRB scan tool and select transmission. 3. Select sensors. 4. Read the transmission temperature value. 5. Compare the fluid temperature value with the fluid temperature chart (1,2). 6. Adjust transmission fluid level shown on the indicator according to the chart. 7. Check transmission for leaks. Low fluid level can cause a variety of conditions because it allows the pump to take in air along with the fluid. As in any hydraulic system, air bubbles make the fluid spongy, therefore, pressures will be low and build up slowly. Improper filling can also raise the fluid level too high. When the transaxle has too much fluid, the gears churn up foam and cause the same conditions which occur with a low fluid level. In either case, air bubbles can cause overheating and/or fluid oxidation, and varnishing. This can interfere with normal valve, clutch, and accumulator operation. Foaming can also result in fluid escaping from the transaxle vent where it may be mistaken for a leak. FLUID CONDITION Along with fluid level, it is important to check the condition of the fluid. When the fluid smells burned, and is contaminated with metal or friction material particles, a complete transaxle recondition is probably required. Be sure to examine the fluid on the dipstick closely. If there is any doubt about its condition, drain out a sample for a double check. Mopar(R) ATF+4 (Automatic Transmission Fluid), when new, is red in color. The ATF is dyed red so it can be identified from other fluids used in the vehicle such as engine oil or antifreeze. The red color is not permanent and is not an indicator of fluid condition. As the vehicle is driven, the ATF will begin to look darker in color and may eventually become brown. This is normal. ATF+4 also has a unique odor that may change with age. Consequently, odor and color cannot be used to indicate the fluid condition or the need for a fluid change. After the fluid has been checked, seat the dipstick fully to seal out water and dirt.
2008 | Chrysler | Pacifica | V6-3.8L | Valve ¦Service and Repair, Procedures: Valves & Seats - Intake/Exhaust, Standard Procedure - Valves & Seats, Valve and Valve Seat Refacing | STANDARD PROCEDURE - REFACING VALVES AND VALVE SEATS The intake and exhaust valves and seats are machined to specific angles. VALVES 1. Inspect the remaining margin after the valves are refaced. See: Engine > Mechanical > Engine Specifications VALVE SEATS CAUTION: Remove metal from valve seat only. Do not remove material from cylinder head. 1. When refacing valve seats, it is important that the correct size valve guide pilot be used for reseating stones. A true and complete surface must be obtained. 2. Measure the concentricity of valve seat using dial indicator. Total runout should not exceed 0.051 mm (0.002 in.) total indicator reading. 3. Inspect the valve seat using Prussian blue to determine where the valve contacts the seat. To do this, coat valve seat LIGHTLY with Prussian blue then set valve in place. Rotate the valve with light pressure. If the blue is transferred to the center of valve face, contact is satisfactory. If the blue is transferred to top edge of valve face, lower valve seat with a 15 degree stone. If the blue is transferred to the bottom edge of valve face raise valve seat with a 65 degrees stone. - NOTE: Valve seats which are worn or burned can be reworked, provided that correct angle and seat width are maintained. Otherwise cylinder head must be replaced. 4. When seat is properly positioned the width of intake and exhaust seats should be 1.50-2.00 mm (0.059-0.078 in.). 5. After grinding the valve seats or faces, install the valve in cylinder head and check valve installed height by measuring from valve tip to spring seat. Remove valve from cylinder head and grind valve tip until within specifications. Check valve tip for scoring. The tip chamfer should be reground (if necessary) to prevent seal damage when the valve is installed. 6. Check the valve spring installed height after refacing the valve and seat.If valves and/or seats are reground, measure the installed height of springs , make sure measurements are taken from top of spring seat to the bottom surface of spring retainer. If height is greater than specifications, install a 0.794 mm (0.0312 in.) spacer in head counterbore to bring spring height back within specifications.
2008 | Chrysler | Pacifica | V6-4.0L | Brake Fluid ¦Service and Repair, Procedures: Fluid, Standard Procedure - Brake Fluid Level Checking | BRAKE FLUID LEVEL CHECKING Check master cylinder reservoir fluid level a minimum of twice annually. Fluid reservoirs are marked with the words FULL and ADD to indicate proper brake fluid fill level of the master cylinder. If necessary, add brake fluid to bring the level to the bottom of the FULL mark on the side of the master cylinder fluid reservoir. Use only Mopar(R) Brake Fluid or equivalent from a sealed container. Brake fluid must conform to DOT 3 specifications. DO NOT use brake fluid with a lower boiling point, as brake failure could result during prolonged hard braking. Use only brake fluid that was stored in a tightly-sealed container. DO NOT use petroleum-based fluid because seal damage will result. Petroleum based fluids would be items such as engine oil, transmission fluid, power steering fluid etc.
2008 | Chrysler | Pacifica | V6-4.0L | Automatic Transmission/Transaxle ¦Service and Repair, Procedures: 62TE Automatic Transaxle, Fluid Level and Condition Check - 62TE | FLUID LEVEL AND CONDITION CHECK FLUID LEVEL CHECK USING DRB 1. Verify that the vehicle is parked on a level surface. 2. Remove the dipstick tube cap. - WARNING: There is a risk of accident from vehicle starting off by itself when engine is running. There is a risk of injury from contusions and burns if you insert your hands into the engine when it is started or when it is running. Secure vehicle to prevent it from moving off by itself. Wear properly fastened and close-fitting work clothes. Do not touch hot or rotating parts. 3. Actuate the service brake. Start engine and let it run at idle speed in selector lever position "P". 4. Shift through the transmission modes several times with the vehicle stationary and the engine idling. - NOTE: When inserting dipstick special tool 9336, excess insertion force may cause the dipstick to slip past the stop on the bracket in the transmission oil pan. An approximate distance that the dipstick should be inserted into the fill tube is 424 mm (16.69 in.). 5. Warm up the transmission, wait at least 2 minutes and check the oil level with the engine running. Push the Oil Dipstick 9336 into transmission fill tube until the dipstick tip contacts the oil pan and pull out again, read off oil level, repeat if necessary. - NOTE: The dipstick will protrude from the fill tube when installed. 6. Check transmission oil temperature using the appropriate scan tool. 7. The transmission Oil Dipstick 9336 has indicator marks every 10 mm. Determine the height of the oil level on the dipstick and using the height, the transmission temperature, and the Transmission Fluid Graph, determine if the transmission oil level is correct. 8. Add or remove oil as necessary and recheck the oil level. 9. Once the oil level is correct, install the dipstick tube cap. FLUID CONDITION Along with fluid level, it is important to check the condition of the fluid. When the fluid smells burned, and is contaminated with metal or friction material particles, a complete transaxle recondition is probably required. Be sure to examine the fluid on the dipstick closely. If there is any doubt about its condition, drain out a sample for a double check. MOPAR(R) ATF+4 (Automatic Transmission Fluid) when new is red in color. The ATF is dyed red so it can be identified from other fluids used in the vehicle such as engine oil or antifreeze. The red color is not permanent and is not an indicator of fluid condition. As the vehicle is driven, the ATF will begin to look darker in color and may eventually become brown. This is normal. ATF+4 also has a unique odor that may change with age. Consequently, odor and color cannot be used to indicate the fluid condition or the need for a fluid change. After the fluid has been checked, seat the dipstick fully to seal out water and dirt.
2008 | Chrysler | Pacifica | V6-4.0L | Fluid - A/T ¦Service and Repair, Procedures: 62TE Automatic Transaxle, Fluid Level and Condition Check - 62TE | FLUID LEVEL AND CONDITION CHECK FLUID LEVEL CHECK USING DRB 1. Verify that the vehicle is parked on a level surface. 2. Remove the dipstick tube cap. - WARNING: There is a risk of accident from vehicle starting off by itself when engine is running. There is a risk of injury from contusions and burns if you insert your hands into the engine when it is started or when it is running. Secure vehicle to prevent it from moving off by itself. Wear properly fastened and close-fitting work clothes. Do not touch hot or rotating parts. 3. Actuate the service brake. Start engine and let it run at idle speed in selector lever position "P". 4. Shift through the transmission modes several times with the vehicle stationary and the engine idling. - NOTE: When inserting dipstick special tool 9336, excess insertion force may cause the dipstick to slip past the stop on the bracket in the transmission oil pan. An approximate distance that the dipstick should be inserted into the fill tube is 424 mm (16.69 in.). 5. Warm up the transmission, wait at least 2 minutes and check the oil level with the engine running. Push the Oil Dipstick 9336 into transmission fill tube until the dipstick tip contacts the oil pan and pull out again, read off oil level, repeat if necessary. - NOTE: The dipstick will protrude from the fill tube when installed. 6. Check transmission oil temperature using the appropriate scan tool. 7. The transmission Oil Dipstick 9336 has indicator marks every 10 mm. Determine the height of the oil level on the dipstick and using the height, the transmission temperature, and the Transmission Fluid Graph, determine if the transmission oil level is correct. 8. Add or remove oil as necessary and recheck the oil level. 9. Once the oil level is correct, install the dipstick tube cap. FLUID CONDITION Along with fluid level, it is important to check the condition of the fluid. When the fluid smells burned, and is contaminated with metal or friction material particles, a complete transaxle recondition is probably required. Be sure to examine the fluid on the dipstick closely. If there is any doubt about its condition, drain out a sample for a double check. MOPAR(R) ATF+4 (Automatic Transmission Fluid) when new is red in color. The ATF is dyed red so it can be identified from other fluids used in the vehicle such as engine oil or antifreeze. The red color is not permanent and is not an indicator of fluid condition. As the vehicle is driven, the ATF will begin to look darker in color and may eventually become brown. This is normal. ATF+4 also has a unique odor that may change with age. Consequently, odor and color cannot be used to indicate the fluid condition or the need for a fluid change. After the fluid has been checked, seat the dipstick fully to seal out water and dirt.
2008 | Chrysler | Pacifica | V6-4.0L | Valve Seat ¦Service and Repair, Procedures: Valves & Seats - Intake/Exhaust, Standard Procedure - Valves & Seats, Valve and Valve Seat Refacing | STANDARD PROCEDURE - VALVE AND VALVE SEAT REFACING The valve face and valve seat angles are shown in. VALVES 1. Inspect the remaining margin after the valves are refaced See: Engine > Mechanical > Engine Specifications. VALVE SEATS 1. When refacing valve seats, it is important that the correct size valve guide pilot be used for reseating stones. A true and complete surface must be obtained. 2. Measure the concentricity of valve seat using dial indicator. Total runout should not exceed 0.051 mm (0.002 inch.) total indicator reading. 3. Inspect the valve seat with Prussian blue to determine where the valve contacts the seat. To do this, coat valve seat LIGHTLY with Prussian blue then set valve in place. Rotate the valve with light pressure. If the blue is transferred to the center of valve face, contact is satisfactory. If the blue is transferred to top edge of valve face, then lower valve seat with a 15 degree stone. If the blue is transferred to the bottom edge of valve face, then raise valve seat with a 65 degree stone. - NOTE: Valve seats which are worn or burned can be reworked, provided that correct angle and seat width are maintained. Otherwise cylinder head must be replaced. 4. When seat is properly positioned the width of the intake seats should be 0.75 to 1.25 mm (0.0296 to 0.0493 in.) and exhaust seats should be 1.25 to 1.75 mm (0.049 to 0.069 in.). VALVE AND SPRING INSTALLED HEIGHT 1. Coat valve stems with clean engine oil and insert them in cylinder head. 2. If valves or seats have been refaced, check valve tip height (A). If valve tip height is greater than 43.65 mm (1.7185 in.) intake or 45.98 mm (1.8102 in.) exhaust, grind valve tip until within specifications. Make sure measurement is taken from cylinder head surface to the top of valve stem. 3. Install valve seal/spring seat assembly over valve guides on all valve stems. Ensure that the garter spring is intact around the top of the rubber seal. 4. Place valve spring (color-coded end facing up ) and valve retainer into position on spring seat. 5. Compress valve springs with valve spring compressor C-3422-D and adapter 6526 See: Engine > Electrical / Mechanical Repair > Engine - Special Tools, install locks and release tool. 6. If valves and/or seats are refaced, measure the installed height of springs. Measurements are taken from top of spring seat to the bottom surface of spring retainer. If height is greater than 38.75 mm (1.5256 in.), install a 0.762 mm (0.030 in.) spacer in head counterbore under the valve spring seat to bring spring height back within specification.
2008 | Chrysler | Sebring Convertible | L4-2.4L | Cylinder Head Assembly ¦Service and Repair, Procedures: Cylinder Head - Inspection | INSPECTION NOTE: Replacement cylinder heads will come complete with valves, seals, springs, retainers, keepers, tappets, and camshafts. 1. Cylinder head must be flat within 0.1 mm (0.004 in.). 2. Inspect camshaft bearing journals for scoring. 3. Remove carbon and varnish deposits from inside of valve guides with a reliable guide cleaner. 4. Verify the valve tappets move freely in theirs bores, and that they have been rotating. 5. Check valve guide height. 6. Prior to installing cylinder head, the cylinder block should be checked for flatness See: Cylinder Block Assembly > Procedures > Engine Block - Inspection.
2008 | Chrysler | Sebring Convertible | L4-2.4L | Brake Fluid ¦Service and Repair, Procedures: Fluid, Standard Procedure - Brake Fluid Level Checking | BRAKE FLUID LEVEL CHECKING NOTE: Brake fluid level should be checked a minimum of twice a year. Master cylinder reservoirs are marked, FULL and ADD, indicating the allowable brake fluid level range in the master cylinder fluid reservoir. CAUTION: Use only Mopar(R) Brake Fluid DOT 3 Motor Vehicle or equivalent from a tightly sealed container. Do not use petroleum-based fluid because seal damage in the brake system will result. NOTE: Although there is a range, the preferred level is FULL. 1. Remove the cap. 2. Adjust the brake fluid level to the FULL mark listed on the side of the master cylinder fluid reservoir as necessary. Do not overfill the system. 3. Install the cap.
2008 | Chrysler | Sebring Convertible | L4-2.4L | Engine Oil ¦Service and Repair, Procedures: Engine Oil - Standard Procedure, Engine Oil Level Check | ENGINE OIL LEVEL CHECK NOTE: The engine must be HOT when checking oil level. The best time to check engine oil level is after the engine is at operating temperature. Allow the engine to be shut off for at least 5 minutes before checking oil level. Checking the oil while the vehicle is on level ground will improve the accuracy of the oil level reading. Remove dipstick (1), and observe oil level. Add oil only when the level is at or below the SAFE mark. If the oil level is in the safe (2) range, do not add oil. CAUTION: Do not operate engine if the oil level is above the MAX mark on the dipstick. Excessive oil volume can cause oil aeration which can lead to engine failure due to loss of oil pressure or increase in oil temperature.
2008 | Chrysler | Sebring Convertible | L4-2.4L | Automatic Transmission/Transaxle ¦Service and Repair, Procedures: 40TE/41TE Automatic Transaxle, Fluid Level and Condition Check - 40/41TE | FLUID LEVEL AND CONDITION CHECK FLUID LEVEL CHECK NOTE: Only transmission fluid of the type labeled Mopar ATF+4 (Automatic Transmission Fluid) should be used in this transaxle. The transmission sump has a fluid level indicator (dipstick) to check oil similar to most automatic transmissions. It is located on the left side of the engine. Be sure to wipe all dirt from dipstick handle before removing. The torque converter fills in both the P Park and N Neutral positions. Place the selector lever in P Park to be sure that the fluid level check is accurate. The engine should be running at idle speed for at least one minute, with the vehicle on level ground. At normal operating temperature 82° C (180° F), the fluid level is correct if it is in the HOT region on the oil level indicator (1). The fluid level should be within the COLD region of the dipstick at 27° C (80° F) fluid temperature. FLUID LEVEL CHECK USING DRB NOTE: Engine and Transaxle should be at normal operating temperature before performing this procedure. 1. Start engine and apply parking brake. 2. Hook up DRB scan tool and select transmission. 3. Select sensors. 4. Read the transmission temperature value. 5. Compare the fluid temperature value with the fluid temperature chart (1,2). 6. Adjust transmission fluid level shown on the indicator according to the chart. 7. Check transmission for leaks. Low fluid level can cause a variety of conditions because it allows the pump to take in air along with the fluid. As in any hydraulic system, air bubbles make the fluid spongy, therefore, pressures will be low and build up slowly. Improper filling can also raise the fluid level too high. When the transaxle has too much fluid, the gears churn up foam and cause the same conditions which occur with a low fluid level. In either case, air bubbles can cause overheating and/or fluid oxidation, and varnishing. This can interfere with normal valve, clutch, and accumulator operation. Foaming can also result in fluid escaping from the transaxle vent where it may be mistaken for a leak. FLUID CONDITION Along with fluid level, it is important to check the condition of the fluid. When the fluid smells burned, and is contaminated with metal or friction material particles, a complete transaxle recondition is probably required. Be sure to examine the fluid on the dipstick closely. If there is any doubt about its condition, drain out a sample for a double check. Mopar(R) ATF+4 (Automatic Transmission Fluid), when new, is red in color. The ATF is dyed red so it can be identified from other fluids used in the vehicle such as engine oil or antifreeze. The red color is not permanent and is not an indicator of fluid condition. As the vehicle is driven, the ATF will begin to look darker in color and may eventually become brown. This is normal. ATF+4 also has a unique odor that may change with age. Consequently, odor and color cannot be used to indicate the fluid condition or the need for a fluid change. After the fluid has been checked, seat the dipstick fully to seal out water and dirt.
2008 | Chrysler | Sebring Convertible | L4-2.4L | Fluid - A/T ¦Service and Repair, Procedures: 40TE/41TE Automatic Transaxle, Fluid Level and Condition Check - 40/41TE | FLUID LEVEL AND CONDITION CHECK FLUID LEVEL CHECK NOTE: Only transmission fluid of the type labeled Mopar ATF+4 (Automatic Transmission Fluid) should be used in this transaxle. The transmission sump has a fluid level indicator (dipstick) to check oil similar to most automatic transmissions. It is located on the left side of the engine. Be sure to wipe all dirt from dipstick handle before removing. The torque converter fills in both the P Park and N Neutral positions. Place the selector lever in P Park to be sure that the fluid level check is accurate. The engine should be running at idle speed for at least one minute, with the vehicle on level ground. At normal operating temperature 82° C (180° F), the fluid level is correct if it is in the HOT region on the oil level indicator (1). The fluid level should be within the COLD region of the dipstick at 27° C (80° F) fluid temperature. FLUID LEVEL CHECK USING DRB NOTE: Engine and Transaxle should be at normal operating temperature before performing this procedure. 1. Start engine and apply parking brake. 2. Hook up DRB scan tool and select transmission. 3. Select sensors. 4. Read the transmission temperature value. 5. Compare the fluid temperature value with the fluid temperature chart (1,2). 6. Adjust transmission fluid level shown on the indicator according to the chart. 7. Check transmission for leaks. Low fluid level can cause a variety of conditions because it allows the pump to take in air along with the fluid. As in any hydraulic system, air bubbles make the fluid spongy, therefore, pressures will be low and build up slowly. Improper filling can also raise the fluid level too high. When the transaxle has too much fluid, the gears churn up foam and cause the same conditions which occur with a low fluid level. In either case, air bubbles can cause overheating and/or fluid oxidation, and varnishing. This can interfere with normal valve, clutch, and accumulator operation. Foaming can also result in fluid escaping from the transaxle vent where it may be mistaken for a leak. FLUID CONDITION Along with fluid level, it is important to check the condition of the fluid. When the fluid smells burned, and is contaminated with metal or friction material particles, a complete transaxle recondition is probably required. Be sure to examine the fluid on the dipstick closely. If there is any doubt about its condition, drain out a sample for a double check. Mopar(R) ATF+4 (Automatic Transmission Fluid), when new, is red in color. The ATF is dyed red so it can be identified from other fluids used in the vehicle such as engine oil or antifreeze. The red color is not permanent and is not an indicator of fluid condition. As the vehicle is driven, the ATF will begin to look darker in color and may eventually become brown. This is normal. ATF+4 also has a unique odor that may change with age. Consequently, odor and color cannot be used to indicate the fluid condition or the need for a fluid change. After the fluid has been checked, seat the dipstick fully to seal out water and dirt.
2008 | Chrysler | Sebring Convertible | V6-2.7L | Automatic Transmission/Transaxle ¦Service and Repair, Procedures: 40TE/41TE Automatic Transaxle, Oil Pump Volume Check | STANDARD PROCEDURE - OIL PUMP VOLUME CHECK Measuring oil pump output volume will determine if sufficient flow to the transmission oil cooler exists, and whether or not an internal transmission failure is present. Verify that transmission fluid is at the proper level. If adding fluid is necessary, fill to the proper level with Mopar(R) ATF+4 (Automatic Transmission Fluid-Type 9602). The following procedure is to check oil pump output volume: 1. Using hose cutters or a suitable blade, cut the "to cooler" line off flush with the cooler inlet fitting and place a collection container under the open line. - CAUTION: With the fluid set at the proper level, fluid collection should not exceed (1) quart or internal damage to the transmission may occur. 2. Start engine and run at curb idle speed , with the shift selector in neutral. 3. If one quart of ATF is collected in 20 seconds or less, flow is within acceptable limits. If fluid flow is intermittent or it takes more than 20 seconds to collect one quart of ATF, Refer to appropriate 41TE Transmission testing. 4. Inspect the cooler hose for damage. Replace if necessary. 5. Re-connect the to cooler line to the transmission using a service splice kit. Refer to instructions included with the kit. 6. Refill the transaxle to proper level with Mopar(R) ATF+4 (Automatic Transmission Fluid-Type 9602).
2008 | Chrysler | Sebring Convertible | V6-2.7L | Brake Fluid ¦Service and Repair, Procedures: Fluid, Standard Procedure - Brake Fluid Level Checking | BRAKE FLUID LEVEL CHECKING NOTE: Brake fluid level should be checked a minimum of twice a year. Master cylinder reservoirs are marked, FULL and ADD, indicating the allowable brake fluid level range in the master cylinder fluid reservoir. CAUTION: Use only Mopar(R) Brake Fluid DOT 3 Motor Vehicle or equivalent from a tightly sealed container. Do not use petroleum-based fluid because seal damage in the brake system will result. NOTE: Although there is a range, the preferred level is FULL. 1. Remove the cap. 2. Adjust the brake fluid level to the FULL mark listed on the side of the master cylinder fluid reservoir as necessary. Do not overfill the system. 3. Install the cap.
2008 | Chrysler | Sebring Convertible | V6-2.7L | Engine Oil ¦Service and Repair, Procedures: Engine Oil - Standard Procedure, Engine Oil Level Check | STANDARD PROCEDURE - ENGINE OIL LEVEL CHECK The best time to check engine oil level is after it has sat overnight, or if the engine has been running, allow the engine to be shut off for at least 5 minutes before checking oil level. Checking the oil while the vehicle is on level ground will improve the accuracy of the oil level reading (4). Add only when the level is at or below the ADD mark.
2008 | Chrysler | Sebring Convertible | V6-2.7L | Automatic Transmission/Transaxle ¦Service and Repair, Procedures: 40TE/41TE Automatic Transaxle, Fluid Level and Condition Check - 40/41TE | FLUID LEVEL AND CONDITION CHECK FLUID LEVEL CHECK NOTE: Only transmission fluid of the type labeled Mopar ATF+4 (Automatic Transmission Fluid) should be used in this transaxle. The transmission sump has a fluid level indicator (dipstick) to check oil similar to most automatic transmissions. It is located on the left side of the engine. Be sure to wipe all dirt from dipstick handle before removing. The torque converter fills in both the P Park and N Neutral positions. Place the selector lever in P Park to be sure that the fluid level check is accurate. The engine should be running at idle speed for at least one minute, with the vehicle on level ground. At normal operating temperature 82° C (180° F), the fluid level is correct if it is in the HOT region on the oil level indicator (1). The fluid level should be within the COLD region of the dipstick at 27° C (80° F) fluid temperature. FLUID LEVEL CHECK USING DRB NOTE: Engine and Transaxle should be at normal operating temperature before performing this procedure. 1. Start engine and apply parking brake. 2. Hook up DRB scan tool and select transmission. 3. Select sensors. 4. Read the transmission temperature value. 5. Compare the fluid temperature value with the fluid temperature chart (1,2). 6. Adjust transmission fluid level shown on the indicator according to the chart. 7. Check transmission for leaks. Low fluid level can cause a variety of conditions because it allows the pump to take in air along with the fluid. As in any hydraulic system, air bubbles make the fluid spongy, therefore, pressures will be low and build up slowly. Improper filling can also raise the fluid level too high. When the transaxle has too much fluid, the gears churn up foam and cause the same conditions which occur with a low fluid level. In either case, air bubbles can cause overheating and/or fluid oxidation, and varnishing. This can interfere with normal valve, clutch, and accumulator operation. Foaming can also result in fluid escaping from the transaxle vent where it may be mistaken for a leak. FLUID CONDITION Along with fluid level, it is important to check the condition of the fluid. When the fluid smells burned, and is contaminated with metal or friction material particles, a complete transaxle recondition is probably required. Be sure to examine the fluid on the dipstick closely. If there is any doubt about its condition, drain out a sample for a double check. Mopar(R) ATF+4 (Automatic Transmission Fluid), when new, is red in color. The ATF is dyed red so it can be identified from other fluids used in the vehicle such as engine oil or antifreeze. The red color is not permanent and is not an indicator of fluid condition. As the vehicle is driven, the ATF will begin to look darker in color and may eventually become brown. This is normal. ATF+4 also has a unique odor that may change with age. Consequently, odor and color cannot be used to indicate the fluid condition or the need for a fluid change. After the fluid has been checked, seat the dipstick fully to seal out water and dirt.
2008 | Chrysler | Sebring Convertible | V6-2.7L | Fluid - A/T ¦Service and Repair, Procedures: 40TE/41TE Automatic Transaxle, Fluid Level and Condition Check - 40/41TE | FLUID LEVEL AND CONDITION CHECK FLUID LEVEL CHECK NOTE: Only transmission fluid of the type labeled Mopar ATF+4 (Automatic Transmission Fluid) should be used in this transaxle. The transmission sump has a fluid level indicator (dipstick) to check oil similar to most automatic transmissions. It is located on the left side of the engine. Be sure to wipe all dirt from dipstick handle before removing. The torque converter fills in both the P Park and N Neutral positions. Place the selector lever in P Park to be sure that the fluid level check is accurate. The engine should be running at idle speed for at least one minute, with the vehicle on level ground. At normal operating temperature 82° C (180° F), the fluid level is correct if it is in the HOT region on the oil level indicator (1). The fluid level should be within the COLD region of the dipstick at 27° C (80° F) fluid temperature. FLUID LEVEL CHECK USING DRB NOTE: Engine and Transaxle should be at normal operating temperature before performing this procedure. 1. Start engine and apply parking brake. 2. Hook up DRB scan tool and select transmission. 3. Select sensors. 4. Read the transmission temperature value. 5. Compare the fluid temperature value with the fluid temperature chart (1,2). 6. Adjust transmission fluid level shown on the indicator according to the chart. 7. Check transmission for leaks. Low fluid level can cause a variety of conditions because it allows the pump to take in air along with the fluid. As in any hydraulic system, air bubbles make the fluid spongy, therefore, pressures will be low and build up slowly. Improper filling can also raise the fluid level too high. When the transaxle has too much fluid, the gears churn up foam and cause the same conditions which occur with a low fluid level. In either case, air bubbles can cause overheating and/or fluid oxidation, and varnishing. This can interfere with normal valve, clutch, and accumulator operation. Foaming can also result in fluid escaping from the transaxle vent where it may be mistaken for a leak. FLUID CONDITION Along with fluid level, it is important to check the condition of the fluid. When the fluid smells burned, and is contaminated with metal or friction material particles, a complete transaxle recondition is probably required. Be sure to examine the fluid on the dipstick closely. If there is any doubt about its condition, drain out a sample for a double check. Mopar(R) ATF+4 (Automatic Transmission Fluid), when new, is red in color. The ATF is dyed red so it can be identified from other fluids used in the vehicle such as engine oil or antifreeze. The red color is not permanent and is not an indicator of fluid condition. As the vehicle is driven, the ATF will begin to look darker in color and may eventually become brown. This is normal. ATF+4 also has a unique odor that may change with age. Consequently, odor and color cannot be used to indicate the fluid condition or the need for a fluid change. After the fluid has been checked, seat the dipstick fully to seal out water and dirt.
2008 | Chrysler | Sebring Convertible | V6-2.7L | Valve Seat ¦Service and Repair, Procedures: Valves & Seats - Intake/Exhaust, Standard Procedure - Valves & Seats, Valve and Valve Seat Refacing | STANDARD PROCEDURE - VALVE AND VALVE SEAT REFACING The intake and exhaust valves have a 44.5 to 45 degree face angle (2). The valve seats have a 45 to 45.5 degree face angle (3). VALVES Inspect the remaining margin after the valves are refaced. See: Engine > Mechanical > Engine Specifications VALVE SEATS 1. When refacing valve seats, it is important that the correct size valve guide pilot be used for reseating stones. A true and complete surface must be obtained. 2. Measure the concentricity of valve seat using dial indicator. Total runout should not exceed 0.051 mm (0.002 inch.) total indicator reading. 3. Inspect the valve seat with Prussian blue to determine where the valve contacts the seat. To do this, coat valve seat LIGHTLY with Prussian blue then set valve in place. Rotate the valve with light pressure. If the blue is transferred to the center of valve face, contact is satisfactory. If the blue is transferred to top edge of valve face, then lower valve seat with a 15 degree stone. If the blue is transferred to the bottom edge of valve face, then raise valve seat with a 65 degree stone. - NOTE: Valve seats which are worn or burned can be reworked, provided that correct angle and seat width are maintained. Otherwise cylinder head must be replaced. 4. When seat is properly positioned the width of the intake 1.00 to 1.50 mm (0.0394 to 0.0591 in.) and exhaust seats should be 1.25 to 1.75 mm (0.049 to 0.069 in.). 5. Check the valve spring installed height after refacing the valve and seat. VALVE AND SPRING INSTALLED HEIGHT 1. Coat valve stems with clean engine oil and insert them in cylinder head. 2. If valves (5) or seats have been refaced, check valve tip height (A). If valve tip height for intake valve is greater than 47.59 (1.8737 in.) or 49.14 (1.9347 in.) for exhaust valve, grind valve tip until within specifications. Make sure measurement is taken from cylinder head surface to the top of valve stem. 3. Install valve seal/spring seat assembly over valve guides on all valve stems. Ensure that the garter spring is intact around the top of the rubber seal. 4. Position valve springs (3) and retainer on spring seat. 5. Compress valve spring with a valve spring compressor. 6. Install retainer locks and release tool. 7. If valves and/or seats are refaced, measure the installed height of springs (B). Measurement is taken from top of spring seat to the bottom surface of spring retainer. If height is greater than 38.75 mm (1.5256 in.), install a 0.762 mm (0.030 in.) spacer in head counterbore under the valve spring seat to bring spring height back within specification.
2008 | Chrysler | Sebring Convertible | V6-2.7L Flex Fuel | Automatic Transmission/Transaxle ¦Service and Repair, Procedures: 40TE/41TE Automatic Transaxle, Oil Pump Volume Check | STANDARD PROCEDURE - OIL PUMP VOLUME CHECK Measuring oil pump output volume will determine if sufficient flow to the transmission oil cooler exists, and whether or not an internal transmission failure is present. Verify that transmission fluid is at the proper level. If adding fluid is necessary, fill to the proper level with Mopar(R) ATF+4 (Automatic Transmission Fluid-Type 9602). The following procedure is to check oil pump output volume: 1. Using hose cutters or a suitable blade, cut the "to cooler" line off flush with the cooler inlet fitting and place a collection container under the open line. - CAUTION: With the fluid set at the proper level, fluid collection should not exceed (1) quart or internal damage to the transmission may occur. 2. Start engine and run at curb idle speed , with the shift selector in neutral. 3. If one quart of ATF is collected in 20 seconds or less, flow is within acceptable limits. If fluid flow is intermittent or it takes more than 20 seconds to collect one quart of ATF, Refer to appropriate 41TE Transmission testing. 4. Inspect the cooler hose for damage. Replace if necessary. 5. Re-connect the to cooler line to the transmission using a service splice kit. Refer to instructions included with the kit. 6. Refill the transaxle to proper level with Mopar(R) ATF+4 (Automatic Transmission Fluid-Type 9602).
2008 | Chrysler | Sebring Convertible | V6-2.7L Flex Fuel | Brake Fluid ¦Service and Repair, Procedures: Fluid, Standard Procedure - Brake Fluid Level Checking | BRAKE FLUID LEVEL CHECKING NOTE: Brake fluid level should be checked a minimum of twice a year. Master cylinder reservoirs are marked, FULL and ADD, indicating the allowable brake fluid level range in the master cylinder fluid reservoir. CAUTION: Use only Mopar(R) Brake Fluid DOT 3 Motor Vehicle or equivalent from a tightly sealed container. Do not use petroleum-based fluid because seal damage in the brake system will result. NOTE: Although there is a range, the preferred level is FULL. 1. Remove the cap. 2. Adjust the brake fluid level to the FULL mark listed on the side of the master cylinder fluid reservoir as necessary. Do not overfill the system. 3. Install the cap.
2008 | Chrysler | Sebring Convertible | V6-2.7L Flex Fuel | Engine Oil ¦Service and Repair, Procedures: Engine Oil - Standard Procedure, Engine Oil Level Check | STANDARD PROCEDURE - ENGINE OIL LEVEL CHECK The best time to check engine oil level is after it has sat overnight, or if the engine has been running, allow the engine to be shut off for at least 5 minutes before checking oil level. Checking the oil while the vehicle is on level ground will improve the accuracy of the oil level reading (4). Add only when the level is at or below the ADD mark.
2008 | Chrysler | Sebring Convertible | V6-2.7L Flex Fuel | Automatic Transmission/Transaxle ¦Service and Repair, Procedures: 40TE/41TE Automatic Transaxle, Fluid Level and Condition Check - 40/41TE | FLUID LEVEL AND CONDITION CHECK FLUID LEVEL CHECK NOTE: Only transmission fluid of the type labeled Mopar ATF+4 (Automatic Transmission Fluid) should be used in this transaxle. The transmission sump has a fluid level indicator (dipstick) to check oil similar to most automatic transmissions. It is located on the left side of the engine. Be sure to wipe all dirt from dipstick handle before removing. The torque converter fills in both the P Park and N Neutral positions. Place the selector lever in P Park to be sure that the fluid level check is accurate. The engine should be running at idle speed for at least one minute, with the vehicle on level ground. At normal operating temperature 82° C (180° F), the fluid level is correct if it is in the HOT region on the oil level indicator (1). The fluid level should be within the COLD region of the dipstick at 27° C (80° F) fluid temperature. FLUID LEVEL CHECK USING DRB NOTE: Engine and Transaxle should be at normal operating temperature before performing this procedure. 1. Start engine and apply parking brake. 2. Hook up DRB scan tool and select transmission. 3. Select sensors. 4. Read the transmission temperature value. 5. Compare the fluid temperature value with the fluid temperature chart (1,2). 6. Adjust transmission fluid level shown on the indicator according to the chart. 7. Check transmission for leaks. Low fluid level can cause a variety of conditions because it allows the pump to take in air along with the fluid. As in any hydraulic system, air bubbles make the fluid spongy, therefore, pressures will be low and build up slowly. Improper filling can also raise the fluid level too high. When the transaxle has too much fluid, the gears churn up foam and cause the same conditions which occur with a low fluid level. In either case, air bubbles can cause overheating and/or fluid oxidation, and varnishing. This can interfere with normal valve, clutch, and accumulator operation. Foaming can also result in fluid escaping from the transaxle vent where it may be mistaken for a leak. FLUID CONDITION Along with fluid level, it is important to check the condition of the fluid. When the fluid smells burned, and is contaminated with metal or friction material particles, a complete transaxle recondition is probably required. Be sure to examine the fluid on the dipstick closely. If there is any doubt about its condition, drain out a sample for a double check. Mopar(R) ATF+4 (Automatic Transmission Fluid), when new, is red in color. The ATF is dyed red so it can be identified from other fluids used in the vehicle such as engine oil or antifreeze. The red color is not permanent and is not an indicator of fluid condition. As the vehicle is driven, the ATF will begin to look darker in color and may eventually become brown. This is normal. ATF+4 also has a unique odor that may change with age. Consequently, odor and color cannot be used to indicate the fluid condition or the need for a fluid change. After the fluid has been checked, seat the dipstick fully to seal out water and dirt.
2008 | Chrysler | Sebring Convertible | V6-2.7L Flex Fuel | Fluid - A/T ¦Service and Repair, Procedures: 40TE/41TE Automatic Transaxle, Fluid Level and Condition Check - 40/41TE | FLUID LEVEL AND CONDITION CHECK FLUID LEVEL CHECK NOTE: Only transmission fluid of the type labeled Mopar ATF+4 (Automatic Transmission Fluid) should be used in this transaxle. The transmission sump has a fluid level indicator (dipstick) to check oil similar to most automatic transmissions. It is located on the left side of the engine. Be sure to wipe all dirt from dipstick handle before removing. The torque converter fills in both the P Park and N Neutral positions. Place the selector lever in P Park to be sure that the fluid level check is accurate. The engine should be running at idle speed for at least one minute, with the vehicle on level ground. At normal operating temperature 82° C (180° F), the fluid level is correct if it is in the HOT region on the oil level indicator (1). The fluid level should be within the COLD region of the dipstick at 27° C (80° F) fluid temperature. FLUID LEVEL CHECK USING DRB NOTE: Engine and Transaxle should be at normal operating temperature before performing this procedure. 1. Start engine and apply parking brake. 2. Hook up DRB scan tool and select transmission. 3. Select sensors. 4. Read the transmission temperature value. 5. Compare the fluid temperature value with the fluid temperature chart (1,2). 6. Adjust transmission fluid level shown on the indicator according to the chart. 7. Check transmission for leaks. Low fluid level can cause a variety of conditions because it allows the pump to take in air along with the fluid. As in any hydraulic system, air bubbles make the fluid spongy, therefore, pressures will be low and build up slowly. Improper filling can also raise the fluid level too high. When the transaxle has too much fluid, the gears churn up foam and cause the same conditions which occur with a low fluid level. In either case, air bubbles can cause overheating and/or fluid oxidation, and varnishing. This can interfere with normal valve, clutch, and accumulator operation. Foaming can also result in fluid escaping from the transaxle vent where it may be mistaken for a leak. FLUID CONDITION Along with fluid level, it is important to check the condition of the fluid. When the fluid smells burned, and is contaminated with metal or friction material particles, a complete transaxle recondition is probably required. Be sure to examine the fluid on the dipstick closely. If there is any doubt about its condition, drain out a sample for a double check. Mopar(R) ATF+4 (Automatic Transmission Fluid), when new, is red in color. The ATF is dyed red so it can be identified from other fluids used in the vehicle such as engine oil or antifreeze. The red color is not permanent and is not an indicator of fluid condition. As the vehicle is driven, the ATF will begin to look darker in color and may eventually become brown. This is normal. ATF+4 also has a unique odor that may change with age. Consequently, odor and color cannot be used to indicate the fluid condition or the need for a fluid change. After the fluid has been checked, seat the dipstick fully to seal out water and dirt.
2008 | Chrysler | Sebring Convertible | V6-2.7L Flex Fuel | Valve Seat ¦Service and Repair, Procedures: Valves & Seats - Intake/Exhaust, Standard Procedure - Valves & Seats, Valve and Valve Seat Refacing | STANDARD PROCEDURE - VALVE AND VALVE SEAT REFACING The intake and exhaust valves have a 44.5 to 45 degree face angle (2). The valve seats have a 45 to 45.5 degree face angle (3). VALVES Inspect the remaining margin after the valves are refaced. See: Engine > Mechanical > Engine Specifications VALVE SEATS 1. When refacing valve seats, it is important that the correct size valve guide pilot be used for reseating stones. A true and complete surface must be obtained. 2. Measure the concentricity of valve seat using dial indicator. Total runout should not exceed 0.051 mm (0.002 inch.) total indicator reading. 3. Inspect the valve seat with Prussian blue to determine where the valve contacts the seat. To do this, coat valve seat LIGHTLY with Prussian blue then set valve in place. Rotate the valve with light pressure. If the blue is transferred to the center of valve face, contact is satisfactory. If the blue is transferred to top edge of valve face, then lower valve seat with a 15 degree stone. If the blue is transferred to the bottom edge of valve face, then raise valve seat with a 65 degree stone. - NOTE: Valve seats which are worn or burned can be reworked, provided that correct angle and seat width are maintained. Otherwise cylinder head must be replaced. 4. When seat is properly positioned the width of the intake 1.00 to 1.50 mm (0.0394 to 0.0591 in.) and exhaust seats should be 1.25 to 1.75 mm (0.049 to 0.069 in.). 5. Check the valve spring installed height after refacing the valve and seat. VALVE AND SPRING INSTALLED HEIGHT 1. Coat valve stems with clean engine oil and insert them in cylinder head. 2. If valves (5) or seats have been refaced, check valve tip height (A). If valve tip height for intake valve is greater than 47.59 (1.8737 in.) or 49.14 (1.9347 in.) for exhaust valve, grind valve tip until within specifications. Make sure measurement is taken from cylinder head surface to the top of valve stem. 3. Install valve seal/spring seat assembly over valve guides on all valve stems. Ensure that the garter spring is intact around the top of the rubber seal. 4. Position valve springs (3) and retainer on spring seat. 5. Compress valve spring with a valve spring compressor. 6. Install retainer locks and release tool. 7. If valves and/or seats are refaced, measure the installed height of springs (B). Measurement is taken from top of spring seat to the bottom surface of spring retainer. If height is greater than 38.75 mm (1.5256 in.), install a 0.762 mm (0.030 in.) spacer in head counterbore under the valve spring seat to bring spring height back within specification.
2008 | Chrysler | Sebring Convertible | V6-3.5L | Brake Fluid ¦Service and Repair, Procedures: Fluid, Standard Procedure - Brake Fluid Level Checking | BRAKE FLUID LEVEL CHECKING NOTE: Brake fluid level should be checked a minimum of twice a year. Master cylinder reservoirs are marked, FULL and ADD, indicating the allowable brake fluid level range in the master cylinder fluid reservoir. CAUTION: Use only Mopar(R) Brake Fluid DOT 3 Motor Vehicle or equivalent from a tightly sealed container. Do not use petroleum-based fluid because seal damage in the brake system will result. NOTE: Although there is a range, the preferred level is FULL. 1. Remove the cap. 2. Adjust the brake fluid level to the FULL mark listed on the side of the master cylinder fluid reservoir as necessary. Do not overfill the system. 3. Install the cap.
2008 | Chrysler | Sebring Convertible | V6-3.5L | Engine Oil ¦Service and Repair, Procedures: Engine Oil - Standard Procedure, Engine Oil Level Check | STANDARD PROCEDURE - ENGINE OIL LEVEL CHECK Checking the oil while the vehicle is on level ground will improve the accuracy of the oil level reading. Remove dipstick (1), and observe oil level. Add oil only when the level is at or below the SAFE mark. If the oil level is in the safe (2) range, do not add oil. CAUTION: Do not operate engine if the oil level is above the MAX mark on the dipstick. Excessive oil volume can cause oil aeration which can lead to engine failure due to loss of oil pressure or increase in oil temperature.
2008 | Chrysler | Sebring Convertible | V6-3.5L | Automatic Transmission/Transaxle ¦Service and Repair, Procedures: 62TE Automatic Transaxle, Fluid Level and Condition Check - 62TE | FLUID LEVEL AND CONDITION CHECK FLUID LEVEL CHECK USING DRB 1. Verify that the vehicle is parked on a level surface. 2. Remove the dipstick tube cap. - WARNING: There is a risk of accident from vehicle starting off by itself when engine is running. There is a risk of injury from contusions and burns if you insert your hands into the engine when it is started or when it is running. Secure vehicle to prevent it from moving off by itself. Wear properly fastened and close-fitting work clothes. Do not touch hot or rotating parts. 3. Actuate the service brake. Start engine and let it run at idle speed in selector lever position "P". 4. Shift through the transmission modes several times with the vehicle stationary and the engine idling. - NOTE: When inserting dipstick special tool 9336, excess insertion force may cause the dipstick to slip past the stop on the bracket in the transmission oil pan. An approximate distance that the dipstick should be inserted into the fill tube is 424 mm (16.69 in.). 5. Warm up the transmission, wait at least 2 minutes and check the oil level with the engine running. Push the Oil Dipstick 9336 into transmission fill tube until the dipstick tip contacts the oil pan and pull out again, read off oil level, repeat if necessary. - NOTE: The dipstick will protrude from the fill tube when installed. 6. Check transmission oil temperature using the appropriate scan tool. 7. The transmission Oil Dipstick 9336 has indicator marks every 10 mm. Determine the height of the oil level on the dipstick and using the height, the transmission temperature, and the Transmission Fluid Graph, determine if the transmission oil level is correct. 8. Add or remove oil as necessary and recheck the oil level. 9. Once the oil level is correct, install the dipstick tube cap. FLUID CONDITION Along with fluid level, it is important to check the condition of the fluid. When the fluid smells burned, and is contaminated with metal or friction material particles, a complete transaxle recondition is probably required. Be sure to examine the fluid on the dipstick closely. If there is any doubt about its condition, drain out a sample for a double check. MOPAR(R) ATF+4 (Automatic Transmission Fluid) when new is red in color. The ATF is dyed red so it can be identified from other fluids used in the vehicle such as engine oil or antifreeze. The red color is not permanent and is not an indicator of fluid condition. As the vehicle is driven, the ATF will begin to look darker in color and may eventually become brown. This is normal. ATF+4 also has a unique odor that may change with age. Consequently, odor and color cannot be used to indicate the fluid condition or the need for a fluid change. After the fluid has been checked, seat the dipstick fully to seal out water and dirt.
2008 | Chrysler | Sebring Convertible | V6-3.5L | Fluid - A/T ¦Service and Repair, Procedures: 62TE Automatic Transaxle, Fluid Level and Condition Check - 62TE | FLUID LEVEL AND CONDITION CHECK FLUID LEVEL CHECK USING DRB 1. Verify that the vehicle is parked on a level surface. 2. Remove the dipstick tube cap. - WARNING: There is a risk of accident from vehicle starting off by itself when engine is running. There is a risk of injury from contusions and burns if you insert your hands into the engine when it is started or when it is running. Secure vehicle to prevent it from moving off by itself. Wear properly fastened and close-fitting work clothes. Do not touch hot or rotating parts. 3. Actuate the service brake. Start engine and let it run at idle speed in selector lever position "P". 4. Shift through the transmission modes several times with the vehicle stationary and the engine idling. - NOTE: When inserting dipstick special tool 9336, excess insertion force may cause the dipstick to slip past the stop on the bracket in the transmission oil pan. An approximate distance that the dipstick should be inserted into the fill tube is 424 mm (16.69 in.). 5. Warm up the transmission, wait at least 2 minutes and check the oil level with the engine running. Push the Oil Dipstick 9336 into transmission fill tube until the dipstick tip contacts the oil pan and pull out again, read off oil level, repeat if necessary. - NOTE: The dipstick will protrude from the fill tube when installed. 6. Check transmission oil temperature using the appropriate scan tool. 7. The transmission Oil Dipstick 9336 has indicator marks every 10 mm. Determine the height of the oil level on the dipstick and using the height, the transmission temperature, and the Transmission Fluid Graph, determine if the transmission oil level is correct. 8. Add or remove oil as necessary and recheck the oil level. 9. Once the oil level is correct, install the dipstick tube cap. FLUID CONDITION Along with fluid level, it is important to check the condition of the fluid. When the fluid smells burned, and is contaminated with metal or friction material particles, a complete transaxle recondition is probably required. Be sure to examine the fluid on the dipstick closely. If there is any doubt about its condition, drain out a sample for a double check. MOPAR(R) ATF+4 (Automatic Transmission Fluid) when new is red in color. The ATF is dyed red so it can be identified from other fluids used in the vehicle such as engine oil or antifreeze. The red color is not permanent and is not an indicator of fluid condition. As the vehicle is driven, the ATF will begin to look darker in color and may eventually become brown. This is normal. ATF+4 also has a unique odor that may change with age. Consequently, odor and color cannot be used to indicate the fluid condition or the need for a fluid change. After the fluid has been checked, seat the dipstick fully to seal out water and dirt.
2008 | Chrysler | Sebring Convertible | V6-3.5L | Valve Seat ¦Service and Repair, Procedures: Valves & Seats - Intake/Exhaust, Standard Procedure - Valves & Seats, Valve and Valve Seat Refacing | STANDARD PROCEDURE - VALVE AND VALVE SEAT REFACING Refer to Engine Specifications for the valve face and valve seat angles See: Engine > Mechanical > Engine Specifications. VALVES 1. Inspect the remaining margin after the valves are refaced See: Engine > Mechanical > Engine Specifications. VALVE SEATS 1. When refacing valve seats, it is important that the correct size valve guide pilot be used for re-seating stones. A true and complete surface must be obtained. 2. Measure the concentricity of valve seat using dial indicator. Total runout should not exceed 0.051 mm (0.002 inch.) total indicator reading. 3. Inspect the valve seat with Prussian blue to determine where the valve contacts the seat. To do this, coat valve seat LIGHTLY with Prussian blue then set valve in place. Rotate the valve with light pressure. If the blue is transferred to the center of valve face, contact is satisfactory. If the blue is transferred to top edge of valve face, then lower valve seat with a 15 degree stone. If the blue is transferred to the bottom edge of valve face, then raise valve seat with a 65 degree stone. - NOTE: Valve seats which are worn or burned can be reworked, provided that correct angle and seat width are maintained. Otherwise, the cylinder head must be replaced. 4. When seat is properly positioned, the width of the intake seats should be 0.75 to 1.25 mm (0.0296 to 0.0493 in.) and exhaust seats should be 1.25 to 1.75 mm (0.049 to 0.069 in.). VALVE AND SPRING INSTALLED HEIGHT 1. Coat valve stems with clean engine oil and insert the valves into the cylinder head. 2. If valves or seats have been refaced, check valve tip height (A). If valve tip height is greater than 43.65 mm (1.7185 in.) intake or 45.98 mm (1.8102 in.) exhaust, grind valve tip until within specifications. Make sure measurement is taken from cylinder head surface to the top of valve stem. 3. Install valve seal/spring seat assembly over valve guides on all valve stems. Ensure that the garter spring is intact around the top of the valve seal. 4. Place valve spring (color-coded end facing up) and valve retainer into position on spring seat. 5. Compress valve springs with valve spring compressor C-3422-D and adapter 6526 See: Engine > Electrical / Mechanical Repair > Engine - Special Tools, install locks and release tool. 6. If valves and/or seats are refaced, measure the installed height of springs. Measurements are taken from top of spring seat to the bottom surface of spring retainer. If height is greater than 38.75 mm (1.5256 in.), install a 0.762 mm (0.030 in.) spacer in head counterbore under the valve spring seat to bring spring height back within specification.
2008 | Chrysler | Sebring Sedan | L4-2.4L | Cylinder Head Assembly ¦Service and Repair, Procedures: Cylinder Head - Inspection | INSPECTION NOTE: Replacement cylinder heads will come complete with valves, seals, springs, retainers, keepers, tappets, and camshafts. 1. Cylinder head must be flat within 0.1 mm (0.004 in.). 2. Inspect camshaft bearing journals for scoring. 3. Remove carbon and varnish deposits from inside of valve guides with a reliable guide cleaner. 4. Verify the valve tappets move freely in theirs bores, and that they have been rotating. 5. Check valve guide height. 6. Prior to installing cylinder head, the cylinder block should be checked for flatness See: Cylinder Block Assembly > Procedures > Engine Block - Inspection.
2008 | Chrysler | Sebring Sedan | L4-2.4L | Brake Fluid ¦Service and Repair, Procedures: Fluid, Standard Procedure - Brake Fluid Level Checking | BRAKE FLUID LEVEL CHECKING NOTE: Brake fluid level should be checked a minimum of twice a year. Master cylinder reservoirs are marked, FULL and ADD, indicating the allowable brake fluid level range in the master cylinder fluid reservoir. CAUTION: Use only Mopar(R) Brake Fluid DOT 3 Motor Vehicle or equivalent from a tightly sealed container. Do not use petroleum-based fluid because seal damage in the brake system will result. NOTE: Although there is a range, the preferred level is FULL. 1. Remove the cap. 2. Adjust the brake fluid level to the FULL mark listed on the side of the master cylinder fluid reservoir as necessary. Do not overfill the system. 3. Install the cap.
2008 | Chrysler | Sebring Sedan | L4-2.4L | Engine Oil ¦Service and Repair, Procedures: Engine Oil - Standard Procedure, Engine Oil Level Check | ENGINE OIL LEVEL CHECK NOTE: The engine must be HOT when checking oil level. The best time to check engine oil level is after the engine is at operating temperature. Allow the engine to be shut off for at least 5 minutes before checking oil level. Checking the oil while the vehicle is on level ground will improve the accuracy of the oil level reading. Remove dipstick (1), and observe oil level. Add oil only when the level is at or below the SAFE mark. If the oil level is in the safe (2) range, do not add oil. CAUTION: Do not operate engine if the oil level is above the MAX mark on the dipstick. Excessive oil volume can cause oil aeration which can lead to engine failure due to loss of oil pressure or increase in oil temperature.
2008 | Chrysler | Sebring Sedan | L4-2.4L | Automatic Transmission/Transaxle ¦Service and Repair, Procedures: 40TE/41TE Automatic Transaxle, Fluid Level and Condition Check - 40/41TE | FLUID LEVEL AND CONDITION CHECK FLUID LEVEL CHECK NOTE: Only transmission fluid of the type labeled Mopar ATF+4 (Automatic Transmission Fluid) should be used in this transaxle. The transmission sump has a fluid level indicator (dipstick) to check oil similar to most automatic transmissions. It is located on the left side of the engine. Be sure to wipe all dirt from dipstick handle before removing. The torque converter fills in both the P Park and N Neutral positions. Place the selector lever in P Park to be sure that the fluid level check is accurate. The engine should be running at idle speed for at least one minute, with the vehicle on level ground. At normal operating temperature 82° C (180° F), the fluid level is correct if it is in the HOT region on the oil level indicator (1). The fluid level should be within the COLD region of the dipstick at 27° C (80° F) fluid temperature. FLUID LEVEL CHECK USING DRB NOTE: Engine and Transaxle should be at normal operating temperature before performing this procedure. 1. Start engine and apply parking brake. 2. Hook up DRB scan tool and select transmission. 3. Select sensors. 4. Read the transmission temperature value. 5. Compare the fluid temperature value with the fluid temperature chart (1,2). 6. Adjust transmission fluid level shown on the indicator according to the chart. 7. Check transmission for leaks. Low fluid level can cause a variety of conditions because it allows the pump to take in air along with the fluid. As in any hydraulic system, air bubbles make the fluid spongy, therefore, pressures will be low and build up slowly. Improper filling can also raise the fluid level too high. When the transaxle has too much fluid, the gears churn up foam and cause the same conditions which occur with a low fluid level. In either case, air bubbles can cause overheating and/or fluid oxidation, and varnishing. This can interfere with normal valve, clutch, and accumulator operation. Foaming can also result in fluid escaping from the transaxle vent where it may be mistaken for a leak. FLUID CONDITION Along with fluid level, it is important to check the condition of the fluid. When the fluid smells burned, and is contaminated with metal or friction material particles, a complete transaxle recondition is probably required. Be sure to examine the fluid on the dipstick closely. If there is any doubt about its condition, drain out a sample for a double check. Mopar(R) ATF+4 (Automatic Transmission Fluid), when new, is red in color. The ATF is dyed red so it can be identified from other fluids used in the vehicle such as engine oil or antifreeze. The red color is not permanent and is not an indicator of fluid condition. As the vehicle is driven, the ATF will begin to look darker in color and may eventually become brown. This is normal. ATF+4 also has a unique odor that may change with age. Consequently, odor and color cannot be used to indicate the fluid condition or the need for a fluid change. After the fluid has been checked, seat the dipstick fully to seal out water and dirt.
2008 | Chrysler | Sebring Sedan | L4-2.4L | Fluid - A/T ¦Service and Repair, Procedures: 40TE/41TE Automatic Transaxle, Fluid Level and Condition Check - 40/41TE | FLUID LEVEL AND CONDITION CHECK FLUID LEVEL CHECK NOTE: Only transmission fluid of the type labeled Mopar ATF+4 (Automatic Transmission Fluid) should be used in this transaxle. The transmission sump has a fluid level indicator (dipstick) to check oil similar to most automatic transmissions. It is located on the left side of the engine. Be sure to wipe all dirt from dipstick handle before removing. The torque converter fills in both the P Park and N Neutral positions. Place the selector lever in P Park to be sure that the fluid level check is accurate. The engine should be running at idle speed for at least one minute, with the vehicle on level ground. At normal operating temperature 82° C (180° F), the fluid level is correct if it is in the HOT region on the oil level indicator (1). The fluid level should be within the COLD region of the dipstick at 27° C (80° F) fluid temperature. FLUID LEVEL CHECK USING DRB NOTE: Engine and Transaxle should be at normal operating temperature before performing this procedure. 1. Start engine and apply parking brake. 2. Hook up DRB scan tool and select transmission. 3. Select sensors. 4. Read the transmission temperature value. 5. Compare the fluid temperature value with the fluid temperature chart (1,2). 6. Adjust transmission fluid level shown on the indicator according to the chart. 7. Check transmission for leaks. Low fluid level can cause a variety of conditions because it allows the pump to take in air along with the fluid. As in any hydraulic system, air bubbles make the fluid spongy, therefore, pressures will be low and build up slowly. Improper filling can also raise the fluid level too high. When the transaxle has too much fluid, the gears churn up foam and cause the same conditions which occur with a low fluid level. In either case, air bubbles can cause overheating and/or fluid oxidation, and varnishing. This can interfere with normal valve, clutch, and accumulator operation. Foaming can also result in fluid escaping from the transaxle vent where it may be mistaken for a leak. FLUID CONDITION Along with fluid level, it is important to check the condition of the fluid. When the fluid smells burned, and is contaminated with metal or friction material particles, a complete transaxle recondition is probably required. Be sure to examine the fluid on the dipstick closely. If there is any doubt about its condition, drain out a sample for a double check. Mopar(R) ATF+4 (Automatic Transmission Fluid), when new, is red in color. The ATF is dyed red so it can be identified from other fluids used in the vehicle such as engine oil or antifreeze. The red color is not permanent and is not an indicator of fluid condition. As the vehicle is driven, the ATF will begin to look darker in color and may eventually become brown. This is normal. ATF+4 also has a unique odor that may change with age. Consequently, odor and color cannot be used to indicate the fluid condition or the need for a fluid change. After the fluid has been checked, seat the dipstick fully to seal out water and dirt.
2008 | Chrysler | Sebring Sedan | V6-2.7L | Automatic Transmission/Transaxle ¦Service and Repair, Procedures: 40TE/41TE Automatic Transaxle, Oil Pump Volume Check | STANDARD PROCEDURE - OIL PUMP VOLUME CHECK Measuring oil pump output volume will determine if sufficient flow to the transmission oil cooler exists, and whether or not an internal transmission failure is present. Verify that transmission fluid is at the proper level. If adding fluid is necessary, fill to the proper level with Mopar(R) ATF+4 (Automatic Transmission Fluid-Type 9602). The following procedure is to check oil pump output volume: 1. Using hose cutters or a suitable blade, cut the "to cooler" line off flush with the cooler inlet fitting and place a collection container under the open line. - CAUTION: With the fluid set at the proper level, fluid collection should not exceed (1) quart or internal damage to the transmission may occur. 2. Start engine and run at curb idle speed , with the shift selector in neutral. 3. If one quart of ATF is collected in 20 seconds or less, flow is within acceptable limits. If fluid flow is intermittent or it takes more than 20 seconds to collect one quart of ATF, Refer to appropriate 41TE Transmission testing. 4. Inspect the cooler hose for damage. Replace if necessary. 5. Re-connect the to cooler line to the transmission using a service splice kit. Refer to instructions included with the kit. 6. Refill the transaxle to proper level with Mopar(R) ATF+4 (Automatic Transmission Fluid-Type 9602).
2008 | Chrysler | Sebring Sedan | V6-2.7L | Brake Fluid ¦Service and Repair, Procedures: Fluid, Standard Procedure - Brake Fluid Level Checking | BRAKE FLUID LEVEL CHECKING NOTE: Brake fluid level should be checked a minimum of twice a year. Master cylinder reservoirs are marked, FULL and ADD, indicating the allowable brake fluid level range in the master cylinder fluid reservoir. CAUTION: Use only Mopar(R) Brake Fluid DOT 3 Motor Vehicle or equivalent from a tightly sealed container. Do not use petroleum-based fluid because seal damage in the brake system will result. NOTE: Although there is a range, the preferred level is FULL. 1. Remove the cap. 2. Adjust the brake fluid level to the FULL mark listed on the side of the master cylinder fluid reservoir as necessary. Do not overfill the system. 3. Install the cap.
2008 | Chrysler | Sebring Sedan | V6-2.7L | Engine Oil ¦Service and Repair, Procedures: Engine Oil - Standard Procedure, Engine Oil Level Check | STANDARD PROCEDURE - ENGINE OIL LEVEL CHECK The best time to check engine oil level is after it has sat overnight, or if the engine has been running, allow the engine to be shut off for at least 5 minutes before checking oil level. Checking the oil while the vehicle is on level ground will improve the accuracy of the oil level reading (4). Add only when the level is at or below the ADD mark.
2008 | Chrysler | Sebring Sedan | V6-2.7L | Automatic Transmission/Transaxle ¦Service and Repair, Procedures: 40TE/41TE Automatic Transaxle, Fluid Level and Condition Check - 40/41TE | FLUID LEVEL AND CONDITION CHECK FLUID LEVEL CHECK NOTE: Only transmission fluid of the type labeled Mopar ATF+4 (Automatic Transmission Fluid) should be used in this transaxle. The transmission sump has a fluid level indicator (dipstick) to check oil similar to most automatic transmissions. It is located on the left side of the engine. Be sure to wipe all dirt from dipstick handle before removing. The torque converter fills in both the P Park and N Neutral positions. Place the selector lever in P Park to be sure that the fluid level check is accurate. The engine should be running at idle speed for at least one minute, with the vehicle on level ground. At normal operating temperature 82° C (180° F), the fluid level is correct if it is in the HOT region on the oil level indicator (1). The fluid level should be within the COLD region of the dipstick at 27° C (80° F) fluid temperature. FLUID LEVEL CHECK USING DRB NOTE: Engine and Transaxle should be at normal operating temperature before performing this procedure. 1. Start engine and apply parking brake. 2. Hook up DRB scan tool and select transmission. 3. Select sensors. 4. Read the transmission temperature value. 5. Compare the fluid temperature value with the fluid temperature chart (1,2). 6. Adjust transmission fluid level shown on the indicator according to the chart. 7. Check transmission for leaks. Low fluid level can cause a variety of conditions because it allows the pump to take in air along with the fluid. As in any hydraulic system, air bubbles make the fluid spongy, therefore, pressures will be low and build up slowly. Improper filling can also raise the fluid level too high. When the transaxle has too much fluid, the gears churn up foam and cause the same conditions which occur with a low fluid level. In either case, air bubbles can cause overheating and/or fluid oxidation, and varnishing. This can interfere with normal valve, clutch, and accumulator operation. Foaming can also result in fluid escaping from the transaxle vent where it may be mistaken for a leak. FLUID CONDITION Along with fluid level, it is important to check the condition of the fluid. When the fluid smells burned, and is contaminated with metal or friction material particles, a complete transaxle recondition is probably required. Be sure to examine the fluid on the dipstick closely. If there is any doubt about its condition, drain out a sample for a double check. Mopar(R) ATF+4 (Automatic Transmission Fluid), when new, is red in color. The ATF is dyed red so it can be identified from other fluids used in the vehicle such as engine oil or antifreeze. The red color is not permanent and is not an indicator of fluid condition. As the vehicle is driven, the ATF will begin to look darker in color and may eventually become brown. This is normal. ATF+4 also has a unique odor that may change with age. Consequently, odor and color cannot be used to indicate the fluid condition or the need for a fluid change. After the fluid has been checked, seat the dipstick fully to seal out water and dirt.
2008 | Chrysler | Sebring Sedan | V6-2.7L | Fluid - A/T ¦Service and Repair, Procedures: 40TE/41TE Automatic Transaxle, Fluid Level and Condition Check - 40/41TE | FLUID LEVEL AND CONDITION CHECK FLUID LEVEL CHECK NOTE: Only transmission fluid of the type labeled Mopar ATF+4 (Automatic Transmission Fluid) should be used in this transaxle. The transmission sump has a fluid level indicator (dipstick) to check oil similar to most automatic transmissions. It is located on the left side of the engine. Be sure to wipe all dirt from dipstick handle before removing. The torque converter fills in both the P Park and N Neutral positions. Place the selector lever in P Park to be sure that the fluid level check is accurate. The engine should be running at idle speed for at least one minute, with the vehicle on level ground. At normal operating temperature 82° C (180° F), the fluid level is correct if it is in the HOT region on the oil level indicator (1). The fluid level should be within the COLD region of the dipstick at 27° C (80° F) fluid temperature. FLUID LEVEL CHECK USING DRB NOTE: Engine and Transaxle should be at normal operating temperature before performing this procedure. 1. Start engine and apply parking brake. 2. Hook up DRB scan tool and select transmission. 3. Select sensors. 4. Read the transmission temperature value. 5. Compare the fluid temperature value with the fluid temperature chart (1,2). 6. Adjust transmission fluid level shown on the indicator according to the chart. 7. Check transmission for leaks. Low fluid level can cause a variety of conditions because it allows the pump to take in air along with the fluid. As in any hydraulic system, air bubbles make the fluid spongy, therefore, pressures will be low and build up slowly. Improper filling can also raise the fluid level too high. When the transaxle has too much fluid, the gears churn up foam and cause the same conditions which occur with a low fluid level. In either case, air bubbles can cause overheating and/or fluid oxidation, and varnishing. This can interfere with normal valve, clutch, and accumulator operation. Foaming can also result in fluid escaping from the transaxle vent where it may be mistaken for a leak. FLUID CONDITION Along with fluid level, it is important to check the condition of the fluid. When the fluid smells burned, and is contaminated with metal or friction material particles, a complete transaxle recondition is probably required. Be sure to examine the fluid on the dipstick closely. If there is any doubt about its condition, drain out a sample for a double check. Mopar(R) ATF+4 (Automatic Transmission Fluid), when new, is red in color. The ATF is dyed red so it can be identified from other fluids used in the vehicle such as engine oil or antifreeze. The red color is not permanent and is not an indicator of fluid condition. As the vehicle is driven, the ATF will begin to look darker in color and may eventually become brown. This is normal. ATF+4 also has a unique odor that may change with age. Consequently, odor and color cannot be used to indicate the fluid condition or the need for a fluid change. After the fluid has been checked, seat the dipstick fully to seal out water and dirt.
2008 | Chrysler | Sebring Sedan | V6-2.7L | Valve Seat ¦Service and Repair, Procedures: Valves & Seats - Intake/Exhaust, Standard Procedure - Valves & Seats, Valve and Valve Seat Refacing | STANDARD PROCEDURE - VALVE AND VALVE SEAT REFACING The intake and exhaust valves have a 44.5 to 45 degree face angle (2). The valve seats have a 45 to 45.5 degree face angle (3). VALVES Inspect the remaining margin after the valves are refaced. See: Engine > Mechanical > Engine Specifications VALVE SEATS 1. When refacing valve seats, it is important that the correct size valve guide pilot be used for reseating stones. A true and complete surface must be obtained. 2. Measure the concentricity of valve seat using dial indicator. Total runout should not exceed 0.051 mm (0.002 inch.) total indicator reading. 3. Inspect the valve seat with Prussian blue to determine where the valve contacts the seat. To do this, coat valve seat LIGHTLY with Prussian blue then set valve in place. Rotate the valve with light pressure. If the blue is transferred to the center of valve face, contact is satisfactory. If the blue is transferred to top edge of valve face, then lower valve seat with a 15 degree stone. If the blue is transferred to the bottom edge of valve face, then raise valve seat with a 65 degree stone. - NOTE: Valve seats which are worn or burned can be reworked, provided that correct angle and seat width are maintained. Otherwise cylinder head must be replaced. 4. When seat is properly positioned the width of the intake 1.00 to 1.50 mm (0.0394 to 0.0591 in.) and exhaust seats should be 1.25 to 1.75 mm (0.049 to 0.069 in.). 5. Check the valve spring installed height after refacing the valve and seat. VALVE AND SPRING INSTALLED HEIGHT 1. Coat valve stems with clean engine oil and insert them in cylinder head. 2. If valves (5) or seats have been refaced, check valve tip height (A). If valve tip height for intake valve is greater than 47.59 (1.8737 in.) or 49.14 (1.9347 in.) for exhaust valve, grind valve tip until within specifications. Make sure measurement is taken from cylinder head surface to the top of valve stem. 3. Install valve seal/spring seat assembly over valve guides on all valve stems. Ensure that the garter spring is intact around the top of the rubber seal. 4. Position valve springs (3) and retainer on spring seat. 5. Compress valve spring with a valve spring compressor. 6. Install retainer locks and release tool. 7. If valves and/or seats are refaced, measure the installed height of springs (B). Measurement is taken from top of spring seat to the bottom surface of spring retainer. If height is greater than 38.75 mm (1.5256 in.), install a 0.762 mm (0.030 in.) spacer in head counterbore under the valve spring seat to bring spring height back within specification.
2008 | Chrysler | Sebring Sedan | V6-2.7L Flex Fuel | Automatic Transmission/Transaxle ¦Service and Repair, Procedures: 40TE/41TE Automatic Transaxle, Oil Pump Volume Check | STANDARD PROCEDURE - OIL PUMP VOLUME CHECK Measuring oil pump output volume will determine if sufficient flow to the transmission oil cooler exists, and whether or not an internal transmission failure is present. Verify that transmission fluid is at the proper level. If adding fluid is necessary, fill to the proper level with Mopar(R) ATF+4 (Automatic Transmission Fluid-Type 9602). The following procedure is to check oil pump output volume: 1. Using hose cutters or a suitable blade, cut the "to cooler" line off flush with the cooler inlet fitting and place a collection container under the open line. - CAUTION: With the fluid set at the proper level, fluid collection should not exceed (1) quart or internal damage to the transmission may occur. 2. Start engine and run at curb idle speed , with the shift selector in neutral. 3. If one quart of ATF is collected in 20 seconds or less, flow is within acceptable limits. If fluid flow is intermittent or it takes more than 20 seconds to collect one quart of ATF, Refer to appropriate 41TE Transmission testing. 4. Inspect the cooler hose for damage. Replace if necessary. 5. Re-connect the to cooler line to the transmission using a service splice kit. Refer to instructions included with the kit. 6. Refill the transaxle to proper level with Mopar(R) ATF+4 (Automatic Transmission Fluid-Type 9602).
2008 | Chrysler | Sebring Sedan | V6-2.7L Flex Fuel | Brake Fluid ¦Service and Repair, Procedures: Fluid, Standard Procedure - Brake Fluid Level Checking | BRAKE FLUID LEVEL CHECKING NOTE: Brake fluid level should be checked a minimum of twice a year. Master cylinder reservoirs are marked, FULL and ADD, indicating the allowable brake fluid level range in the master cylinder fluid reservoir. CAUTION: Use only Mopar(R) Brake Fluid DOT 3 Motor Vehicle or equivalent from a tightly sealed container. Do not use petroleum-based fluid because seal damage in the brake system will result. NOTE: Although there is a range, the preferred level is FULL. 1. Remove the cap. 2. Adjust the brake fluid level to the FULL mark listed on the side of the master cylinder fluid reservoir as necessary. Do not overfill the system. 3. Install the cap.
2008 | Chrysler | Sebring Sedan | V6-2.7L Flex Fuel | Engine Oil ¦Service and Repair, Procedures: Engine Oil - Standard Procedure, Engine Oil Level Check | STANDARD PROCEDURE - ENGINE OIL LEVEL CHECK The best time to check engine oil level is after it has sat overnight, or if the engine has been running, allow the engine to be shut off for at least 5 minutes before checking oil level. Checking the oil while the vehicle is on level ground will improve the accuracy of the oil level reading (4). Add only when the level is at or below the ADD mark.
2008 | Chrysler | Sebring Sedan | V6-2.7L Flex Fuel | Automatic Transmission/Transaxle ¦Service and Repair, Procedures: 40TE/41TE Automatic Transaxle, Fluid Level and Condition Check - 40/41TE | FLUID LEVEL AND CONDITION CHECK FLUID LEVEL CHECK NOTE: Only transmission fluid of the type labeled Mopar ATF+4 (Automatic Transmission Fluid) should be used in this transaxle. The transmission sump has a fluid level indicator (dipstick) to check oil similar to most automatic transmissions. It is located on the left side of the engine. Be sure to wipe all dirt from dipstick handle before removing. The torque converter fills in both the P Park and N Neutral positions. Place the selector lever in P Park to be sure that the fluid level check is accurate. The engine should be running at idle speed for at least one minute, with the vehicle on level ground. At normal operating temperature 82° C (180° F), the fluid level is correct if it is in the HOT region on the oil level indicator (1). The fluid level should be within the COLD region of the dipstick at 27° C (80° F) fluid temperature. FLUID LEVEL CHECK USING DRB NOTE: Engine and Transaxle should be at normal operating temperature before performing this procedure. 1. Start engine and apply parking brake. 2. Hook up DRB scan tool and select transmission. 3. Select sensors. 4. Read the transmission temperature value. 5. Compare the fluid temperature value with the fluid temperature chart (1,2). 6. Adjust transmission fluid level shown on the indicator according to the chart. 7. Check transmission for leaks. Low fluid level can cause a variety of conditions because it allows the pump to take in air along with the fluid. As in any hydraulic system, air bubbles make the fluid spongy, therefore, pressures will be low and build up slowly. Improper filling can also raise the fluid level too high. When the transaxle has too much fluid, the gears churn up foam and cause the same conditions which occur with a low fluid level. In either case, air bubbles can cause overheating and/or fluid oxidation, and varnishing. This can interfere with normal valve, clutch, and accumulator operation. Foaming can also result in fluid escaping from the transaxle vent where it may be mistaken for a leak. FLUID CONDITION Along with fluid level, it is important to check the condition of the fluid. When the fluid smells burned, and is contaminated with metal or friction material particles, a complete transaxle recondition is probably required. Be sure to examine the fluid on the dipstick closely. If there is any doubt about its condition, drain out a sample for a double check. Mopar(R) ATF+4 (Automatic Transmission Fluid), when new, is red in color. The ATF is dyed red so it can be identified from other fluids used in the vehicle such as engine oil or antifreeze. The red color is not permanent and is not an indicator of fluid condition. As the vehicle is driven, the ATF will begin to look darker in color and may eventually become brown. This is normal. ATF+4 also has a unique odor that may change with age. Consequently, odor and color cannot be used to indicate the fluid condition or the need for a fluid change. After the fluid has been checked, seat the dipstick fully to seal out water and dirt.
2008 | Chrysler | Sebring Sedan | V6-2.7L Flex Fuel | Fluid - A/T ¦Service and Repair, Procedures: 40TE/41TE Automatic Transaxle, Fluid Level and Condition Check - 40/41TE | FLUID LEVEL AND CONDITION CHECK FLUID LEVEL CHECK NOTE: Only transmission fluid of the type labeled Mopar ATF+4 (Automatic Transmission Fluid) should be used in this transaxle. The transmission sump has a fluid level indicator (dipstick) to check oil similar to most automatic transmissions. It is located on the left side of the engine. Be sure to wipe all dirt from dipstick handle before removing. The torque converter fills in both the P Park and N Neutral positions. Place the selector lever in P Park to be sure that the fluid level check is accurate. The engine should be running at idle speed for at least one minute, with the vehicle on level ground. At normal operating temperature 82° C (180° F), the fluid level is correct if it is in the HOT region on the oil level indicator (1). The fluid level should be within the COLD region of the dipstick at 27° C (80° F) fluid temperature. FLUID LEVEL CHECK USING DRB NOTE: Engine and Transaxle should be at normal operating temperature before performing this procedure. 1. Start engine and apply parking brake. 2. Hook up DRB scan tool and select transmission. 3. Select sensors. 4. Read the transmission temperature value. 5. Compare the fluid temperature value with the fluid temperature chart (1,2). 6. Adjust transmission fluid level shown on the indicator according to the chart. 7. Check transmission for leaks. Low fluid level can cause a variety of conditions because it allows the pump to take in air along with the fluid. As in any hydraulic system, air bubbles make the fluid spongy, therefore, pressures will be low and build up slowly. Improper filling can also raise the fluid level too high. When the transaxle has too much fluid, the gears churn up foam and cause the same conditions which occur with a low fluid level. In either case, air bubbles can cause overheating and/or fluid oxidation, and varnishing. This can interfere with normal valve, clutch, and accumulator operation. Foaming can also result in fluid escaping from the transaxle vent where it may be mistaken for a leak. FLUID CONDITION Along with fluid level, it is important to check the condition of the fluid. When the fluid smells burned, and is contaminated with metal or friction material particles, a complete transaxle recondition is probably required. Be sure to examine the fluid on the dipstick closely. If there is any doubt about its condition, drain out a sample for a double check. Mopar(R) ATF+4 (Automatic Transmission Fluid), when new, is red in color. The ATF is dyed red so it can be identified from other fluids used in the vehicle such as engine oil or antifreeze. The red color is not permanent and is not an indicator of fluid condition. As the vehicle is driven, the ATF will begin to look darker in color and may eventually become brown. This is normal. ATF+4 also has a unique odor that may change with age. Consequently, odor and color cannot be used to indicate the fluid condition or the need for a fluid change. After the fluid has been checked, seat the dipstick fully to seal out water and dirt.
2008 | Chrysler | Sebring Sedan | V6-2.7L Flex Fuel | Valve Seat ¦Service and Repair, Procedures: Valves & Seats - Intake/Exhaust, Standard Procedure - Valves & Seats, Valve and Valve Seat Refacing | STANDARD PROCEDURE - VALVE AND VALVE SEAT REFACING The intake and exhaust valves have a 44.5 to 45 degree face angle (2). The valve seats have a 45 to 45.5 degree face angle (3). VALVES Inspect the remaining margin after the valves are refaced. See: Engine > Mechanical > Engine Specifications VALVE SEATS 1. When refacing valve seats, it is important that the correct size valve guide pilot be used for reseating stones. A true and complete surface must be obtained. 2. Measure the concentricity of valve seat using dial indicator. Total runout should not exceed 0.051 mm (0.002 inch.) total indicator reading. 3. Inspect the valve seat with Prussian blue to determine where the valve contacts the seat. To do this, coat valve seat LIGHTLY with Prussian blue then set valve in place. Rotate the valve with light pressure. If the blue is transferred to the center of valve face, contact is satisfactory. If the blue is transferred to top edge of valve face, then lower valve seat with a 15 degree stone. If the blue is transferred to the bottom edge of valve face, then raise valve seat with a 65 degree stone. - NOTE: Valve seats which are worn or burned can be reworked, provided that correct angle and seat width are maintained. Otherwise cylinder head must be replaced. 4. When seat is properly positioned the width of the intake 1.00 to 1.50 mm (0.0394 to 0.0591 in.) and exhaust seats should be 1.25 to 1.75 mm (0.049 to 0.069 in.). 5. Check the valve spring installed height after refacing the valve and seat. VALVE AND SPRING INSTALLED HEIGHT 1. Coat valve stems with clean engine oil and insert them in cylinder head. 2. If valves (5) or seats have been refaced, check valve tip height (A). If valve tip height for intake valve is greater than 47.59 (1.8737 in.) or 49.14 (1.9347 in.) for exhaust valve, grind valve tip until within specifications. Make sure measurement is taken from cylinder head surface to the top of valve stem. 3. Install valve seal/spring seat assembly over valve guides on all valve stems. Ensure that the garter spring is intact around the top of the rubber seal. 4. Position valve springs (3) and retainer on spring seat. 5. Compress valve spring with a valve spring compressor. 6. Install retainer locks and release tool. 7. If valves and/or seats are refaced, measure the installed height of springs (B). Measurement is taken from top of spring seat to the bottom surface of spring retainer. If height is greater than 38.75 mm (1.5256 in.), install a 0.762 mm (0.030 in.) spacer in head counterbore under the valve spring seat to bring spring height back within specification.
2008 | Chrysler | Sebring Sedan | V6-3.5L | Brake Fluid ¦Service and Repair, Procedures: Fluid, Standard Procedure - Brake Fluid Level Checking | BRAKE FLUID LEVEL CHECKING NOTE: Brake fluid level should be checked a minimum of twice a year. Master cylinder reservoirs are marked, FULL and ADD, indicating the allowable brake fluid level range in the master cylinder fluid reservoir. CAUTION: Use only Mopar(R) Brake Fluid DOT 3 Motor Vehicle or equivalent from a tightly sealed container. Do not use petroleum-based fluid because seal damage in the brake system will result. NOTE: Although there is a range, the preferred level is FULL. 1. Remove the cap. 2. Adjust the brake fluid level to the FULL mark listed on the side of the master cylinder fluid reservoir as necessary. Do not overfill the system. 3. Install the cap.
2008 | Chrysler | Sebring Sedan | V6-3.5L | Engine Oil ¦Service and Repair, Procedures: Engine Oil - Standard Procedure, Engine Oil Level Check | STANDARD PROCEDURE - ENGINE OIL LEVEL CHECK Checking the oil while the vehicle is on level ground will improve the accuracy of the oil level reading. Remove dipstick (1), and observe oil level. Add oil only when the level is at or below the SAFE mark. If the oil level is in the safe (2) range, do not add oil. CAUTION: Do not operate engine if the oil level is above the MAX mark on the dipstick. Excessive oil volume can cause oil aeration which can lead to engine failure due to loss of oil pressure or increase in oil temperature.
2008 | Chrysler | Sebring Sedan | V6-3.5L | Automatic Transmission/Transaxle ¦Service and Repair, Procedures: 62TE Automatic Transaxle, Fluid Level and Condition Check - 62TE | FLUID LEVEL AND CONDITION CHECK FLUID LEVEL CHECK USING DRB 1. Verify that the vehicle is parked on a level surface. 2. Remove the dipstick tube cap. - WARNING: There is a risk of accident from vehicle starting off by itself when engine is running. There is a risk of injury from contusions and burns if you insert your hands into the engine when it is started or when it is running. Secure vehicle to prevent it from moving off by itself. Wear properly fastened and close-fitting work clothes. Do not touch hot or rotating parts. 3. Actuate the service brake. Start engine and let it run at idle speed in selector lever position "P". 4. Shift through the transmission modes several times with the vehicle stationary and the engine idling. - NOTE: When inserting dipstick special tool 9336, excess insertion force may cause the dipstick to slip past the stop on the bracket in the transmission oil pan. An approximate distance that the dipstick should be inserted into the fill tube is 424 mm (16.69 in.). 5. Warm up the transmission, wait at least 2 minutes and check the oil level with the engine running. Push the Oil Dipstick 9336 into transmission fill tube until the dipstick tip contacts the oil pan and pull out again, read off oil level, repeat if necessary. - NOTE: The dipstick will protrude from the fill tube when installed. 6. Check transmission oil temperature using the appropriate scan tool. 7. The transmission Oil Dipstick 9336 has indicator marks every 10 mm. Determine the height of the oil level on the dipstick and using the height, the transmission temperature, and the Transmission Fluid Graph, determine if the transmission oil level is correct. 8. Add or remove oil as necessary and recheck the oil level. 9. Once the oil level is correct, install the dipstick tube cap. FLUID CONDITION Along with fluid level, it is important to check the condition of the fluid. When the fluid smells burned, and is contaminated with metal or friction material particles, a complete transaxle recondition is probably required. Be sure to examine the fluid on the dipstick closely. If there is any doubt about its condition, drain out a sample for a double check. MOPAR(R) ATF+4 (Automatic Transmission Fluid) when new is red in color. The ATF is dyed red so it can be identified from other fluids used in the vehicle such as engine oil or antifreeze. The red color is not permanent and is not an indicator of fluid condition. As the vehicle is driven, the ATF will begin to look darker in color and may eventually become brown. This is normal. ATF+4 also has a unique odor that may change with age. Consequently, odor and color cannot be used to indicate the fluid condition or the need for a fluid change. After the fluid has been checked, seat the dipstick fully to seal out water and dirt.
2008 | Chrysler | Sebring Sedan | V6-3.5L | Fluid - A/T ¦Service and Repair, Procedures: 62TE Automatic Transaxle, Fluid Level and Condition Check - 62TE | FLUID LEVEL AND CONDITION CHECK FLUID LEVEL CHECK USING DRB 1. Verify that the vehicle is parked on a level surface. 2. Remove the dipstick tube cap. - WARNING: There is a risk of accident from vehicle starting off by itself when engine is running. There is a risk of injury from contusions and burns if you insert your hands into the engine when it is started or when it is running. Secure vehicle to prevent it from moving off by itself. Wear properly fastened and close-fitting work clothes. Do not touch hot or rotating parts. 3. Actuate the service brake. Start engine and let it run at idle speed in selector lever position "P". 4. Shift through the transmission modes several times with the vehicle stationary and the engine idling. - NOTE: When inserting dipstick special tool 9336, excess insertion force may cause the dipstick to slip past the stop on the bracket in the transmission oil pan. An approximate distance that the dipstick should be inserted into the fill tube is 424 mm (16.69 in.). 5. Warm up the transmission, wait at least 2 minutes and check the oil level with the engine running. Push the Oil Dipstick 9336 into transmission fill tube until the dipstick tip contacts the oil pan and pull out again, read off oil level, repeat if necessary. - NOTE: The dipstick will protrude from the fill tube when installed. 6. Check transmission oil temperature using the appropriate scan tool. 7. The transmission Oil Dipstick 9336 has indicator marks every 10 mm. Determine the height of the oil level on the dipstick and using the height, the transmission temperature, and the Transmission Fluid Graph, determine if the transmission oil level is correct. 8. Add or remove oil as necessary and recheck the oil level. 9. Once the oil level is correct, install the dipstick tube cap. FLUID CONDITION Along with fluid level, it is important to check the condition of the fluid. When the fluid smells burned, and is contaminated with metal or friction material particles, a complete transaxle recondition is probably required. Be sure to examine the fluid on the dipstick closely. If there is any doubt about its condition, drain out a sample for a double check. MOPAR(R) ATF+4 (Automatic Transmission Fluid) when new is red in color. The ATF is dyed red so it can be identified from other fluids used in the vehicle such as engine oil or antifreeze. The red color is not permanent and is not an indicator of fluid condition. As the vehicle is driven, the ATF will begin to look darker in color and may eventually become brown. This is normal. ATF+4 also has a unique odor that may change with age. Consequently, odor and color cannot be used to indicate the fluid condition or the need for a fluid change. After the fluid has been checked, seat the dipstick fully to seal out water and dirt.
2008 | Chrysler | Sebring Sedan | V6-3.5L | Valve Seat ¦Service and Repair, Procedures: Valves & Seats - Intake/Exhaust, Standard Procedure - Valves & Seats, Valve and Valve Seat Refacing | STANDARD PROCEDURE - VALVE AND VALVE SEAT REFACING Refer to Engine Specifications for the valve face and valve seat angles See: Engine > Mechanical > Engine Specifications. VALVES 1. Inspect the remaining margin after the valves are refaced See: Engine > Mechanical > Engine Specifications. VALVE SEATS 1. When refacing valve seats, it is important that the correct size valve guide pilot be used for re-seating stones. A true and complete surface must be obtained. 2. Measure the concentricity of valve seat using dial indicator. Total runout should not exceed 0.051 mm (0.002 inch.) total indicator reading. 3. Inspect the valve seat with Prussian blue to determine where the valve contacts the seat. To do this, coat valve seat LIGHTLY with Prussian blue then set valve in place. Rotate the valve with light pressure. If the blue is transferred to the center of valve face, contact is satisfactory. If the blue is transferred to top edge of valve face, then lower valve seat with a 15 degree stone. If the blue is transferred to the bottom edge of valve face, then raise valve seat with a 65 degree stone. - NOTE: Valve seats which are worn or burned can be reworked, provided that correct angle and seat width are maintained. Otherwise, the cylinder head must be replaced. 4. When seat is properly positioned, the width of the intake seats should be 0.75 to 1.25 mm (0.0296 to 0.0493 in.) and exhaust seats should be 1.25 to 1.75 mm (0.049 to 0.069 in.). VALVE AND SPRING INSTALLED HEIGHT 1. Coat valve stems with clean engine oil and insert the valves into the cylinder head. 2. If valves or seats have been refaced, check valve tip height (A). If valve tip height is greater than 43.65 mm (1.7185 in.) intake or 45.98 mm (1.8102 in.) exhaust, grind valve tip until within specifications. Make sure measurement is taken from cylinder head surface to the top of valve stem. 3. Install valve seal/spring seat assembly over valve guides on all valve stems. Ensure that the garter spring is intact around the top of the valve seal. 4. Place valve spring (color-coded end facing up) and valve retainer into position on spring seat. 5. Compress valve springs with valve spring compressor C-3422-D and adapter 6526 See: Engine > Electrical / Mechanical Repair > Engine - Special Tools, install locks and release tool. 6. If valves and/or seats are refaced, measure the installed height of springs. Measurements are taken from top of spring seat to the bottom surface of spring retainer. If height is greater than 38.75 mm (1.5256 in.), install a 0.762 mm (0.030 in.) spacer in head counterbore under the valve spring seat to bring spring height back within specification.
2007 | Chrysler | 300 | V6-2.7L VIN R | Fuel Tank ¦Service and Repair, Procedures: Draining Fuel Tank | STANDARD PROCEDURE - DRAINING FUEL TANK 1. Release the fuel pressure, refer to the Fuel Pressure Release Procedure. 2. Disconnect negative battery cable. - NOTE: The fuel level of the vehicle must be below 5/8 of a tank before you remove the module lock-rings. If it is above that you can spill fuel in the vehicle. 3. Drain partial fuel from fuel tank through the filler tube. Use a hard nylon tube, with a 30° cut on the end, to push the check valve open to drain fuel from tank. 4. Remove the rear lower seat cushion. 5. Push seat back and up to remove seat cushion. 6. Fold back the foam pad covering access cover for modules. 7. Remove plastic access covers from floor pan left side. 8. Disconnect the electrical connector from left side module. 9. Mark the module orientation. 10. Use special tool #9340 to remove left side module lock ring. 11. Drain fuel from left side of fuel tank. Lift module up enough to push hose into tank and drain. Do not spill fuel in interior of vehicle. - NOTE: Push drain hose through opening inside of tank to right side to drain fuel from right side of tank. This will not drain all the fuel from this side of tank. 12. Push drain tube over center hump of fuel tank into the right side of tank and drain fuel from right side of tank. 13. Remove plastic access covers from floor pan right side. 14. Disconnect the fuel supply line from module. 15. Mark the module orientation. 16. Use special tool #9340 to remove right side module lock ring. 17. Drain fuel from right side of fuel tank. Lift module up enough to push hose into tank and drain. Do not spill fuel in interior of vehicle.
2007 | Chrysler | 300 | V6-2.7L VIN R | Brake Fluid ¦Service and Repair, Procedures: Brake Fluid Level Checking | BRAKE FLUID LEVEL CHECKING Check master cylinder reservoir fluid level a minimum of twice annually. Fluid reservoirs (1) are marked with the words MAX and MIN to indicate proper brake fluid fill level of the master cylinder. If necessary, add brake fluid to bring the level to the bottom of the MAX mark on the side of the master cylinder fluid reservoir (1). Use only Mopar(R) brake fluid or equivalent from a sealed container. Brake fluid must conform to DOT 3 specifications. DO NOT use brake fluid with a lower boiling point, as brake failure could result during prolonged hard braking. Use only brake fluid that was stored in a tightly-sealed container. DO NOT use petroleum-based fluid because seal damage will result. Petroleum based fluids would be items such as engine oil, transmission fluid, power steering fluid etc.
2007 | Chrysler | 300 | V6-2.7L VIN R | Valve ¦Service and Repair, Procedures: Valve and Valve Seat Refacing | STANDARD PROCEDURE - VALVE AND VALVE SEAT REFACING The intake and exhaust valves have a 44.5 to 45 degree face angle (1). The valve seats (2) have a 45 to 45.5 degree face angle. VALVES Inspect the remaining margin (5) after the valves are refaced. VALVE SEATS NOTE: When refacing valve seats, it is important that the correct size valve guide pilot be used for reseating stones. A true and complete surface must be obtained. 1. Measure the concentricity of valve seat using dial indicator. Total runout should not exceed 0.051 mm (0.002 inch.) total indicator reading. 2. Inspect the valve seat (3) with Prussian blue to determine where the valve contacts the seat. To do this, coat valve seat (3)LIGHTLY with Prussian blue then set valve in place. Rotate the valve with light pressure. If the blue is transferred to the center of valve face (4), contact is satisfactory. If the blue is transferred to top edge of valve face, then lower valve seat with a 15 degree stone. If the blue is transferred to the bottom edge of valve face, then raise valve seat with a 65 degree stone. - NOTE: Valve seats which are worn or burned can be reworked, provided that correct angle and seat width are maintained. Otherwise cylinder head must be replaced. 3. When seat is properly positioned the width of the intake 1.00 to 1.50 mm (0.0394 to 0.0591 in.) and exhaust seats should be 1.25 to 1.75 mm (0.049 to 0.069 in.). 4. Check the valve spring installed height (4) after refacing the valve and seat. VALVE AND SPRING INSTALLED HEIGHT 1. Coat valve stems (2) with clean engine oil and insert them in cylinder head. 2. If valves or seats have been refaced, check valve tip height (5). If valve tip height (5) for intake valve is greater than 47.836 mm (1.883 in.) or 47.837 mm (1.883 in.) for exhaust valve, grind valve tip until within specifications. Make sure measurement is taken from cylinder head surface to the top of valve stem. 3. Install valve seal/spring seat assembly (8) over valve guides on all valve stems. Ensure that the garter spring (9) is intact around the top of the rubber seal. 4. Position valve springs (3) and retainer (2) on spring seat (4). 5. Compress valve spring with a valve spring compressor. 6. Install retainer locks (1) and release tool. 7. If valves and/or seats are refaced, measure the installed height of springs (4). Measurement is taken from top of spring seat to the bottom surface of spring retainer. If height is greater than 38.75 mm (1.5256 in.), install a 0.762 mm (0.030 in.) spacer in head counterbore under the valve spring seat to bring spring height back within specification.
2007 | Chrysler | 300 | V6-2.7L VIN R | Valve Seat ¦Service and Repair, Procedures: Valve and Valve Seat Refacing | VALVE AND VALVE SEAT REFACING The intake and exhaust valves have a 44.5 to 45 degree face angle (1). The valve seats (2) have a 45 to 45.5 degree face angle. VALVES Inspect the remaining margin (5) after the valves are refaced. VALVE SEATS NOTE: When refacing valve seats, it is important that the correct size valve guide pilot be used for reseating stones. A true and complete surface must be obtained. 1. Measure the concentricity of valve seat using dial indicator. Total runout should not exceed 0.051 mm (0.002 inch.) total indicator reading. 2. Inspect the valve seat (3) with Prussian blue to determine where the valve contacts the seat. To do this, coat valve seat (3)LIGHTLY with Prussian blue then set valve in place. Rotate the valve with light pressure. If the blue is transferred to the center of valve face (4), contact is satisfactory. If the blue is transferred to top edge of valve face, then lower valve seat with a 15 degree stone. If the blue is transferred to the bottom edge of valve face, then raise valve seat with a 65 degree stone. - NOTE: Valve seats which are worn or burned can be reworked, provided that correct angle and seat width are maintained. Otherwise cylinder head must be replaced. 3. When seat is properly positioned the width of the intake 1.00 to 1.50 mm (0.0394 to 0.0591 in.) and exhaust seats should be 1.25 to 1.75 mm (0.049 to 0.069 in.). 4. Check the valve spring installed height (4) after refacing the valve and seat. VALVE AND SPRING INSTALLED HEIGHT 1. Coat valve stems (2) with clean engine oil and insert them in cylinder head. 2. If valves or seats have been refaced, check valve tip height (5). If valve tip height (5) for intake valve is greater than 47.836 mm (1.883 in.) or 47.837 mm (1.883 in.) for exhaust valve, grind valve tip until within specifications. Make sure measurement is taken from cylinder head surface to the top of valve stem. 3. Install valve seal/spring seat assembly (8) over valve guides on all valve stems. Ensure that the garter spring (9) is intact around the top of the rubber seal. 4. Position valve springs (3) and retainer (2) on spring seat (4). 5. Compress valve spring with a valve spring compressor. 6. Install retainer locks (1) and release tool. 7. If valves and/or seats are refaced, measure the installed height of springs (4). Measurement is taken from top of spring seat to the bottom surface of spring retainer. If height is greater than 38.75 mm (1.5256 in.), install a 0.762 mm (0.030 in.) spacer in head counterbore under the valve spring seat to bring spring height back within specification.
2007 | Chrysler | 300 | V6-2.7L VIN R | Automatic Transmission/Transaxle ¦Service and Repair, Procedures: 42RLE Automatic Transmission, Check Oil Level | CHECK OIL LEVEL 1. Verify that the vehicle is parked on a level surface. 2. Remove the dipstick tube cap. - WARNING: Risk of accident from vehicle starting off by itself when engine running. Risk of injury from contusions and burns if you insert your hands into the engine when it is started or when it is running. Secure vehicle to prevent it from moving off by itself. Wear properly fastened and close-fitting work clothes. Do not touch hot or rotating parts. 3. Actuate the service brake. Start engine and let it run at idle speed in selector lever position "P". 4. Shift through the transmission modes several times with the vehicle stationary and the engine idling 5. Warm up the transmission, wait at least 2 minutes and check the oil level with the engine running. Push the Oil Dipstick 9336 into transmission fill tube until the dipstick tip contacts the oil pan and pull out again, read off oil level, repeat if necessary. - NOTE: The dipstick will protrude from the fill tube when installed. 42RLE Fluid Temperature Chart 6. Check transmission oil temperature using the appropriate scan tool. 7. The transmission Oil Dipstick 9336 has indicator marks every 10 mm. Determine the height of the oil level on the dipstick and using the height, the transmission temperature, and the Transmission Fluid Graph, determine if the transmission oil level is correct. 8. Add or remove oil as necessary and recheck the oil level. 9. Once the oil level is correct, install the dipstick tube cap.
2007 | Chrysler | 300 | V6-2.7L VIN R | Automatic Transmission/Transaxle ¦Service and Repair, Procedures: NAG1 Automatic Transmission, Check Oil Level | CHECK OIL LEVEL 1. Verify that the vehicle is parked on a level surface. 2. Remove the dipstick tube cap. - WARNING: Risk of accident from vehicle starting off by itself when engine running. Risk of injury from contusions and burns if you insert your hands into the engine when it is started or when it is running. Secure vehicle to prevent it from moving off by itself. Wear properly fastened and close-fitting work clothes. Do not touch hot or rotating parts. 3. Actuate the service brake. Start engine and let it run at idle speed in selector lever position "P". 4. Shift through the transmission modes several times with the vehicle stationary and the engine idling 5. Warm up the transmission, wait at least 2 minutes and check the oil level with the engine running. Push the Oil Dipstick 9336 into transmission fill tube until the dipstick tip contacts the oil pan and pull out again, read off oil level, repeat if necessary. - NOTE: The dipstick will protrude from the fill tube when installed. NAG1 Transmission Fill Graph 6. Check transmission oil temperature using the appropriate scan tool. - NOTE: The true transmission oil temperature can only be read by a scan tool in REVERSE or any forward gear position. 7. Determine the height of the oil level on the dipstick and using the height, the transmission temperature, and the Transmission Fluid Graph, determine if the transmission oil level is correct. 8. Add or remove oil as necessary and recheck the oil level. 9. Once the oil level is correct, install the dipstick tube cap.
2007 | Chrysler | 300 | V6-2.7L VIN R | Fluid - A/T ¦Service and Repair, Procedures: 42RLE Automatic Transmission, Check Oil Level | CHECK OIL LEVEL 1. Verify that the vehicle is parked on a level surface. 2. Remove the dipstick tube cap. - WARNING: Risk of accident from vehicle starting off by itself when engine running. Risk of injury from contusions and burns if you insert your hands into the engine when it is started or when it is running. Secure vehicle to prevent it from moving off by itself. Wear properly fastened and close-fitting work clothes. Do not touch hot or rotating parts. 3. Actuate the service brake. Start engine and let it run at idle speed in selector lever position "P". 4. Shift through the transmission modes several times with the vehicle stationary and the engine idling 5. Warm up the transmission, wait at least 2 minutes and check the oil level with the engine running. Push the Oil Dipstick 9336 into transmission fill tube until the dipstick tip contacts the oil pan and pull out again, read off oil level, repeat if necessary. - NOTE: The dipstick will protrude from the fill tube when installed. 42RLE Fluid Temperature Chart 6. Check transmission oil temperature using the appropriate scan tool. 7. The transmission Oil Dipstick 9336 has indicator marks every 10 mm. Determine the height of the oil level on the dipstick and using the height, the transmission temperature, and the Transmission Fluid Graph, determine if the transmission oil level is correct. 8. Add or remove oil as necessary and recheck the oil level. 9. Once the oil level is correct, install the dipstick tube cap.
2007 | Chrysler | 300 | V6-2.7L VIN R | Fluid - A/T ¦Service and Repair, Procedures: NAG1 Automatic Transmission, Check Oil Level | CHECK OIL LEVEL 1. Verify that the vehicle is parked on a level surface. 2. Remove the dipstick tube cap. - WARNING: Risk of accident from vehicle starting off by itself when engine running. Risk of injury from contusions and burns if you insert your hands into the engine when it is started or when it is running. Secure vehicle to prevent it from moving off by itself. Wear properly fastened and close-fitting work clothes. Do not touch hot or rotating parts. 3. Actuate the service brake. Start engine and let it run at idle speed in selector lever position "P". 4. Shift through the transmission modes several times with the vehicle stationary and the engine idling 5. Warm up the transmission, wait at least 2 minutes and check the oil level with the engine running. Push the Oil Dipstick 9336 into transmission fill tube until the dipstick tip contacts the oil pan and pull out again, read off oil level, repeat if necessary. - NOTE: The dipstick will protrude from the fill tube when installed. NAG1 Transmission Fill Graph 6. Check transmission oil temperature using the appropriate scan tool. - NOTE: The true transmission oil temperature can only be read by a scan tool in REVERSE or any forward gear position. 7. Determine the height of the oil level on the dipstick and using the height, the transmission temperature, and the Transmission Fluid Graph, determine if the transmission oil level is correct. 8. Add or remove oil as necessary and recheck the oil level. 9. Once the oil level is correct, install the dipstick tube cap.
2007 | Chrysler | 300 | V6-3.5L VIN G | Fuel Tank ¦Service and Repair, Procedures: Draining Fuel Tank | STANDARD PROCEDURE - DRAINING FUEL TANK 1. Release the fuel pressure, refer to the Fuel Pressure Release Procedure. 2. Disconnect negative battery cable. - NOTE: The fuel level of the vehicle must be below 5/8 of a tank before you remove the module lock-rings. If it is above that you can spill fuel in the vehicle. 3. Drain partial fuel from fuel tank through the filler tube. Use a hard nylon tube, with a 30° cut on the end, to push the check valve open to drain fuel from tank. 4. Remove the rear lower seat cushion. 5. Push seat back and up to remove seat cushion. 6. Fold back the foam pad covering access cover for modules. 7. Remove plastic access covers from floor pan left side. 8. Disconnect the electrical connector from left side module. 9. Mark the module orientation. 10. Use special tool #9340 to remove left side module lock ring. 11. Drain fuel from left side of fuel tank. Lift module up enough to push hose into tank and drain. Do not spill fuel in interior of vehicle. - NOTE: Push drain hose through opening inside of tank to right side to drain fuel from right side of tank. This will not drain all the fuel from this side of tank. 12. Push drain tube over center hump of fuel tank into the right side of tank and drain fuel from right side of tank. 13. Remove plastic access covers from floor pan right side. 14. Disconnect the fuel supply line from module. 15. Mark the module orientation. 16. Use special tool #9340 to remove right side module lock ring. 17. Drain fuel from right side of fuel tank. Lift module up enough to push hose into tank and drain. Do not spill fuel in interior of vehicle.
2007 | Chrysler | 300 | V6-3.5L VIN G | Brake Fluid ¦Service and Repair, Procedures: Brake Fluid Level Checking | BRAKE FLUID LEVEL CHECKING Check master cylinder reservoir fluid level a minimum of twice annually. Fluid reservoirs (1) are marked with the words MAX and MIN to indicate proper brake fluid fill level of the master cylinder. If necessary, add brake fluid to bring the level to the bottom of the MAX mark on the side of the master cylinder fluid reservoir (1). Use only Mopar(R) brake fluid or equivalent from a sealed container. Brake fluid must conform to DOT 3 specifications. DO NOT use brake fluid with a lower boiling point, as brake failure could result during prolonged hard braking. Use only brake fluid that was stored in a tightly-sealed container. DO NOT use petroleum-based fluid because seal damage will result. Petroleum based fluids would be items such as engine oil, transmission fluid, power steering fluid etc.
2007 | Chrysler | 300 | V6-3.5L VIN G | Valve ¦Service and Repair, Procedures: Valve and Valve Seat Refacing | VALVE AND VALVE SEAT REFACING VALVES 1. Inspect the remaining margin (1) after the valves are refaced. VALVE SEATS 1. When refacing valve seats, it is important that the correct size valve guide pilot be used for reseating stones. A true and complete surface must be obtained. 2. Measure the concentricity of valve seat using dial indicator. Total runout should not exceed 0.051 mm (0.002 inch.) total indicator reading. 3. Inspect the valve seat (3) with Prussian blue to determine where the valve (1) contacts the seat. To do this, coat valve seat (1) LIGHTLY with Prussian blue then set valve in place. Rotate the valve with light pressure. If the blue is transferred to the center of valve face (2), contact is satisfactory. If the blue is transferred to top edge of valve face (2), then lower valve seat (3) with a 15° stone. If the blue is transferred to the bottom edge of valve face (2), then raise valve seat (3) with a 65° stone. - NOTE: Valve seats (1) which are worn or burned can be reworked, provided that correct angle and seat width (1) are maintained. Otherwise cylinder head must be replaced. 4. When seat is properly positioned the width of the intake seats should be 0.75 to 1.25 mm (0.0296 to 0.0493 in.) and exhaust seats should be 1.25 to 1.75 mm (0.049 to 0.069 in.). VALVE AND SPRING INSTALLED HEIGHT 1. Coat valve stems with clean engine oil and insert them in cylinder head. 2. If valves or seats have been refaced, check valve tip height (A). If valve tip height is greater than 43.65 mm (1.7185 in.) intake or 46.48 mm (1.8299 in.) exhaust, grind valve tip until within specifications. Make sure measurement is taken from cylinder head surface to the top of valve stem. 3. Install valve seal/spring seat assembly over valve guides on all valve stem. Ensure that the garter spring is intact around the top of the rubber seal. 4. Place valve spring (color-coded end facing up) and valve retainer into position on spring seat. 5. Compress valve springs (4) with valve spring compressor C-3422-D and adapter 6526. 6. If valves (1) and/or seats are refaced, measure the installed height of springs. Measurements are taken from top of spring (4) seat to the bottom surface of spring retainer. If height is greater than 38.75 mm (1.5256 in.), install a 0.762 mm (0.030 in.) spacer in head counterbore under the valve spring seat to bring spring height back within specification.
2007 | Chrysler | 300 | V6-3.5L VIN G | Automatic Transmission/Transaxle ¦Service and Repair, Procedures: 42RLE Automatic Transmission, Check Oil Level | CHECK OIL LEVEL 1. Verify that the vehicle is parked on a level surface. 2. Remove the dipstick tube cap. - WARNING: Risk of accident from vehicle starting off by itself when engine running. Risk of injury from contusions and burns if you insert your hands into the engine when it is started or when it is running. Secure vehicle to prevent it from moving off by itself. Wear properly fastened and close-fitting work clothes. Do not touch hot or rotating parts. 3. Actuate the service brake. Start engine and let it run at idle speed in selector lever position "P". 4. Shift through the transmission modes several times with the vehicle stationary and the engine idling 5. Warm up the transmission, wait at least 2 minutes and check the oil level with the engine running. Push the Oil Dipstick 9336 into transmission fill tube until the dipstick tip contacts the oil pan and pull out again, read off oil level, repeat if necessary. - NOTE: The dipstick will protrude from the fill tube when installed. 42RLE Fluid Temperature Chart 6. Check transmission oil temperature using the appropriate scan tool. 7. The transmission Oil Dipstick 9336 has indicator marks every 10 mm. Determine the height of the oil level on the dipstick and using the height, the transmission temperature, and the Transmission Fluid Graph, determine if the transmission oil level is correct. 8. Add or remove oil as necessary and recheck the oil level. 9. Once the oil level is correct, install the dipstick tube cap.
2007 | Chrysler | 300 | V6-3.5L VIN G | Automatic Transmission/Transaxle ¦Service and Repair, Procedures: NAG1 Automatic Transmission, Check Oil Level | CHECK OIL LEVEL 1. Verify that the vehicle is parked on a level surface. 2. Remove the dipstick tube cap. - WARNING: Risk of accident from vehicle starting off by itself when engine running. Risk of injury from contusions and burns if you insert your hands into the engine when it is started or when it is running. Secure vehicle to prevent it from moving off by itself. Wear properly fastened and close-fitting work clothes. Do not touch hot or rotating parts. 3. Actuate the service brake. Start engine and let it run at idle speed in selector lever position "P". 4. Shift through the transmission modes several times with the vehicle stationary and the engine idling 5. Warm up the transmission, wait at least 2 minutes and check the oil level with the engine running. Push the Oil Dipstick 9336 into transmission fill tube until the dipstick tip contacts the oil pan and pull out again, read off oil level, repeat if necessary. - NOTE: The dipstick will protrude from the fill tube when installed. NAG1 Transmission Fill Graph 6. Check transmission oil temperature using the appropriate scan tool. - NOTE: The true transmission oil temperature can only be read by a scan tool in REVERSE or any forward gear position. 7. Determine the height of the oil level on the dipstick and using the height, the transmission temperature, and the Transmission Fluid Graph, determine if the transmission oil level is correct. 8. Add or remove oil as necessary and recheck the oil level. 9. Once the oil level is correct, install the dipstick tube cap.
2007 | Chrysler | 300 | V6-3.5L VIN G | Fluid - A/T ¦Service and Repair, Procedures: 42RLE Automatic Transmission, Check Oil Level | CHECK OIL LEVEL 1. Verify that the vehicle is parked on a level surface. 2. Remove the dipstick tube cap. - WARNING: Risk of accident from vehicle starting off by itself when engine running. Risk of injury from contusions and burns if you insert your hands into the engine when it is started or when it is running. Secure vehicle to prevent it from moving off by itself. Wear properly fastened and close-fitting work clothes. Do not touch hot or rotating parts. 3. Actuate the service brake. Start engine and let it run at idle speed in selector lever position "P". 4. Shift through the transmission modes several times with the vehicle stationary and the engine idling 5. Warm up the transmission, wait at least 2 minutes and check the oil level with the engine running. Push the Oil Dipstick 9336 into transmission fill tube until the dipstick tip contacts the oil pan and pull out again, read off oil level, repeat if necessary. - NOTE: The dipstick will protrude from the fill tube when installed. 42RLE Fluid Temperature Chart 6. Check transmission oil temperature using the appropriate scan tool. 7. The transmission Oil Dipstick 9336 has indicator marks every 10 mm. Determine the height of the oil level on the dipstick and using the height, the transmission temperature, and the Transmission Fluid Graph, determine if the transmission oil level is correct. 8. Add or remove oil as necessary and recheck the oil level. 9. Once the oil level is correct, install the dipstick tube cap.
2007 | Chrysler | 300 | V6-3.5L VIN G | Fluid - A/T ¦Service and Repair, Procedures: NAG1 Automatic Transmission, Check Oil Level | CHECK OIL LEVEL 1. Verify that the vehicle is parked on a level surface. 2. Remove the dipstick tube cap. - WARNING: Risk of accident from vehicle starting off by itself when engine running. Risk of injury from contusions and burns if you insert your hands into the engine when it is started or when it is running. Secure vehicle to prevent it from moving off by itself. Wear properly fastened and close-fitting work clothes. Do not touch hot or rotating parts. 3. Actuate the service brake. Start engine and let it run at idle speed in selector lever position "P". 4. Shift through the transmission modes several times with the vehicle stationary and the engine idling 5. Warm up the transmission, wait at least 2 minutes and check the oil level with the engine running. Push the Oil Dipstick 9336 into transmission fill tube until the dipstick tip contacts the oil pan and pull out again, read off oil level, repeat if necessary. - NOTE: The dipstick will protrude from the fill tube when installed. NAG1 Transmission Fill Graph 6. Check transmission oil temperature using the appropriate scan tool. - NOTE: The true transmission oil temperature can only be read by a scan tool in REVERSE or any forward gear position. 7. Determine the height of the oil level on the dipstick and using the height, the transmission temperature, and the Transmission Fluid Graph, determine if the transmission oil level is correct. 8. Add or remove oil as necessary and recheck the oil level. 9. Once the oil level is correct, install the dipstick tube cap.
2007 | Chrysler | 300 | V8-5.7L VIN H | Fuel Tank ¦Service and Repair, Procedures: Draining Fuel Tank | STANDARD PROCEDURE - DRAINING FUEL TANK 1. Release the fuel pressure, refer to the Fuel Pressure Release Procedure. 2. Disconnect negative battery cable. - NOTE: The fuel level of the vehicle must be below 5/8 of a tank before you remove the module lock-rings. If it is above that you can spill fuel in the vehicle. 3. Drain partial fuel from fuel tank through the filler tube. Use a hard nylon tube, with a 30° cut on the end, to push the check valve open to drain fuel from tank. 4. Remove the rear lower seat cushion. 5. Push seat back and up to remove seat cushion. 6. Fold back the foam pad covering access cover for modules. 7. Remove plastic access covers from floor pan left side. 8. Disconnect the electrical connector from left side module. 9. Mark the module orientation. 10. Use special tool #9340 to remove left side module lock ring. 11. Drain fuel from left side of fuel tank. Lift module up enough to push hose into tank and drain. Do not spill fuel in interior of vehicle. - NOTE: Push drain hose through opening inside of tank to right side to drain fuel from right side of tank. This will not drain all the fuel from this side of tank. 12. Push drain tube over center hump of fuel tank into the right side of tank and drain fuel from right side of tank. 13. Remove plastic access covers from floor pan right side. 14. Disconnect the fuel supply line from module. 15. Mark the module orientation. 16. Use special tool #9340 to remove right side module lock ring. 17. Drain fuel from right side of fuel tank. Lift module up enough to push hose into tank and drain. Do not spill fuel in interior of vehicle.
2007 | Chrysler | 300 | V8-5.7L VIN H | Brake Fluid ¦Service and Repair, Procedures: Brake Fluid Level Checking | BRAKE FLUID LEVEL CHECKING Check master cylinder reservoir fluid level a minimum of twice annually. Fluid reservoirs (1) are marked with the words MAX and MIN to indicate proper brake fluid fill level of the master cylinder. If necessary, add brake fluid to bring the level to the bottom of the MAX mark on the side of the master cylinder fluid reservoir (1). Use only Mopar(R) brake fluid or equivalent from a sealed container. Brake fluid must conform to DOT 3 specifications. DO NOT use brake fluid with a lower boiling point, as brake failure could result during prolonged hard braking. Use only brake fluid that was stored in a tightly-sealed container. DO NOT use petroleum-based fluid because seal damage will result. Petroleum based fluids would be items such as engine oil, transmission fluid, power steering fluid etc.
2007 | Chrysler | 300 | V8-5.7L VIN H | Automatic Transmission/Transaxle ¦Service and Repair, Procedures: 42RLE Automatic Transmission, Check Oil Level | CHECK OIL LEVEL 1. Verify that the vehicle is parked on a level surface. 2. Remove the dipstick tube cap. - WARNING: Risk of accident from vehicle starting off by itself when engine running. Risk of injury from contusions and burns if you insert your hands into the engine when it is started or when it is running. Secure vehicle to prevent it from moving off by itself. Wear properly fastened and close-fitting work clothes. Do not touch hot or rotating parts. 3. Actuate the service brake. Start engine and let it run at idle speed in selector lever position "P". 4. Shift through the transmission modes several times with the vehicle stationary and the engine idling 5. Warm up the transmission, wait at least 2 minutes and check the oil level with the engine running. Push the Oil Dipstick 9336 into transmission fill tube until the dipstick tip contacts the oil pan and pull out again, read off oil level, repeat if necessary. - NOTE: The dipstick will protrude from the fill tube when installed. 42RLE Fluid Temperature Chart 6. Check transmission oil temperature using the appropriate scan tool. 7. The transmission Oil Dipstick 9336 has indicator marks every 10 mm. Determine the height of the oil level on the dipstick and using the height, the transmission temperature, and the Transmission Fluid Graph, determine if the transmission oil level is correct. 8. Add or remove oil as necessary and recheck the oil level. 9. Once the oil level is correct, install the dipstick tube cap.
2007 | Chrysler | 300 | V8-5.7L VIN H | Automatic Transmission/Transaxle ¦Service and Repair, Procedures: NAG1 Automatic Transmission, Check Oil Level | CHECK OIL LEVEL 1. Verify that the vehicle is parked on a level surface. 2. Remove the dipstick tube cap. - WARNING: Risk of accident from vehicle starting off by itself when engine running. Risk of injury from contusions and burns if you insert your hands into the engine when it is started or when it is running. Secure vehicle to prevent it from moving off by itself. Wear properly fastened and close-fitting work clothes. Do not touch hot or rotating parts. 3. Actuate the service brake. Start engine and let it run at idle speed in selector lever position "P". 4. Shift through the transmission modes several times with the vehicle stationary and the engine idling 5. Warm up the transmission, wait at least 2 minutes and check the oil level with the engine running. Push the Oil Dipstick 9336 into transmission fill tube until the dipstick tip contacts the oil pan and pull out again, read off oil level, repeat if necessary. - NOTE: The dipstick will protrude from the fill tube when installed. NAG1 Transmission Fill Graph 6. Check transmission oil temperature using the appropriate scan tool. - NOTE: The true transmission oil temperature can only be read by a scan tool in REVERSE or any forward gear position. 7. Determine the height of the oil level on the dipstick and using the height, the transmission temperature, and the Transmission Fluid Graph, determine if the transmission oil level is correct. 8. Add or remove oil as necessary and recheck the oil level. 9. Once the oil level is correct, install the dipstick tube cap.
2007 | Chrysler | 300 | V8-5.7L VIN H | Fluid - A/T ¦Service and Repair, Procedures: 42RLE Automatic Transmission, Check Oil Level | CHECK OIL LEVEL 1. Verify that the vehicle is parked on a level surface. 2. Remove the dipstick tube cap. - WARNING: Risk of accident from vehicle starting off by itself when engine running. Risk of injury from contusions and burns if you insert your hands into the engine when it is started or when it is running. Secure vehicle to prevent it from moving off by itself. Wear properly fastened and close-fitting work clothes. Do not touch hot or rotating parts. 3. Actuate the service brake. Start engine and let it run at idle speed in selector lever position "P". 4. Shift through the transmission modes several times with the vehicle stationary and the engine idling 5. Warm up the transmission, wait at least 2 minutes and check the oil level with the engine running. Push the Oil Dipstick 9336 into transmission fill tube until the dipstick tip contacts the oil pan and pull out again, read off oil level, repeat if necessary. - NOTE: The dipstick will protrude from the fill tube when installed. 42RLE Fluid Temperature Chart 6. Check transmission oil temperature using the appropriate scan tool. 7. The transmission Oil Dipstick 9336 has indicator marks every 10 mm. Determine the height of the oil level on the dipstick and using the height, the transmission temperature, and the Transmission Fluid Graph, determine if the transmission oil level is correct. 8. Add or remove oil as necessary and recheck the oil level. 9. Once the oil level is correct, install the dipstick tube cap.
2007 | Chrysler | 300 | V8-5.7L VIN H | Fluid - A/T ¦Service and Repair, Procedures: NAG1 Automatic Transmission, Check Oil Level | CHECK OIL LEVEL 1. Verify that the vehicle is parked on a level surface. 2. Remove the dipstick tube cap. - WARNING: Risk of accident from vehicle starting off by itself when engine running. Risk of injury from contusions and burns if you insert your hands into the engine when it is started or when it is running. Secure vehicle to prevent it from moving off by itself. Wear properly fastened and close-fitting work clothes. Do not touch hot or rotating parts. 3. Actuate the service brake. Start engine and let it run at idle speed in selector lever position "P". 4. Shift through the transmission modes several times with the vehicle stationary and the engine idling 5. Warm up the transmission, wait at least 2 minutes and check the oil level with the engine running. Push the Oil Dipstick 9336 into transmission fill tube until the dipstick tip contacts the oil pan and pull out again, read off oil level, repeat if necessary. - NOTE: The dipstick will protrude from the fill tube when installed. NAG1 Transmission Fill Graph 6. Check transmission oil temperature using the appropriate scan tool. - NOTE: The true transmission oil temperature can only be read by a scan tool in REVERSE or any forward gear position. 7. Determine the height of the oil level on the dipstick and using the height, the transmission temperature, and the Transmission Fluid Graph, determine if the transmission oil level is correct. 8. Add or remove oil as necessary and recheck the oil level. 9. Once the oil level is correct, install the dipstick tube cap.
2007 | Chrysler | 300 SRT-8 | V8-6.1L VIN W | Fuel Tank ¦Service and Repair, Procedures: Draining Fuel Tank | STANDARD PROCEDURE - DRAINING FUEL TANK 1. Release the fuel pressure, refer to the Fuel Pressure Release Procedure. 2. Disconnect negative battery cable. - NOTE: The fuel level of the vehicle must be below 5/8 of a tank before you remove the module lock-rings. If it is above that you can spill fuel in the vehicle. 3. Drain partial fuel from fuel tank through the filler tube. Use a hard nylon tube, with a 30° cut on the end, to push the check valve open to drain fuel from tank. 4. Remove the rear lower seat cushion. 5. Push seat back and up to remove seat cushion. 6. Fold back the foam pad covering access cover for modules. 7. Remove plastic access covers from floor pan left side. 8. Disconnect the electrical connector from left side module. 9. Mark the module orientation. 10. Use special tool #9340 to remove left side module lock ring. 11. Drain fuel from left side of fuel tank. Lift module up enough to push hose into tank and drain. Do not spill fuel in interior of vehicle. - NOTE: Push drain hose through opening inside of tank to right side to drain fuel from right side of tank. This will not drain all the fuel from this side of tank. 12. Push drain tube over center hump of fuel tank into the right side of tank and drain fuel from right side of tank. 13. Remove plastic access covers from floor pan right side. 14. Disconnect the fuel supply line from module. 15. Mark the module orientation. 16. Use special tool #9340 to remove right side module lock ring. 17. Drain fuel from right side of fuel tank. Lift module up enough to push hose into tank and drain. Do not spill fuel in interior of vehicle.
2007 | Chrysler | 300 SRT-8 | V8-6.1L VIN W | Brake Fluid ¦Service and Repair, Procedures: Brake Fluid Level Checking | BRAKE FLUID LEVEL CHECKING Check master cylinder reservoir fluid level a minimum of twice annually. Fluid reservoirs (1) are marked with the words MAX and MIN to indicate proper brake fluid fill level of the master cylinder. If necessary, add brake fluid to bring the level to the bottom of the MAX mark on the side of the master cylinder fluid reservoir (1). Use only Mopar(R) brake fluid or equivalent from a sealed container. Brake fluid must conform to DOT 3 specifications. DO NOT use brake fluid with a lower boiling point, as brake failure could result during prolonged hard braking. Use only brake fluid that was stored in a tightly-sealed container. DO NOT use petroleum-based fluid because seal damage will result. Petroleum based fluids would be items such as engine oil, transmission fluid, power steering fluid etc.
2007 | Chrysler | 300 SRT-8 | V8-6.1L VIN W | Automatic Transmission/Transaxle ¦Service and Repair, Procedures: 42RLE Automatic Transmission, Check Oil Level | CHECK OIL LEVEL 1. Verify that the vehicle is parked on a level surface. 2. Remove the dipstick tube cap. - WARNING: Risk of accident from vehicle starting off by itself when engine running. Risk of injury from contusions and burns if you insert your hands into the engine when it is started or when it is running. Secure vehicle to prevent it from moving off by itself. Wear properly fastened and close-fitting work clothes. Do not touch hot or rotating parts. 3. Actuate the service brake. Start engine and let it run at idle speed in selector lever position "P". 4. Shift through the transmission modes several times with the vehicle stationary and the engine idling 5. Warm up the transmission, wait at least 2 minutes and check the oil level with the engine running. Push the Oil Dipstick 9336 into transmission fill tube until the dipstick tip contacts the oil pan and pull out again, read off oil level, repeat if necessary. - NOTE: The dipstick will protrude from the fill tube when installed. 42RLE Fluid Temperature Chart 6. Check transmission oil temperature using the appropriate scan tool. 7. The transmission Oil Dipstick 9336 has indicator marks every 10 mm. Determine the height of the oil level on the dipstick and using the height, the transmission temperature, and the Transmission Fluid Graph, determine if the transmission oil level is correct. 8. Add or remove oil as necessary and recheck the oil level. 9. Once the oil level is correct, install the dipstick tube cap.
2007 | Chrysler | 300 SRT-8 | V8-6.1L VIN W | Automatic Transmission/Transaxle ¦Service and Repair, Procedures: NAG1 Automatic Transmission, Check Oil Level | CHECK OIL LEVEL 1. Verify that the vehicle is parked on a level surface. 2. Remove the dipstick tube cap. - WARNING: Risk of accident from vehicle starting off by itself when engine running. Risk of injury from contusions and burns if you insert your hands into the engine when it is started or when it is running. Secure vehicle to prevent it from moving off by itself. Wear properly fastened and close-fitting work clothes. Do not touch hot or rotating parts. 3. Actuate the service brake. Start engine and let it run at idle speed in selector lever position "P". 4. Shift through the transmission modes several times with the vehicle stationary and the engine idling 5. Warm up the transmission, wait at least 2 minutes and check the oil level with the engine running. Push the Oil Dipstick 9336 into transmission fill tube until the dipstick tip contacts the oil pan and pull out again, read off oil level, repeat if necessary. - NOTE: The dipstick will protrude from the fill tube when installed. NAG1 Transmission Fill Graph 6. Check transmission oil temperature using the appropriate scan tool. - NOTE: The true transmission oil temperature can only be read by a scan tool in REVERSE or any forward gear position. 7. Determine the height of the oil level on the dipstick and using the height, the transmission temperature, and the Transmission Fluid Graph, determine if the transmission oil level is correct. 8. Add or remove oil as necessary and recheck the oil level. 9. Once the oil level is correct, install the dipstick tube cap.
2007 | Chrysler | 300 SRT-8 | V8-6.1L VIN W | Fluid - A/T ¦Service and Repair, Procedures: 42RLE Automatic Transmission, Check Oil Level | CHECK OIL LEVEL 1. Verify that the vehicle is parked on a level surface. 2. Remove the dipstick tube cap. - WARNING: Risk of accident from vehicle starting off by itself when engine running. Risk of injury from contusions and burns if you insert your hands into the engine when it is started or when it is running. Secure vehicle to prevent it from moving off by itself. Wear properly fastened and close-fitting work clothes. Do not touch hot or rotating parts. 3. Actuate the service brake. Start engine and let it run at idle speed in selector lever position "P". 4. Shift through the transmission modes several times with the vehicle stationary and the engine idling 5. Warm up the transmission, wait at least 2 minutes and check the oil level with the engine running. Push the Oil Dipstick 9336 into transmission fill tube until the dipstick tip contacts the oil pan and pull out again, read off oil level, repeat if necessary. - NOTE: The dipstick will protrude from the fill tube when installed. 42RLE Fluid Temperature Chart 6. Check transmission oil temperature using the appropriate scan tool. 7. The transmission Oil Dipstick 9336 has indicator marks every 10 mm. Determine the height of the oil level on the dipstick and using the height, the transmission temperature, and the Transmission Fluid Graph, determine if the transmission oil level is correct. 8. Add or remove oil as necessary and recheck the oil level. 9. Once the oil level is correct, install the dipstick tube cap.
2007 | Chrysler | 300 SRT-8 | V8-6.1L VIN W | Fluid - A/T ¦Service and Repair, Procedures: NAG1 Automatic Transmission, Check Oil Level | CHECK OIL LEVEL 1. Verify that the vehicle is parked on a level surface. 2. Remove the dipstick tube cap. - WARNING: Risk of accident from vehicle starting off by itself when engine running. Risk of injury from contusions and burns if you insert your hands into the engine when it is started or when it is running. Secure vehicle to prevent it from moving off by itself. Wear properly fastened and close-fitting work clothes. Do not touch hot or rotating parts. 3. Actuate the service brake. Start engine and let it run at idle speed in selector lever position "P". 4. Shift through the transmission modes several times with the vehicle stationary and the engine idling 5. Warm up the transmission, wait at least 2 minutes and check the oil level with the engine running. Push the Oil Dipstick 9336 into transmission fill tube until the dipstick tip contacts the oil pan and pull out again, read off oil level, repeat if necessary. - NOTE: The dipstick will protrude from the fill tube when installed. NAG1 Transmission Fill Graph 6. Check transmission oil temperature using the appropriate scan tool. - NOTE: The true transmission oil temperature can only be read by a scan tool in REVERSE or any forward gear position. 7. Determine the height of the oil level on the dipstick and using the height, the transmission temperature, and the Transmission Fluid Graph, determine if the transmission oil level is correct. 8. Add or remove oil as necessary and recheck the oil level. 9. Once the oil level is correct, install the dipstick tube cap.
2007 | Chrysler | Pacifica | V6-3.8L VIN L | Brake Fluid ¦Service and Repair, Procedures: Brake Fluid Level Checking | BRAKE FLUID LEVEL CHECKING Check master cylinder reservoir fluid level a minimum of twice annually. Fluid reservoirs are marked with the words FULL and ADD to indicate proper brake fluid fill level of the master cylinder. If necessary, add brake fluid to bring the level to the bottom of the FULL mark on the side of the master cylinder fluid reservoir. Use only Mopar(R) Brake Fluid or equivalent from a sealed container. Brake fluid must conform to DOT 3 specifications. DO NOT use brake fluid with a lower boiling point, as brake failure could result during prolonged hard braking. Use only brake fluid that was stored in a tightly-sealed container. DO NOT use petroleum-based fluid because seal damage will result. Petroleum based fluids would be items such as engine oil, transmission fluid, power steering fluid etc.
2007 | Chrysler | Pacifica | V6-3.8L VIN L | Valve ¦Service and Repair, Procedures: Refacing Valves And Valve Seats | STANDARD PROCEDURE - REFACING VALVES AND VALVE SEATS The intake and exhaust valves and seats are machined to specific angles. VALVES 1. Inspect the remaining margin after the valves are refaced. Refer to ENGINE SPECIFICATIONS VALVE SEATS - CAUTION: Remove metal from valve seat only. Do not remove material from cylinder head. 1. When refacing valve seats, it is important that the correct size valve guide pilot be used for reseating stones. A true and complete surface must be obtained. 2. Measure the concentricity of valve seat using dial indicator. Total runout should not exceed 0.051 mm (0.002 in.) total indicator reading. 3. Inspect the valve seat using Prussian blue to determine where the valve contacts the seat. To do this, coat valve seat LIGHTLYwith Prussian blue then set valve in place. Rotate the valve with light pressure. If the blue is transferred to the center of valve face, contact is satisfactory. If the blue is transferred to top edge of valve face, lower valve seat with a 15 degree stone. If the blue is transferred to the bottom edge of valve face raise valve seat with a 65 degree stone. - NOTE: Valve seats which are worn or burned can be reworked, provided that correct angle and seat width are maintained. Otherwise cylinder head must be replaced. 4. When seat is properly positioned the width of intake and exhaust seats should be 1.50-2.00 mm (0.059-0.078 in.). 5. After grinding the valve seats or faces, install the valve in cylinder head and check valve installed height by measuring from valve tip to spring seat. Remove valve from cylinder head and grind valve tip until within specifications. Check valve tip for scoring. The tip chamfer should be reground (if necessary) to prevent seal damage when the valve is installed. 6. Check the valve spring installed height after refacing the valve and seat. If valves and/or seats are reground, measure the installed height of springs, make sure measurements are taken from top of spring seat to the bottom surface of spring retainer. If height is greater than specifications, install a 0.794 mm (0.0312 in.) spacer in head counterbore to bring spring height back within specifications.
2007 | Chrysler | Pacifica | V6-3.8L VIN L | Automatic Transmission/Transaxle ¦Service and Repair, Procedures: 40/41TE Automatic Transaxle, Fluid Level And Condition Check | FLUID LEVEL AND CONDITION CHECK FLUID LEVEL CHECK NOTE: Only transmission fluid of the type labeled Mopar ATF+4 (Automatic Transmission Fluid) should be used in this transaxle. The transmission sump has a fluid level indicator (dipstick) to check oil similar to most automatic transmissions. It is located on the left side of the engine. Be sure to wipe all dirt from dipstick handle before removing. The torque converter fills in both the P Park and N Neutral positions. Place the selector lever in P Park to be sure that the fluid level check is accurate. The engine should be running at idle speed for at least one minute, with the vehicle on level ground. At normal operating temperature 82° C (180° F), the fluid level is correct if it is in the HOT region on the oil level indicator (1). The fluid level should be within the COLD region of the dipstick at 27° C (80° F) fluid temperature. FLUID LEVEL CHECK USING DRB NOTE: Engine and Transaxle should be at normal operating temperature before performing this procedure. 1. Start engine and apply parking brake. 2. Hook up DRB scan tool and select transmission. 3. Select sensors. 4. Read the transmission temperature value. 5. Compare the fluid temperature value with the fluid temperature chart (1,2). 6. Adjust transmission fluid level shown on the indicator according to the chart. 7. Check transmission for leaks. Low fluid level can cause a variety of conditions because it allows the pump to take in air along with the fluid. As in any hydraulic system, air bubbles make the fluid spongy, therefore, pressures will be low and build up slowly. Improper filling can also raise the fluid level too high. When the transaxle has too much fluid, the gears churn up foam and cause the same conditions which occur with a low fluid level. In either case, air bubbles can cause overheating and/or fluid oxidation, and varnishing. This can interfere with normal valve, clutch, and accumulator operation. Foaming can also result in fluid escaping from the transaxle vent where it may be mistaken for a leak. FLUID CONDITION Along with fluid level, it is important to check the condition of the fluid. When the fluid smells burned, and is contaminated with metal or friction material particles, a complete transaxle recondition is probably required. Be sure to examine the fluid on the dipstick closely. If there is any doubt about its condition, drain out a sample for a double check. Mopar(R) ATF+4 (Automatic Transmission Fluid), when new, is red in color. The ATF is dyed red so it can be identified from other fluids used in the vehicle such as engine oil or antifreeze. The red color is not permanent and is not an indicator of fluid condition. As the vehicle is driven, the ATF will begin to look darker in color and may eventually become brown. This is normal. ATF+4 also has a unique odor that may change with age. Consequently, odor and color cannot be used to indicate the fluid condition or the need for a fluid change. After the fluid has been checked, seat the dipstick fully to seal out water and dirt.
2007 | Chrysler | Pacifica | V6-3.8L VIN L | Automatic Transmission/Transaxle ¦Service and Repair, Procedures: 62TE Automatic Transaxle, Fluid Level And Condition Check | FLUID LEVEL AND CONDITION CHECK FLUID LEVEL CHECK USING DRB 1. Verify that the vehicle is parked on a level surface. 2. Remove the dipstick tube cap. - WARNING: There is a risk of accident from vehicle starting off by itself when engine is running. There is a risk of injury from contusions and burns if you insert your hands into the engine when it is started or when it is running. Secure vehicle to prevent it from moving off by itself. Wear properly fastened and close-fitting work clothes. Do not touch hot or rotating parts. 3. Actuate the service brake. Start engine and let it run at idle speed in selector lever position "P". 4. Shift through the transmission modes several times with the vehicle stationary and the engine idling. 5. Warm up the transmission, wait at least 2 minutes and check the oil level with the engine running. Push the Oil Dipstick 9336 into transmission fill tube until the dipstick tip contacts the oil pan and pull out again, read off oil level, repeat if necessary. - NOTE: The dipstick will protrude from the fill tube when installed. 6. Check transmission oil temperature using the appropriate scan tool. 7. The transmission Oil Dipstick 9336 has indicator marks every 10 mm. Determine the height of the oil level on the dipstick and using the height, the transmission temperature, and the Transmission Fluid Graph, determine if the transmission oil level is correct. 8. Add or remove oil as necessary and recheck the oil level. 9. Once the oil level is correct, install the dipstick tube cap. FLUID CONDITION Along with fluid level, it is important to check the condition of the fluid. When the fluid smells burned, and is contaminated with metal or friction material particles, a complete transaxle recondition is probably required. Be sure to examine the fluid on the dipstick closely. If there is any doubt about its condition, drain out a sample for a double check. MOPAR(R) ATF+4 (Automatic Transmission Fluid) when new is red in color. The ATF is dyed red so it can be identified from other fluids used in the vehicle such as engine oil or antifreeze. The red color is not permanent and is not an indicator of fluid condition. As the vehicle is driven, the ATF will begin to look darker in color and may eventually become brown. This is normal. ATF+4 also has a unique odor that may change with age. Consequently, odor and color cannot be used to indicate the fluid condition or the need for a fluid change. After the fluid has been checked, seat the dipstick fully to seal out water and dirt.
2007 | Chrysler | Pacifica | V6-3.8L VIN L | Fluid - A/T ¦Service and Repair, Procedures: 40/41TE Automatic Transaxle, Fluid Level And Condition Check | FLUID LEVEL AND CONDITION CHECK FLUID LEVEL CHECK NOTE: Only transmission fluid of the type labeled Mopar ATF+4 (Automatic Transmission Fluid) should be used in this transaxle. The transmission sump has a fluid level indicator (dipstick) to check oil similar to most automatic transmissions. It is located on the left side of the engine. Be sure to wipe all dirt from dipstick handle before removing. The torque converter fills in both the P Park and N Neutral positions. Place the selector lever in P Park to be sure that the fluid level check is accurate. The engine should be running at idle speed for at least one minute, with the vehicle on level ground. At normal operating temperature 82° C (180° F), the fluid level is correct if it is in the HOT region on the oil level indicator (1). The fluid level should be within the COLD region of the dipstick at 27° C (80° F) fluid temperature. FLUID LEVEL CHECK USING DRB NOTE: Engine and Transaxle should be at normal operating temperature before performing this procedure. 1. Start engine and apply parking brake. 2. Hook up DRB scan tool and select transmission. 3. Select sensors. 4. Read the transmission temperature value. 5. Compare the fluid temperature value with the fluid temperature chart (1,2). 6. Adjust transmission fluid level shown on the indicator according to the chart. 7. Check transmission for leaks. Low fluid level can cause a variety of conditions because it allows the pump to take in air along with the fluid. As in any hydraulic system, air bubbles make the fluid spongy, therefore, pressures will be low and build up slowly. Improper filling can also raise the fluid level too high. When the transaxle has too much fluid, the gears churn up foam and cause the same conditions which occur with a low fluid level. In either case, air bubbles can cause overheating and/or fluid oxidation, and varnishing. This can interfere with normal valve, clutch, and accumulator operation. Foaming can also result in fluid escaping from the transaxle vent where it may be mistaken for a leak. FLUID CONDITION Along with fluid level, it is important to check the condition of the fluid. When the fluid smells burned, and is contaminated with metal or friction material particles, a complete transaxle recondition is probably required. Be sure to examine the fluid on the dipstick closely. If there is any doubt about its condition, drain out a sample for a double check. Mopar(R) ATF+4 (Automatic Transmission Fluid), when new, is red in color. The ATF is dyed red so it can be identified from other fluids used in the vehicle such as engine oil or antifreeze. The red color is not permanent and is not an indicator of fluid condition. As the vehicle is driven, the ATF will begin to look darker in color and may eventually become brown. This is normal. ATF+4 also has a unique odor that may change with age. Consequently, odor and color cannot be used to indicate the fluid condition or the need for a fluid change. After the fluid has been checked, seat the dipstick fully to seal out water and dirt.
2007 | Chrysler | Pacifica | V6-3.8L VIN L | Fluid - A/T ¦Service and Repair, Procedures: 62TE Automatic Transaxle, Fluid Level And Condition Check | FLUID LEVEL AND CONDITION CHECK FLUID LEVEL CHECK USING DRB 1. Verify that the vehicle is parked on a level surface. 2. Remove the dipstick tube cap. - WARNING: There is a risk of accident from vehicle starting off by itself when engine is running. There is a risk of injury from contusions and burns if you insert your hands into the engine when it is started or when it is running. Secure vehicle to prevent it from moving off by itself. Wear properly fastened and close-fitting work clothes. Do not touch hot or rotating parts. 3. Actuate the service brake. Start engine and let it run at idle speed in selector lever position "P". 4. Shift through the transmission modes several times with the vehicle stationary and the engine idling. 5. Warm up the transmission, wait at least 2 minutes and check the oil level with the engine running. Push the Oil Dipstick 9336 into transmission fill tube until the dipstick tip contacts the oil pan and pull out again, read off oil level, repeat if necessary. - NOTE: The dipstick will protrude from the fill tube when installed. 6. Check transmission oil temperature using the appropriate scan tool. 7. The transmission Oil Dipstick 9336 has indicator marks every 10 mm. Determine the height of the oil level on the dipstick and using the height, the transmission temperature, and the Transmission Fluid Graph, determine if the transmission oil level is correct. 8. Add or remove oil as necessary and recheck the oil level. 9. Once the oil level is correct, install the dipstick tube cap. FLUID CONDITION Along with fluid level, it is important to check the condition of the fluid. When the fluid smells burned, and is contaminated with metal or friction material particles, a complete transaxle recondition is probably required. Be sure to examine the fluid on the dipstick closely. If there is any doubt about its condition, drain out a sample for a double check. MOPAR(R) ATF+4 (Automatic Transmission Fluid) when new is red in color. The ATF is dyed red so it can be identified from other fluids used in the vehicle such as engine oil or antifreeze. The red color is not permanent and is not an indicator of fluid condition. As the vehicle is driven, the ATF will begin to look darker in color and may eventually become brown. This is normal. ATF+4 also has a unique odor that may change with age. Consequently, odor and color cannot be used to indicate the fluid condition or the need for a fluid change. After the fluid has been checked, seat the dipstick fully to seal out water and dirt.
2007 | Chrysler | Pacifica | V6-4.0L VIN X | Brake Fluid ¦Service and Repair, Procedures: Brake Fluid Level Checking | BRAKE FLUID LEVEL CHECKING Check master cylinder reservoir fluid level a minimum of twice annually. Fluid reservoirs are marked with the words FULL and ADD to indicate proper brake fluid fill level of the master cylinder. If necessary, add brake fluid to bring the level to the bottom of the FULL mark on the side of the master cylinder fluid reservoir. Use only Mopar(R) Brake Fluid or equivalent from a sealed container. Brake fluid must conform to DOT 3 specifications. DO NOT use brake fluid with a lower boiling point, as brake failure could result during prolonged hard braking. Use only brake fluid that was stored in a tightly-sealed container. DO NOT use petroleum-based fluid because seal damage will result. Petroleum based fluids would be items such as engine oil, transmission fluid, power steering fluid etc.
2007 | Chrysler | Pacifica | V6-4.0L VIN X | Valve ¦Service and Repair, Procedures: Valve and Valve Seat Refacing | STANDARD PROCEDURE - VALVE AND VALVE SEAT REFACING The valve face and valve seat angles are shown in. VALVES 1. Inspect the remaining margin after the valves are refaced Refer to ENGINE SPECIFICATIONS. VALVE SEATS 1. When refacing valve seats, it is important that the correct size valve guide pilot be used for reseating stones. A true and complete surface must be obtained. 2. Measure the concentricity of valve seat using dial indicator. Total runout should not exceed 0.051 mm (0.002 inch.) total indicator reading. 3. Inspect the valve seat with Prussian blue to determine where the valve contacts the seat. To do this, coat valve seat LIGHTLY with Prussian blue then set valve in place. Rotate the valve with light pressure. If the blue is transferred to the center of valve face, contact is satisfactory. If the blue is transferred to top edge of valve face, then lower valve seat with a 15 degree stone. If the blue is transferred to the bottom edge of valve face, then raise valve seat with a 65 degree stone. - NOTE: Valve seats which are worn or burned can be reworked, provided that correct angle and seat width are maintained. Otherwise cylinder head must be replaced. 4. When seat is properly positioned the width of the intake seats should be 0.75 to 1.25 mm (0.0296 to 0.0493 in.) and exhaust seats should be 1.25 to 1.75 mm (0.049 to 0.069 in.). VALVE AND SPRING INSTALLED HEIGHT 1. Coat valve stems with clean engine oil and insert them in cylinder head. 2. If valves or seats have been refaced, check valve tip height (A). If valve tip height is greater than 43.65 mm (1.7185 in.) intake or 45.98 mm (1.8102 in.) exhaust, grind valve tip until within specifications. Make sure measurement is taken from cylinder head surface to the top of valve stem. 3. Install valve seal/spring seat assembly over valve guides on all valve stems. Ensure that the garter spring is intact around the top of the rubber seal. 4. Place valve spring (color-coded end facing up) and valve retainer into position on spring seat. 5. Compress valve springs with valve spring compressor C-3422-D and adapter 6526. 6. If valves and/or seats are refaced, measure the installed height of springs. Measurements are taken from top of spring seat to the bottom surface of spring retainer. If height is greater than 38.75 mm (1.5256 in.), install a 0.762 mm (0.030 in.) spacer in head counterbore under the valve spring seat to bring spring height back within specification.
2007 | Chrysler | Pacifica | V6-4.0L VIN X | Valve Seat ¦Service and Repair, Procedures: Valve and Valve Seat Refacing | STANDARD PROCEDURE - VALVE AND VALVE SEAT REFACING The valve face and valve seat angles are shown in. VALVES 1. Inspect the remaining margin after the valves are refaced Refer to - ENGINE SPECIFICATIONS. VALVE SEATS 1. When refacing valve seats, it is important that the correct size valve guide pilot be used for reseating stones. A true and complete surface must be obtained. 2. Measure the concentricity of valve seat using dial indicator. Total runout should not exceed 0.051 mm (0.002 inch.) total indicator reading. 3. Inspect the valve seat with Prussian blue to determine where the valve contacts the seat. To do this, coat valve seat LIGHTLY with Prussian blue then set valve in place. Rotate the valve with light pressure. If the blue is transferred to the center of valve face, contact is satisfactory. If the blue is transferred to top edge of valve face, then lower valve seat with a 15 degree stone. If the blue is transferred to the bottom edge of valve face, then raise valve seat with a 65 degree stone. - NOTE: Valve seats which are worn or burned can be reworked, provided that correct angle and seat width are maintained. Otherwise cylinder head must be replaced. 4. When seat is properly positioned the width of the intake seats should be 0.75 to 1.25 mm (0.0296 to 0.0493 in.) and exhaust seats should be 1.25 to 1.75 mm (0.049 to 0.069 in.). VALVE AND SPRING INSTALLED HEIGHT 1. Coat valve stems with clean engine oil and insert them in cylinder head. 2. If valves or seats have been refaced, check valve tip height (A). If valve tip height is greater than 43.65 mm (1.7185 in.) intake or 45.98 mm (1.8102 in.) exhaust, grind valve tip until within specifications. Make sure measurement is taken from cylinder head surface to the top of valve stem. 3. Install valve seal/spring seat assembly over valve guides on all valve stems. Ensure that the garter spring is intact around the top of the rubber seal. 4. Place valve spring (color-coded end facing up) and valve retainer into position on spring seat. 5. Compress valve springs with valve spring compressor C-3422-D and adapter 6526. 6. If valves and/or seats are refaced, measure the installed height of springs. Measurements are taken from top of spring seat to the bottom surface of spring retainer. If height is greater than 38.75 mm (1.5256 in.), install a 0.762 mm (0.030 in.) spacer in head counterbore under the valve spring seat to bring spring height back within specification.
2007 | Chrysler | Pacifica | V6-4.0L VIN X | Automatic Transmission/Transaxle ¦Service and Repair, Procedures: 40/41TE Automatic Transaxle, Fluid Level And Condition Check | FLUID LEVEL AND CONDITION CHECK FLUID LEVEL CHECK NOTE: Only transmission fluid of the type labeled Mopar ATF+4 (Automatic Transmission Fluid) should be used in this transaxle. The transmission sump has a fluid level indicator (dipstick) to check oil similar to most automatic transmissions. It is located on the left side of the engine. Be sure to wipe all dirt from dipstick handle before removing. The torque converter fills in both the P Park and N Neutral positions. Place the selector lever in P Park to be sure that the fluid level check is accurate. The engine should be running at idle speed for at least one minute, with the vehicle on level ground. At normal operating temperature 82° C (180° F), the fluid level is correct if it is in the HOT region on the oil level indicator (1). The fluid level should be within the COLD region of the dipstick at 27° C (80° F) fluid temperature. FLUID LEVEL CHECK USING DRB NOTE: Engine and Transaxle should be at normal operating temperature before performing this procedure. 1. Start engine and apply parking brake. 2. Hook up DRB scan tool and select transmission. 3. Select sensors. 4. Read the transmission temperature value. 5. Compare the fluid temperature value with the fluid temperature chart (1,2). 6. Adjust transmission fluid level shown on the indicator according to the chart. 7. Check transmission for leaks. Low fluid level can cause a variety of conditions because it allows the pump to take in air along with the fluid. As in any hydraulic system, air bubbles make the fluid spongy, therefore, pressures will be low and build up slowly. Improper filling can also raise the fluid level too high. When the transaxle has too much fluid, the gears churn up foam and cause the same conditions which occur with a low fluid level. In either case, air bubbles can cause overheating and/or fluid oxidation, and varnishing. This can interfere with normal valve, clutch, and accumulator operation. Foaming can also result in fluid escaping from the transaxle vent where it may be mistaken for a leak. FLUID CONDITION Along with fluid level, it is important to check the condition of the fluid. When the fluid smells burned, and is contaminated with metal or friction material particles, a complete transaxle recondition is probably required. Be sure to examine the fluid on the dipstick closely. If there is any doubt about its condition, drain out a sample for a double check. Mopar(R) ATF+4 (Automatic Transmission Fluid), when new, is red in color. The ATF is dyed red so it can be identified from other fluids used in the vehicle such as engine oil or antifreeze. The red color is not permanent and is not an indicator of fluid condition. As the vehicle is driven, the ATF will begin to look darker in color and may eventually become brown. This is normal. ATF+4 also has a unique odor that may change with age. Consequently, odor and color cannot be used to indicate the fluid condition or the need for a fluid change. After the fluid has been checked, seat the dipstick fully to seal out water and dirt.
2007 | Chrysler | Pacifica | V6-4.0L VIN X | Automatic Transmission/Transaxle ¦Service and Repair, Procedures: 62TE Automatic Transaxle, Fluid Level And Condition Check | FLUID LEVEL AND CONDITION CHECK FLUID LEVEL CHECK USING DRB 1. Verify that the vehicle is parked on a level surface. 2. Remove the dipstick tube cap. - WARNING: There is a risk of accident from vehicle starting off by itself when engine is running. There is a risk of injury from contusions and burns if you insert your hands into the engine when it is started or when it is running. Secure vehicle to prevent it from moving off by itself. Wear properly fastened and close-fitting work clothes. Do not touch hot or rotating parts. 3. Actuate the service brake. Start engine and let it run at idle speed in selector lever position "P". 4. Shift through the transmission modes several times with the vehicle stationary and the engine idling. 5. Warm up the transmission, wait at least 2 minutes and check the oil level with the engine running. Push the Oil Dipstick 9336 into transmission fill tube until the dipstick tip contacts the oil pan and pull out again, read off oil level, repeat if necessary. - NOTE: The dipstick will protrude from the fill tube when installed. 6. Check transmission oil temperature using the appropriate scan tool. 7. The transmission Oil Dipstick 9336 has indicator marks every 10 mm. Determine the height of the oil level on the dipstick and using the height, the transmission temperature, and the Transmission Fluid Graph, determine if the transmission oil level is correct. 8. Add or remove oil as necessary and recheck the oil level. 9. Once the oil level is correct, install the dipstick tube cap. FLUID CONDITION Along with fluid level, it is important to check the condition of the fluid. When the fluid smells burned, and is contaminated with metal or friction material particles, a complete transaxle recondition is probably required. Be sure to examine the fluid on the dipstick closely. If there is any doubt about its condition, drain out a sample for a double check. MOPAR(R) ATF+4 (Automatic Transmission Fluid) when new is red in color. The ATF is dyed red so it can be identified from other fluids used in the vehicle such as engine oil or antifreeze. The red color is not permanent and is not an indicator of fluid condition. As the vehicle is driven, the ATF will begin to look darker in color and may eventually become brown. This is normal. ATF+4 also has a unique odor that may change with age. Consequently, odor and color cannot be used to indicate the fluid condition or the need for a fluid change. After the fluid has been checked, seat the dipstick fully to seal out water and dirt.
2007 | Chrysler | Pacifica | V6-4.0L VIN X | Fluid - A/T ¦Service and Repair, Procedures: 40/41TE Automatic Transaxle, Fluid Level And Condition Check | FLUID LEVEL AND CONDITION CHECK FLUID LEVEL CHECK NOTE: Only transmission fluid of the type labeled Mopar ATF+4 (Automatic Transmission Fluid) should be used in this transaxle. The transmission sump has a fluid level indicator (dipstick) to check oil similar to most automatic transmissions. It is located on the left side of the engine. Be sure to wipe all dirt from dipstick handle before removing. The torque converter fills in both the P Park and N Neutral positions. Place the selector lever in P Park to be sure that the fluid level check is accurate. The engine should be running at idle speed for at least one minute, with the vehicle on level ground. At normal operating temperature 82° C (180° F), the fluid level is correct if it is in the HOT region on the oil level indicator (1). The fluid level should be within the COLD region of the dipstick at 27° C (80° F) fluid temperature. FLUID LEVEL CHECK USING DRB NOTE: Engine and Transaxle should be at normal operating temperature before performing this procedure. 1. Start engine and apply parking brake. 2. Hook up DRB scan tool and select transmission. 3. Select sensors. 4. Read the transmission temperature value. 5. Compare the fluid temperature value with the fluid temperature chart (1,2). 6. Adjust transmission fluid level shown on the indicator according to the chart. 7. Check transmission for leaks. Low fluid level can cause a variety of conditions because it allows the pump to take in air along with the fluid. As in any hydraulic system, air bubbles make the fluid spongy, therefore, pressures will be low and build up slowly. Improper filling can also raise the fluid level too high. When the transaxle has too much fluid, the gears churn up foam and cause the same conditions which occur with a low fluid level. In either case, air bubbles can cause overheating and/or fluid oxidation, and varnishing. This can interfere with normal valve, clutch, and accumulator operation. Foaming can also result in fluid escaping from the transaxle vent where it may be mistaken for a leak. FLUID CONDITION Along with fluid level, it is important to check the condition of the fluid. When the fluid smells burned, and is contaminated with metal or friction material particles, a complete transaxle recondition is probably required. Be sure to examine the fluid on the dipstick closely. If there is any doubt about its condition, drain out a sample for a double check. Mopar(R) ATF+4 (Automatic Transmission Fluid), when new, is red in color. The ATF is dyed red so it can be identified from other fluids used in the vehicle such as engine oil or antifreeze. The red color is not permanent and is not an indicator of fluid condition. As the vehicle is driven, the ATF will begin to look darker in color and may eventually become brown. This is normal. ATF+4 also has a unique odor that may change with age. Consequently, odor and color cannot be used to indicate the fluid condition or the need for a fluid change. After the fluid has been checked, seat the dipstick fully to seal out water and dirt.
2007 | Chrysler | Pacifica | V6-4.0L VIN X | Fluid - A/T ¦Service and Repair, Procedures: 62TE Automatic Transaxle, Fluid Level And Condition Check | FLUID LEVEL AND CONDITION CHECK FLUID LEVEL CHECK USING DRB 1. Verify that the vehicle is parked on a level surface. 2. Remove the dipstick tube cap. - WARNING: There is a risk of accident from vehicle starting off by itself when engine is running. There is a risk of injury from contusions and burns if you insert your hands into the engine when it is started or when it is running. Secure vehicle to prevent it from moving off by itself. Wear properly fastened and close-fitting work clothes. Do not touch hot or rotating parts. 3. Actuate the service brake. Start engine and let it run at idle speed in selector lever position "P". 4. Shift through the transmission modes several times with the vehicle stationary and the engine idling. 5. Warm up the transmission, wait at least 2 minutes and check the oil level with the engine running. Push the Oil Dipstick 9336 into transmission fill tube until the dipstick tip contacts the oil pan and pull out again, read off oil level, repeat if necessary. - NOTE: The dipstick will protrude from the fill tube when installed. 6. Check transmission oil temperature using the appropriate scan tool. 7. The transmission Oil Dipstick 9336 has indicator marks every 10 mm. Determine the height of the oil level on the dipstick and using the height, the transmission temperature, and the Transmission Fluid Graph, determine if the transmission oil level is correct. 8. Add or remove oil as necessary and recheck the oil level. 9. Once the oil level is correct, install the dipstick tube cap. FLUID CONDITION Along with fluid level, it is important to check the condition of the fluid. When the fluid smells burned, and is contaminated with metal or friction material particles, a complete transaxle recondition is probably required. Be sure to examine the fluid on the dipstick closely. If there is any doubt about its condition, drain out a sample for a double check. MOPAR(R) ATF+4 (Automatic Transmission Fluid) when new is red in color. The ATF is dyed red so it can be identified from other fluids used in the vehicle such as engine oil or antifreeze. The red color is not permanent and is not an indicator of fluid condition. As the vehicle is driven, the ATF will begin to look darker in color and may eventually become brown. This is normal. ATF+4 also has a unique odor that may change with age. Consequently, odor and color cannot be used to indicate the fluid condition or the need for a fluid change. After the fluid has been checked, seat the dipstick fully to seal out water and dirt.
2007 | Chrysler | Sebring Sedan | L4-2.4L | Brake Fluid ¦Service and Repair, Procedures: Brake Fluid Level Checking | BRAKE FLUID LEVEL CHECKING NOTE: Brake fluid level should be checked a minimum of twice a year. Master cylinder reservoirs are marked, FULL and ADD, indicating the allowable brake fluid level range in the master cylinder fluid reservoir. CAUTION: Use only Mopar(R) Brake Fluid DOT 3 Motor Vehicle or equivalent from a tightly sealed container. Do not use petroleum-based fluid because seal damage in the brake system will result. NOTE: Although there is a range, the preferred level is FULL. 1. Remove the cap. 2. Adjust the brake fluid level to the FULL mark listed on the side of the master cylinder fluid reservoir as necessary. Do not overfill the system. 3. Install the cap.
2007 | Chrysler | Sebring Sedan | L4-2.4L | Cylinder Head Assembly ¦Service and Repair, Procedures: Cylinder Head - Inspection | INSPECTION NOTE: Replacement cylinder heads will come complete with valves, seals, springs, retainers, keepers, tappets, and camshafts. 1. Cylinder head must be flat within 0.1 mm (0.004 in.). 2. Inspect camshaft bearing journals for scoring. 3. Remove carbon and varnish deposits from inside of valve guides with a reliable guide cleaner. 4. Verify the valve tappets move freely in theirs bores, and that they have been rotating. 5. Check valve guide height. 6. Prior to installing cylinder head, the cylinder block should be checked for flatness.
2007 | Chrysler | Sebring Sedan | L4-2.4L | Manual Transmission/Transaxle ¦Service and Repair, Procedures: BG6 Manual Transaxle, Fluid Level Checking | FLUID LEVEL CHECKING The fluid required for this transaxle is Mopar(R) ATF+4 (Automatic Transmission Fluid). Use of improper or substitute fluids can cause shift problems and/or transaxle failure. 1. Insure the vehicle is level, remove the fill plug and add fluid until the fluid just starts to trickle out.
2007 | Chrysler | Sebring Sedan | L4-2.4L | Fluid - M/T ¦Service and Repair, Procedures: BG6 Manual Transaxle, Fluid Level Checking | FLUID LEVEL CHECKING The fluid required for this transaxle is Mopar(R) ATF+4 (Automatic Transmission Fluid). Use of improper or substitute fluids can cause shift problems and/or transaxle failure. 1. Insure the vehicle is level, remove the fill plug and add fluid until the fluid just starts to trickle out.
2007 | Chrysler | Sebring Sedan | L4-2.4L | Automatic Transmission/Transaxle ¦Service and Repair, Procedures: 40TE Automatic Transaxle, Fluid Level And Condition Check | FLUID LEVEL AND CONDITION CHECK FLUID LEVEL CHECK NOTE: Only transmission fluid of the type labeled Mopar ATF+4 (Automatic Transmission Fluid) should be used in this transaxle. The transmission sump has a fluid level indicator (dipstick) to check oil similar to most automatic transmissions. It is located on the left side of the engine. Be sure to wipe all dirt from dipstick handle before removing. The torque converter fills in both the P Park and N Neutral positions. Place the selector lever in P Park to be sure that the fluid level check is accurate. The engine should be running at idle speed for at least one minute, with the vehicle on level ground. At normal operating temperature 82° C (180° F), the fluid level is correct if it is in the HOT region on the oil level indicator (1). The fluid level should be within the COLD region of the dipstick at 27° C (80° F) fluid temperature. FLUID LEVEL CHECK USING DRB NOTE: Engine and Transaxle should be at normal operating temperature before performing this procedure. 1. Start engine and apply parking brake. 2. Hook up DRB scan tool and select transmission. 3. Select sensors. 4. Read the transmission temperature value. 5. Compare the fluid temperature value with the fluid temperature chart (1,2). 6. Adjust transmission fluid level shown on the indicator according to the chart. 7. Check transmission for leaks. Low fluid level can cause a variety of conditions because it allows the pump to take in air along with the fluid. As in any hydraulic system, air bubbles make the fluid spongy, therefore, pressures will be low and build up slowly. Improper filling can also raise the fluid level too high. When the transaxle has too much fluid, the gears churn up foam and cause the same conditions which occur with a low fluid level. In either case, air bubbles can cause overheating and/or fluid oxidation, and varnishing. This can interfere with normal valve, clutch, and accumulator operation. Foaming can also result in fluid escaping from the transaxle vent where it may be mistaken for a leak. FLUID CONDITION Along with fluid level, it is important to check the condition of the fluid. When the fluid smells burned, and is contaminated with metal or friction material particles, a complete transaxle recondition is probably required. Be sure to examine the fluid on the dipstick closely. If there is any doubt about its condition, drain out a sample for a double check. Mopar(R) ATF+4 (Automatic Transmission Fluid), when new, is red in color. The ATF is dyed red so it can be identified from other fluids used in the vehicle such as engine oil or antifreeze. The red color is not permanent and is not an indicator of fluid condition. As the vehicle is driven, the ATF will begin to look darker in color and may eventually become brown. This is normal. ATF+4 also has a unique odor that may change with age. Consequently, odor and color cannot be used to indicate the fluid condition or the need for a fluid change. After the fluid has been checked, seat the dipstick fully to seal out water and dirt.
2007 | Chrysler | Sebring Sedan | L4-2.4L | Fluid - A/T ¦Service and Repair, Procedures: 40TE Automatic Transaxle, Fluid Level And Condition Check | FLUID LEVEL AND CONDITION CHECK FLUID LEVEL CHECK NOTE: Only transmission fluid of the type labeled Mopar ATF+4 (Automatic Transmission Fluid) should be used in this transaxle. The transmission sump has a fluid level indicator (dipstick) to check oil similar to most automatic transmissions. It is located on the left side of the engine. Be sure to wipe all dirt from dipstick handle before removing. The torque converter fills in both the P Park and N Neutral positions. Place the selector lever in P Park to be sure that the fluid level check is accurate. The engine should be running at idle speed for at least one minute, with the vehicle on level ground. At normal operating temperature 82° C (180° F), the fluid level is correct if it is in the HOT region on the oil level indicator (1). The fluid level should be within the COLD region of the dipstick at 27° C (80° F) fluid temperature. FLUID LEVEL CHECK USING DRB NOTE: Engine and Transaxle should be at normal operating temperature before performing this procedure. 1. Start engine and apply parking brake. 2. Hook up DRB scan tool and select transmission. 3. Select sensors. 4. Read the transmission temperature value. 5. Compare the fluid temperature value with the fluid temperature chart (1,2). 6. Adjust transmission fluid level shown on the indicator according to the chart. 7. Check transmission for leaks. Low fluid level can cause a variety of conditions because it allows the pump to take in air along with the fluid. As in any hydraulic system, air bubbles make the fluid spongy, therefore, pressures will be low and build up slowly. Improper filling can also raise the fluid level too high. When the transaxle has too much fluid, the gears churn up foam and cause the same conditions which occur with a low fluid level. In either case, air bubbles can cause overheating and/or fluid oxidation, and varnishing. This can interfere with normal valve, clutch, and accumulator operation. Foaming can also result in fluid escaping from the transaxle vent where it may be mistaken for a leak. FLUID CONDITION Along with fluid level, it is important to check the condition of the fluid. When the fluid smells burned, and is contaminated with metal or friction material particles, a complete transaxle recondition is probably required. Be sure to examine the fluid on the dipstick closely. If there is any doubt about its condition, drain out a sample for a double check. Mopar(R) ATF+4 (Automatic Transmission Fluid), when new, is red in color. The ATF is dyed red so it can be identified from other fluids used in the vehicle such as engine oil or antifreeze. The red color is not permanent and is not an indicator of fluid condition. As the vehicle is driven, the ATF will begin to look darker in color and may eventually become brown. This is normal. ATF+4 also has a unique odor that may change with age. Consequently, odor and color cannot be used to indicate the fluid condition or the need for a fluid change. After the fluid has been checked, seat the dipstick fully to seal out water and dirt.
2007 | Chrysler | Sebring Sedan | V6-2.7L | Brake Fluid ¦Service and Repair, Procedures: Brake Fluid Level Checking | BRAKE FLUID LEVEL CHECKING NOTE: Brake fluid level should be checked a minimum of twice a year. Master cylinder reservoirs are marked, FULL and ADD, indicating the allowable brake fluid level range in the master cylinder fluid reservoir. CAUTION: Use only Mopar(R) Brake Fluid DOT 3 Motor Vehicle or equivalent from a tightly sealed container. Do not use petroleum-based fluid because seal damage in the brake system will result. NOTE: Although there is a range, the preferred level is FULL. 1. Remove the cap. 2. Adjust the brake fluid level to the FULL mark listed on the side of the master cylinder fluid reservoir as necessary. Do not overfill the system. 3. Install the cap.
2007 | Chrysler | Sebring Sedan | V6-2.7L | Manual Transmission/Transaxle ¦Service and Repair, Procedures: BG6 Manual Transaxle, Fluid Level Checking | FLUID LEVEL CHECKING The fluid required for this transaxle is Mopar(R) ATF+4 (Automatic Transmission Fluid). Use of improper or substitute fluids can cause shift problems and/or transaxle failure. 1. Insure the vehicle is level, remove the fill plug and add fluid until the fluid just starts to trickle out.
2007 | Chrysler | Sebring Sedan | V6-2.7L | Fluid - M/T ¦Service and Repair, Procedures: BG6 Manual Transaxle, Fluid Level Checking | FLUID LEVEL CHECKING The fluid required for this transaxle is Mopar(R) ATF+4 (Automatic Transmission Fluid). Use of improper or substitute fluids can cause shift problems and/or transaxle failure. 1. Insure the vehicle is level, remove the fill plug and add fluid until the fluid just starts to trickle out.
2007 | Chrysler | Sebring Sedan | V6-2.7L | Automatic Transmission/Transaxle ¦Service and Repair, Procedures: 41TE Automatic Transaxle, Fluid Level And Condition Check | FLUID LEVEL AND CONDITION CHECK FLUID LEVEL CHECK NOTE: Only transmission fluid of the type labeled Mopar ATF+4 (Automatic Transmission Fluid) should be used in this transaxle. The transmission sump has a fluid level indicator (dipstick) to check oil similar to most automatic transmissions. It is located on the left side of the engine. Be sure to wipe all dirt from dipstick handle before removing. The torque converter fills in both the P Park and N Neutral positions. Place the selector lever in P Park to be sure that the fluid level check is accurate. The engine should be running at idle speed for at least one minute, with the vehicle on level ground. At normal operating temperature 82° C (180° F), the fluid level is correct if it is in the HOT region on the oil level indicator (1). The fluid level should be within the COLD region of the dipstick at 27° C (80° F) fluid temperature. FLUID LEVEL CHECK USING DRB NOTE: Engine and Transaxle should be at normal operating temperature before performing this procedure. 1. Start engine and apply parking brake. 2. Hook up DRB scan tool and select transmission. 3. Select sensors. 4. Read the transmission temperature value. 5. Compare the fluid temperature value with the fluid temperature chart (1,2). 6. Adjust transmission fluid level shown on the indicator according to the chart. 7. Check transmission for leaks. Low fluid level can cause a variety of conditions because it allows the pump to take in air along with the fluid. As in any hydraulic system, air bubbles make the fluid spongy, therefore, pressures will be low and build up slowly. Improper filling can also raise the fluid level too high. When the transaxle has too much fluid, the gears churn up foam and cause the same conditions which occur with a low fluid level. In either case, air bubbles can cause overheating and/or fluid oxidation, and varnishing. This can interfere with normal valve, clutch, and accumulator operation. Foaming can also result in fluid escaping from the transaxle vent where it may be mistaken for a leak. FLUID CONDITION Along with fluid level, it is important to check the condition of the fluid. When the fluid smells burned, and is contaminated with metal or friction material particles, a complete transaxle recondition is probably required. Be sure to examine the fluid on the dipstick closely. If there is any doubt about its condition, drain out a sample for a double check. Mopar(R) ATF+4 (Automatic Transmission Fluid), when new, is red in color. The ATF is dyed red so it can be identified from other fluids used in the vehicle such as engine oil or antifreeze. The red color is not permanent and is not an indicator of fluid condition. As the vehicle is driven, the ATF will begin to look darker in color and may eventually become brown. This is normal. ATF+4 also has a unique odor that may change with age. Consequently, odor and color cannot be used to indicate the fluid condition or the need for a fluid change. After the fluid has been checked, seat the dipstick fully to seal out water and dirt.
2007 | Chrysler | Sebring Sedan | V6-2.7L | Valve Seat ¦Service and Repair, Procedures: Standard Procedure - Valve And Valve Seat Refacing | STANDARD PROCEDURE - VALVE AND VALVE SEAT REFACING The intake and exhaust valves have a 44.5 to 45 degree face angle (2). The valve seats have a 45 to 45.5 degree face angle (3). VALVES Inspect the remaining margin after the valves are refaced. Refer to ENGINE SPECIFICATIONS VALVE SEATS 1. When refacing valve seats, it is important that the correct size valve guide pilot be used for reseating stones. A true and complete surface must be obtained. 2. Measure the concentricity of valve seat using dial indicator. Total runout should not exceed 0.051 mm (0.002 inch.) total indicator reading. 3. Inspect the valve seat with Prussian blue to determine where the valve contacts the seat. To do this, coat valve seat LIGHTLYwith Prussian blue then set valve in place. Rotate the valve with light pressure. If the blue is transferred to the center of valve face, contact is satisfactory. If the blue is transferred to top edge of valve face, then lower valve seat with a 15 degree stone. If the blue is transferred to the bottom edge of valve face, then raise valve seat with a 65 degree stone. - NOTE: Valve seats which are worn or burned can be reworked, provided that correct angle and seat width are maintained. Otherwise cylinder head must be replaced. 4. When seat is properly positioned the width of the intake 1.00 to 1.50 mm (0.0394 to 0.0591 in.) and exhaust seats should be 1.25 to 1.75 mm (0.049 to 0.069 in.). 5. Check the valve spring installed height after refacing the valve and seat. VALVE AND SPRING INSTALLED HEIGHT 1. Coat valve stems with clean engine oil and insert them in cylinder head. 2. If valves (5) or seats have been refaced, check valve tip height (A). If valve tip height for intake valve is greater than 47.59 (1.8737 in.) or 49.14 (1.9347 in.) for exhaust valve, grind valve tip until within specifications. Make sure measurement is taken from cylinder head surface to the top of valve stem. 3. Install valve seal/spring seat assembly over valve guides on all valve stems. Ensure that the garter spring is intact around the top of the rubber seal. 4. Position valve springs (3) and retainer on spring seat. 5. Compress valve spring with a valve spring compressor. 6. Install retainer locks and release tool. 7. If valves and/or seats are refaced, measure the installed height of springs (B). Measurement is taken from top of spring seat to the bottom surface of spring retainer. If height is greater than 38.75 mm (1.5256 in.), install a 0.762 mm (0.030 in.) spacer in head counterbore under the valve spring seat to bring spring height back within specification.
2007 | Chrysler | Sebring Sedan | V6-2.7L | Fluid - A/T ¦Service and Repair, Procedures: 41TE Automatic Transaxle, Fluid Level And Condition Check | FLUID LEVEL AND CONDITION CHECK FLUID LEVEL CHECK NOTE: Only transmission fluid of the type labeled Mopar ATF+4 (Automatic Transmission Fluid) should be used in this transaxle. The transmission sump has a fluid level indicator (dipstick) to check oil similar to most automatic transmissions. It is located on the left side of the engine. Be sure to wipe all dirt from dipstick handle before removing. The torque converter fills in both the P Park and N Neutral positions. Place the selector lever in P Park to be sure that the fluid level check is accurate. The engine should be running at idle speed for at least one minute, with the vehicle on level ground. At normal operating temperature 82° C (180° F), the fluid level is correct if it is in the HOT region on the oil level indicator (1). The fluid level should be within the COLD region of the dipstick at 27° C (80° F) fluid temperature. FLUID LEVEL CHECK USING DRB NOTE: Engine and Transaxle should be at normal operating temperature before performing this procedure. 1. Start engine and apply parking brake. 2. Hook up DRB scan tool and select transmission. 3. Select sensors. 4. Read the transmission temperature value. 5. Compare the fluid temperature value with the fluid temperature chart (1,2). 6. Adjust transmission fluid level shown on the indicator according to the chart. 7. Check transmission for leaks. Low fluid level can cause a variety of conditions because it allows the pump to take in air along with the fluid. As in any hydraulic system, air bubbles make the fluid spongy, therefore, pressures will be low and build up slowly. Improper filling can also raise the fluid level too high. When the transaxle has too much fluid, the gears churn up foam and cause the same conditions which occur with a low fluid level. In either case, air bubbles can cause overheating and/or fluid oxidation, and varnishing. This can interfere with normal valve, clutch, and accumulator operation. Foaming can also result in fluid escaping from the transaxle vent where it may be mistaken for a leak. FLUID CONDITION Along with fluid level, it is important to check the condition of the fluid. When the fluid smells burned, and is contaminated with metal or friction material particles, a complete transaxle recondition is probably required. Be sure to examine the fluid on the dipstick closely. If there is any doubt about its condition, drain out a sample for a double check. Mopar(R) ATF+4 (Automatic Transmission Fluid), when new, is red in color. The ATF is dyed red so it can be identified from other fluids used in the vehicle such as engine oil or antifreeze. The red color is not permanent and is not an indicator of fluid condition. As the vehicle is driven, the ATF will begin to look darker in color and may eventually become brown. This is normal. ATF+4 also has a unique odor that may change with age. Consequently, odor and color cannot be used to indicate the fluid condition or the need for a fluid change. After the fluid has been checked, seat the dipstick fully to seal out water and dirt.
2007 | Chrysler | Sebring Sedan | V6-2.7L Flex Fuel | Brake Fluid ¦Service and Repair, Procedures: Brake Fluid Level Checking | BRAKE FLUID LEVEL CHECKING NOTE: Brake fluid level should be checked a minimum of twice a year. Master cylinder reservoirs are marked, FULL and ADD, indicating the allowable brake fluid level range in the master cylinder fluid reservoir. CAUTION: Use only Mopar(R) Brake Fluid DOT 3 Motor Vehicle or equivalent from a tightly sealed container. Do not use petroleum-based fluid because seal damage in the brake system will result. NOTE: Although there is a range, the preferred level is FULL. 1. Remove the cap. 2. Adjust the brake fluid level to the FULL mark listed on the side of the master cylinder fluid reservoir as necessary. Do not overfill the system. 3. Install the cap.
2007 | Chrysler | Sebring Sedan | V6-2.7L Flex Fuel | Manual Transmission/Transaxle ¦Service and Repair, Procedures: BG6 Manual Transaxle, Fluid Level Checking | FLUID LEVEL CHECKING The fluid required for this transaxle is Mopar(R) ATF+4 (Automatic Transmission Fluid). Use of improper or substitute fluids can cause shift problems and/or transaxle failure. 1. Insure the vehicle is level, remove the fill plug and add fluid until the fluid just starts to trickle out.
2007 | Chrysler | Sebring Sedan | V6-2.7L Flex Fuel | Fluid - M/T ¦Service and Repair, Procedures: BG6 Manual Transaxle, Fluid Level Checking | FLUID LEVEL CHECKING The fluid required for this transaxle is Mopar(R) ATF+4 (Automatic Transmission Fluid). Use of improper or substitute fluids can cause shift problems and/or transaxle failure. 1. Insure the vehicle is level, remove the fill plug and add fluid until the fluid just starts to trickle out.
2007 | Chrysler | Sebring Sedan | V6-2.7L Flex Fuel | Automatic Transmission/Transaxle ¦Service and Repair, Procedures: 41TE Automatic Transaxle, Fluid Level And Condition Check | FLUID LEVEL AND CONDITION CHECK FLUID LEVEL CHECK NOTE: Only transmission fluid of the type labeled Mopar ATF+4 (Automatic Transmission Fluid) should be used in this transaxle. The transmission sump has a fluid level indicator (dipstick) to check oil similar to most automatic transmissions. It is located on the left side of the engine. Be sure to wipe all dirt from dipstick handle before removing. The torque converter fills in both the P Park and N Neutral positions. Place the selector lever in P Park to be sure that the fluid level check is accurate. The engine should be running at idle speed for at least one minute, with the vehicle on level ground. At normal operating temperature 82° C (180° F), the fluid level is correct if it is in the HOT region on the oil level indicator (1). The fluid level should be within the COLD region of the dipstick at 27° C (80° F) fluid temperature. FLUID LEVEL CHECK USING DRB NOTE: Engine and Transaxle should be at normal operating temperature before performing this procedure. 1. Start engine and apply parking brake. 2. Hook up DRB scan tool and select transmission. 3. Select sensors. 4. Read the transmission temperature value. 5. Compare the fluid temperature value with the fluid temperature chart (1,2). 6. Adjust transmission fluid level shown on the indicator according to the chart. 7. Check transmission for leaks. Low fluid level can cause a variety of conditions because it allows the pump to take in air along with the fluid. As in any hydraulic system, air bubbles make the fluid spongy, therefore, pressures will be low and build up slowly. Improper filling can also raise the fluid level too high. When the transaxle has too much fluid, the gears churn up foam and cause the same conditions which occur with a low fluid level. In either case, air bubbles can cause overheating and/or fluid oxidation, and varnishing. This can interfere with normal valve, clutch, and accumulator operation. Foaming can also result in fluid escaping from the transaxle vent where it may be mistaken for a leak. FLUID CONDITION Along with fluid level, it is important to check the condition of the fluid. When the fluid smells burned, and is contaminated with metal or friction material particles, a complete transaxle recondition is probably required. Be sure to examine the fluid on the dipstick closely. If there is any doubt about its condition, drain out a sample for a double check. Mopar(R) ATF+4 (Automatic Transmission Fluid), when new, is red in color. The ATF is dyed red so it can be identified from other fluids used in the vehicle such as engine oil or antifreeze. The red color is not permanent and is not an indicator of fluid condition. As the vehicle is driven, the ATF will begin to look darker in color and may eventually become brown. This is normal. ATF+4 also has a unique odor that may change with age. Consequently, odor and color cannot be used to indicate the fluid condition or the need for a fluid change. After the fluid has been checked, seat the dipstick fully to seal out water and dirt.
2007 | Chrysler | Sebring Sedan | V6-2.7L Flex Fuel | Valve Seat ¦Service and Repair, Procedures: Standard Procedure - Valve And Valve Seat Refacing | STANDARD PROCEDURE - VALVE AND VALVE SEAT REFACING The intake and exhaust valves have a 44.5 to 45 degree face angle (2). The valve seats have a 45 to 45.5 degree face angle (3). VALVES Inspect the remaining margin after the valves are refaced. Refer to ENGINE SPECIFICATIONS VALVE SEATS 1. When refacing valve seats, it is important that the correct size valve guide pilot be used for reseating stones. A true and complete surface must be obtained. 2. Measure the concentricity of valve seat using dial indicator. Total runout should not exceed 0.051 mm (0.002 inch.) total indicator reading. 3. Inspect the valve seat with Prussian blue to determine where the valve contacts the seat. To do this, coat valve seat LIGHTLYwith Prussian blue then set valve in place. Rotate the valve with light pressure. If the blue is transferred to the center of valve face, contact is satisfactory. If the blue is transferred to top edge of valve face, then lower valve seat with a 15 degree stone. If the blue is transferred to the bottom edge of valve face, then raise valve seat with a 65 degree stone. - NOTE: Valve seats which are worn or burned can be reworked, provided that correct angle and seat width are maintained. Otherwise cylinder head must be replaced. 4. When seat is properly positioned the width of the intake 1.00 to 1.50 mm (0.0394 to 0.0591 in.) and exhaust seats should be 1.25 to 1.75 mm (0.049 to 0.069 in.). 5. Check the valve spring installed height after refacing the valve and seat. VALVE AND SPRING INSTALLED HEIGHT 1. Coat valve stems with clean engine oil and insert them in cylinder head. 2. If valves (5) or seats have been refaced, check valve tip height (A). If valve tip height for intake valve is greater than 47.59 (1.8737 in.) or 49.14 (1.9347 in.) for exhaust valve, grind valve tip until within specifications. Make sure measurement is taken from cylinder head surface to the top of valve stem. 3. Install valve seal/spring seat assembly over valve guides on all valve stems. Ensure that the garter spring is intact around the top of the rubber seal. 4. Position valve springs (3) and retainer on spring seat. 5. Compress valve spring with a valve spring compressor. 6. Install retainer locks and release tool. 7. If valves and/or seats are refaced, measure the installed height of springs (B). Measurement is taken from top of spring seat to the bottom surface of spring retainer. If height is greater than 38.75 mm (1.5256 in.), install a 0.762 mm (0.030 in.) spacer in head counterbore under the valve spring seat to bring spring height back within specification.
2007 | Chrysler | Sebring Sedan | V6-2.7L Flex Fuel | Fluid - A/T ¦Service and Repair, Procedures: 41TE Automatic Transaxle, Fluid Level And Condition Check | FLUID LEVEL AND CONDITION CHECK FLUID LEVEL CHECK NOTE: Only transmission fluid of the type labeled Mopar ATF+4 (Automatic Transmission Fluid) should be used in this transaxle. The transmission sump has a fluid level indicator (dipstick) to check oil similar to most automatic transmissions. It is located on the left side of the engine. Be sure to wipe all dirt from dipstick handle before removing. The torque converter fills in both the P Park and N Neutral positions. Place the selector lever in P Park to be sure that the fluid level check is accurate. The engine should be running at idle speed for at least one minute, with the vehicle on level ground. At normal operating temperature 82° C (180° F), the fluid level is correct if it is in the HOT region on the oil level indicator (1). The fluid level should be within the COLD region of the dipstick at 27° C (80° F) fluid temperature. FLUID LEVEL CHECK USING DRB NOTE: Engine and Transaxle should be at normal operating temperature before performing this procedure. 1. Start engine and apply parking brake. 2. Hook up DRB scan tool and select transmission. 3. Select sensors. 4. Read the transmission temperature value. 5. Compare the fluid temperature value with the fluid temperature chart (1,2). 6. Adjust transmission fluid level shown on the indicator according to the chart. 7. Check transmission for leaks. Low fluid level can cause a variety of conditions because it allows the pump to take in air along with the fluid. As in any hydraulic system, air bubbles make the fluid spongy, therefore, pressures will be low and build up slowly. Improper filling can also raise the fluid level too high. When the transaxle has too much fluid, the gears churn up foam and cause the same conditions which occur with a low fluid level. In either case, air bubbles can cause overheating and/or fluid oxidation, and varnishing. This can interfere with normal valve, clutch, and accumulator operation. Foaming can also result in fluid escaping from the transaxle vent where it may be mistaken for a leak. FLUID CONDITION Along with fluid level, it is important to check the condition of the fluid. When the fluid smells burned, and is contaminated with metal or friction material particles, a complete transaxle recondition is probably required. Be sure to examine the fluid on the dipstick closely. If there is any doubt about its condition, drain out a sample for a double check. Mopar(R) ATF+4 (Automatic Transmission Fluid), when new, is red in color. The ATF is dyed red so it can be identified from other fluids used in the vehicle such as engine oil or antifreeze. The red color is not permanent and is not an indicator of fluid condition. As the vehicle is driven, the ATF will begin to look darker in color and may eventually become brown. This is normal. ATF+4 also has a unique odor that may change with age. Consequently, odor and color cannot be used to indicate the fluid condition or the need for a fluid change. After the fluid has been checked, seat the dipstick fully to seal out water and dirt.
2007 | Chrysler | Sebring Sedan | V6-3.5L | Brake Fluid ¦Service and Repair, Procedures: Brake Fluid Level Checking | BRAKE FLUID LEVEL CHECKING NOTE: Brake fluid level should be checked a minimum of twice a year. Master cylinder reservoirs are marked, FULL and ADD, indicating the allowable brake fluid level range in the master cylinder fluid reservoir. CAUTION: Use only Mopar(R) Brake Fluid DOT 3 Motor Vehicle or equivalent from a tightly sealed container. Do not use petroleum-based fluid because seal damage in the brake system will result. NOTE: Although there is a range, the preferred level is FULL. 1. Remove the cap. 2. Adjust the brake fluid level to the FULL mark listed on the side of the master cylinder fluid reservoir as necessary. Do not overfill the system. 3. Install the cap.
2007 | Chrysler | Sebring Sedan | V6-3.5L | Manual Transmission/Transaxle ¦Service and Repair, Procedures: BG6 Manual Transaxle, Fluid Level Checking | FLUID LEVEL CHECKING The fluid required for this transaxle is Mopar(R) ATF+4 (Automatic Transmission Fluid). Use of improper or substitute fluids can cause shift problems and/or transaxle failure. 1. Insure the vehicle is level, remove the fill plug and add fluid until the fluid just starts to trickle out.
2007 | Chrysler | Sebring Sedan | V6-3.5L | Fluid - M/T ¦Service and Repair, Procedures: BG6 Manual Transaxle, Fluid Level Checking | FLUID LEVEL CHECKING The fluid required for this transaxle is Mopar(R) ATF+4 (Automatic Transmission Fluid). Use of improper or substitute fluids can cause shift problems and/or transaxle failure. 1. Insure the vehicle is level, remove the fill plug and add fluid until the fluid just starts to trickle out.
2007 | Chrysler | Sebring Sedan | V6-3.5L | Automatic Transmission/Transaxle ¦Service and Repair, Procedures: 62TE Automatic Transaxle, Fluid Level And Condition Check | FLUID LEVEL AND CONDITION CHECK FLUID LEVEL CHECK USING DRB 1. Verify that the vehicle is parked on a level surface. 2. Remove the dipstick tube cap. - WARNING: There is a risk of accident from vehicle starting off by itself when engine is running. There is a risk of injury from contusions and burns if you insert your hands into the engine when it is started or when it is running. Secure vehicle to prevent it from moving off by itself. Wear properly fastened and close-fitting work clothes. Do not touch hot or rotating parts. 3. Actuate the service brake. Start engine and let it run at idle speed in selector lever position "P". 4. Shift through the transmission modes several times with the vehicle stationary and the engine idling. 5. Warm up the transmission, wait at least 2 minutes and check the oil level with the engine running. Push the Oil Dipstick 9336 into transmission fill tube until the dipstick tip contacts the oil pan and pull out again, read off oil level, repeat if necessary. - NOTE: The dipstick will protrude from the fill tube when installed. 6. Check transmission oil temperature using the appropriate scan tool. 7. The transmission Oil Dipstick 9336 has indicator marks every 10 mm. Determine the height of the oil level on the dipstick and using the height, the transmission temperature, and the Transmission Fluid Graph, determine if the transmission oil level is correct. 8. Add or remove oil as necessary and recheck the oil level. 9. Once the oil level is correct, install the dipstick tube cap. FLUID CONDITION Along with fluid level, it is important to check the condition of the fluid. When the fluid smells burned, and is contaminated with metal or friction material particles, a complete transaxle recondition is probably required. Be sure to examine the fluid on the dipstick closely. If there is any doubt about its condition, drain out a sample for a double check. MOPAR(R) ATF+4 (Automatic Transmission Fluid) when new is red in color. The ATF is dyed red so it can be identified from other fluids used in the vehicle such as engine oil or antifreeze. The red color is not permanent and is not an indicator of fluid condition. As the vehicle is driven, the ATF will begin to look darker in color and may eventually become brown. This is normal. ATF+4 also has a unique odor that may change with age. Consequently, odor and color cannot be used to indicate the fluid condition or the need for a fluid change. After the fluid has been checked, seat the dipstick fully to seal out water and dirt.
2007 | Chrysler | Sebring Sedan | V6-3.5L | Valve Seat ¦Service and Repair, Procedures: Standard Procedure - Valve And Valve Seat Refacing | STANDARD PROCEDURE - VALVE AND VALVE SEAT REFACING Refer to Engine Specifications for the valve face and valve seat angles Refer to ENGINE SPECIFICATIONS. VALVES 1. Inspect the remaining margin after the valves are refaced Refer to ENGINE SPECIFICATIONS. VALVE SEATS 1. When refacing valve seats, it is important that the correct size valve guide pilot be used for re-seating stones. A true and complete surface must be obtained. 2. Measure the concentricity of valve seat using dial indicator. Total runout should not exceed 0.051 mm (0.002 inch.) total indicator reading. 3. Inspect the valve seat with Prussian blue to determine where the valve contacts the seat. To do this, coat valve seat LIGHTLYwith Prussian blue then set valve in place. Rotate the valve with light pressure. If the blue is transferred to the center of valve face, contact is satisfactory. If the blue is transferred to top edge of valve face, then lower valve seat with a 15 degree stone. If the blue is transferred to the bottom edge of valve face, then raise valve seat with a 65 degree stone. - NOTE: Valve seats which are worn or burned can be reworked, provided that correct angle and seat width are maintained. Otherwise, the cylinder head must be replaced. 4. When seat is properly positioned, the width of the intake seats should be 0.75 to 1.25 mm (0.0296 to 0.0493 in.) and exhaust seats should be 1.25 to 1.75 mm (0.049 to 0.069 in.). VALVE AND SPRING INSTALLED HEIGHT 1. Coat valve stems with clean engine oil and insert the valves into the cylinder head. 2. If valves or seats have been refaced, check valve tip height (A). If valve tip height is greater than 43.65 mm (1.7185 in.) intake or 45.98 mm (1.8102 in.) exhaust, grind valve tip until within specifications. Make sure measurement is taken from cylinder head surface to the top of valve stem. 3. Install valve seal/spring seat assembly over valve guides on all valve stems. Ensure that the garter spring is intact around the top of the valve seal. 4. Place valve spring (color-coded end facing up) and valve retainer into position on spring seat. 5. Compress valve springs with valve spring compressor C-3422-D and adapter 6526, install locks and release tool. 6. If valves and/or seats are refaced, measure the installed height of springs. Measurements are taken from top of spring seat to the bottom surface of spring retainer. If height is greater than 38.75 mm (1.5256 in.), install a 0.762 mm (0.030 in.) spacer in head counterbore under the valve spring seat to bring spring height back within specification.
2007 | Chrysler | Sebring Sedan | V6-3.5L | Fluid - A/T ¦Service and Repair, Procedures: 62TE Automatic Transaxle, Fluid Level And Condition Check | FLUID LEVEL AND CONDITION CHECK FLUID LEVEL CHECK USING DRB 1. Verify that the vehicle is parked on a level surface. 2. Remove the dipstick tube cap. - WARNING: There is a risk of accident from vehicle starting off by itself when engine is running. There is a risk of injury from contusions and burns if you insert your hands into the engine when it is started or when it is running. Secure vehicle to prevent it from moving off by itself. Wear properly fastened and close-fitting work clothes. Do not touch hot or rotating parts. 3. Actuate the service brake. Start engine and let it run at idle speed in selector lever position "P". 4. Shift through the transmission modes several times with the vehicle stationary and the engine idling. 5. Warm up the transmission, wait at least 2 minutes and check the oil level with the engine running. Push the Oil Dipstick 9336 into transmission fill tube until the dipstick tip contacts the oil pan and pull out again, read off oil level, repeat if necessary. - NOTE: The dipstick will protrude from the fill tube when installed. 6. Check transmission oil temperature using the appropriate scan tool. 7. The transmission Oil Dipstick 9336 has indicator marks every 10 mm. Determine the height of the oil level on the dipstick and using the height, the transmission temperature, and the Transmission Fluid Graph, determine if the transmission oil level is correct. 8. Add or remove oil as necessary and recheck the oil level. 9. Once the oil level is correct, install the dipstick tube cap. FLUID CONDITION Along with fluid level, it is important to check the condition of the fluid. When the fluid smells burned, and is contaminated with metal or friction material particles, a complete transaxle recondition is probably required. Be sure to examine the fluid on the dipstick closely. If there is any doubt about its condition, drain out a sample for a double check. MOPAR(R) ATF+4 (Automatic Transmission Fluid) when new is red in color. The ATF is dyed red so it can be identified from other fluids used in the vehicle such as engine oil or antifreeze. The red color is not permanent and is not an indicator of fluid condition. As the vehicle is driven, the ATF will begin to look darker in color and may eventually become brown. This is normal. ATF+4 also has a unique odor that may change with age. Consequently, odor and color cannot be used to indicate the fluid condition or the need for a fluid change. After the fluid has been checked, seat the dipstick fully to seal out water and dirt.
2006 | Chrysler | 300 | V6-2.7L VIN R | Fuel Pump ¦Service and Repair, Procedures | MODULE-FUEL PUMP REMOVAL 1. Release the fuel pressure. 2. Disconnect negative battery cable. - NOTE: The fuel level of the vehicle must be below 5/8 of a tank before you remove the module lock-rings. If it is above that you can spill fuel in the vehicle. 3. Drain partial fuel from fuel tank through the filler tube. Use a hard nylon tube, with a 30° cut on the end, to push the check valve open to drain fuel from tank. 4. Remove the rear lower seat cushion. 5. Push seat back and up to remove seat cushion. 6. Fold back the foam pad covering access cover for modules. 7. Disconnect the electrical connector from left side module. 8. Mark the module orientation. 9. Use special tool #9340 to remove left side module lock ring. 10. Drain fuel from left side of fuel tank. Lift module up enough to push hose into tank and drain. Do not spill fuel in interior of vehicle. 11. Disconnect the electrical connectors from the module top. 12. Remove the module top half. 13. The module fuel level sending card (1). The fuel return lines (2). The fuel supply line (3). 14. Fuel line release tab, press in the tab and pull up on fuel line. 15. Remove fuel line. 16. Remove fuel return line from lower module. Line unsnap from module. 17. Return line removed. 18. Tip module on its side to drain remaining fuel from reservoir and remove module from vehicle. INSTALLATION 1. Install pump module into tank. 2. Connect fuel return lines to module. 3. Lines connected. 4. Connect fuel supply line to module and make sure it is locked in place. 5. Connect electrical connectors to bottom of module top, Install module top to module bottom. 6. Install module and align marks on the module for proper orientation. 7. Install module lock-ring. 8. Use special tool #9340 to tighten left side module lock ring. 9. Connect the electrical connector to left side module. 10. Install plastic access cover. 11. Fold the foam pad covering access cover for modules back into place. 12. Install rear lower seat cushion 13. Rear lower seat cushion installed. 14. Fill fuel tank. 15. Connect negative battery cable. 16. Fill fuel tank. Use the scan tool to pressurize the fuel system. Check for leaks.
2006 | Chrysler | 300 | V6-2.7L VIN R | Fuel Pressure Regulator ¦Service and Repair, Procedures | REMOVAL 1. Release the fuel pressure. 2. Disconnect negative battery cable. - NOTE: The fuel level of the vehicle must be below 5/8 of a tank before you remove the module lock-rings. If it is above that you can spill fuel in the vehicle. 3. Drain partial fuel from fuel tank through the filler tube. Use a hard nylon tube, with a 30° cut on the end, to push the check valve open to drain fuel from tank. 4. Remove the rear lower seat cushion. 5. Push seat back and up to remove seat cushion. 6. Fold back the foam pad covering access cover for modules. 7. Remove plastic access covers from floor pan right side. 8. Disconnect the fuel supply line from module. 9. Mark the module orientation. 10. Use special tool #9340 to remove right side module lock ring. 11. Drain fuel from right side of fuel tank. Lift module up enough to push hose into tank and drain. Do not spill fuel in interior of vehicle. 12. Pull module up and out of fuel tank. 13. Fuel Pressure regulator location. 14. Note location of ground wire tab location. 15. Remove ground wire. 16. Use a screwdriver and pry up on retaining clip. 17. Clip in the off position. 18. Fuel pressure regulator removed. 19. Remove O-ring from module. INSTALLATION 1. Install O-ring. 2. Install ground ring. 3. Install Fuel Regulator and ground ring. Note location of ground ring. 4. Install ground wire. 5. Install Fuel Pressure Regulator retaining clip. 6. Install module into tank. 7. Align marks on the module for proper orientation. 8. Install module lock-ring. 9. Use special tool #9340 to tighten right side module lock ring. 10. Connect the fuel supply line to module. 11. Install plastic access covers to floor pan right side. 12. Fold the foam pad covering access cover for modules back into place. 13. Install rear lower seat cushion 14. Rear lower seat cushion installed. 15. Fill fuel tank. 16. Connect negative battery cable. 17. Fill fuel tank. Use the scan tool to pressurize the fuel system. Check for leaks.
2006 | Chrysler | 300 | V6-2.7L VIN R | Fuel Tank Unit ¦Service and Repair, Procedures | MODULE-FUEL PUMP REMOVAL 1. Release the fuel pressure. 2. Disconnect negative battery cable. - NOTE: The fuel level of the vehicle must be below 5/8 of a tank before you remove the module lock-rings. If it is above that you can spill fuel in the vehicle. 3. Drain partial fuel from fuel tank through the filler tube. Use a hard nylon tube, with a 30° cut on the end, to push the check valve open to drain fuel from tank. 4. Remove the rear lower seat cushion. 5. Push seat back and up to remove seat cushion. 6. Fold back the foam pad covering access cover for modules. 7. Disconnect the electrical connector from left side module. 8. Mark the module orientation. 9. Use special tool #9340 to remove left side module lock ring. 10. Drain fuel from left side of fuel tank. Lift module up enough to push hose into tank and drain. Do not spill fuel in interior of vehicle. 11. Disconnect the electrical connectors from the module top. 12. Remove the module top half. 13. The module fuel level sending card (1). The fuel return lines (2). The fuel supply line (3). 14. Fuel line release tab, press in the tab and pull up on fuel line. 15. Remove fuel line. 16. Remove fuel return line from lower module. Line unsnap from module. 17. Return line removed. 18. Tip module on its side to drain remaining fuel from reservoir and remove module from vehicle. INSTALLATION 1. Install pump module into tank. 2. Connect fuel return lines to module. 3. Lines connected. 4. Connect fuel supply line to module and make sure it is locked in place. 5. Connect electrical connectors to bottom of module top, Install module top to module bottom. 6. Install module and align marks on the module for proper orientation. 7. Install module lock-ring. 8. Use special tool #9340 to tighten left side module lock ring. 9. Connect the electrical connector to left side module. 10. Install plastic access cover. 11. Fold the foam pad covering access cover for modules back into place. 12. Install rear lower seat cushion 13. Rear lower seat cushion installed. 14. Fill fuel tank. 15. Connect negative battery cable. 16. Fill fuel tank. Use the scan tool to pressurize the fuel system. Check for leaks.
2006 | Chrysler | 300 | V6-2.7L VIN R | Vacuum Brake Booster ¦Service and Repair, Procedures | BOOSTER - POWER BRAKE REMOVAL 1. Move driver's seat to full rearward position. 2. Disconnect and isolate battery negative cable (2) from battery post. 3. Remove master cylinder. 4. If equipped with Electronic Stability Program (ESP), disconnect wiring harness (6) connector at pedal travel sensor (7) on power brake booster (3). 5. If equipped with ESP, disconnect wiring harness (6) connector at active brake booster solenoid (4). 6. Disconnect vacuum hose (3) from check valve (2) on face of booster (1). Do not remove check valve from booster. 7. Remove brake lamp switch. 8. Remove booster push rod from pin on brake pedal. To do so: - a. Position small screwdriver between center tang on power brake booster brake pedal pin retaining clip (3). - b. Rotate screwdriver enough to allow retaining clip center tang to pass over end of brake pedal pin, then slide retaining clip off brake pedal pin. - c. Discard retaining clip (3). It is not to be reused. Install NEW retaining clip when assembling. 9. Slide booster push rod (5) off brake pedal pin (4). 10. Remove four power brake booster mounting nuts (4). 11. Remove windshield wiper module. 12. Slide power brake booster forward out of dash panel and remove through opening between cross-brace and windshield. INSTALLATION - NOTE: Before installing booster, make sure there is a NEW booster seal (2) placed over push rod and mounting studs on rear of booster (1). 1. Install power brake booster through opening between cross-brace and windshield. Guide booster (1) push rod and mounting studs through dash panel (2). - NOTE: Be sure to tighten all four booster mounting nuts to specifications or a vacuum leak can result. 2. Install four power brake booster mounting nuts (4). Tighten nuts to 25 Nm (18 ft. lbs.) torque. 3. Slide booster push rod (5) onto brake pedal pin (4). Install NEW retaining clip (3) securing push rod to brake pedal. 4. Install and adjust NEW brake lamp switch (2). 5. Connect vacuum hose (3) to check valve (2) on face of booster (1). Do not remove check valve from booster. 6. If equipped with Electronic Stability Program (ESP), connect wiring harness (6) connector at pedal travel sensor (7) on power brake booster (3). 7. If equipped with ESP, connect wiring harness (6) connector at active brake booster solenoid (4). 8. Install master cylinder (1). 9. Install windshield wiper module and components removed to access. 10. Connect battery negative cable (2) to battery post. It is important that this is performed properly. 11. Road test vehicle to ensure proper operation of brakes.
2006 | Chrysler | 300 | V6-2.7L VIN R | Valve ¦Service and Repair, Procedures: Removal and Installation | VALVES-INTAKE/EXHAUST REMOVAL 1. Remove cylinder head(s). 2. Remove valve spring (3). 3. Before removing valves (3), remove any burrs from valve stem retainer lock grooves (2) and stem tip (1) to prevent damage to the valve guides. 4. Remove valve. Identify each valve to ensure installation in original location. INSTALLATION 1. Coat valve stems (2) with clean engine oil and insert them in cylinder head. 2. If valves or seats have been reground, check valve tip height (5). If valve tip height (5) for intake valve is greater than 47.836 mm (1.883 inch) or 47.837 mm (1.883 inch) for exhaust valve, grind valve tip until within specifications. Make sure measurement is taken from cylinder head surface (7) to the top of valve stem (2). 3. Install valve stem seals (8). 4. After installing valve stem seals, make sure the garter spring (9) is in place. 5. Install valve spring (3).
2006 | Chrysler | 300 | V6-2.7L VIN R | Fuel Tank ¦Service and Repair, Procedures: Fuel Tank Draining | 1. Release the fuel pressure. 2. Disconnect negative battery cable. - NOTE: The fuel level of the vehicle must be below 5/8 of a tank before you remove the module lock-rings. If it is above that you can spill fuel in the vehicle. 3. Drain partial fuel from fuel tank through the filler tube. Use a hard nylon tube, with a 30° cut on the end, to push the check valve open to drain fuel from tank. 4. Remove the rear lower seat cushion. 5. Push seat back and up to remove seat cushion. 6. Fold back the foam pad covering access cover for modules. 7. Remove plastic access covers from floor pan left side. 8. Disconnect the electrical connector from left side module. 9. Mark the module orientation. 10. Use special tool #9340 to remove left side module lock ring. 11. Drain fuel from left side of fuel tank. Lift module up enough to push hose into tank and drain. Do not spill fuel in interior of vehicle. - NOTE: Push drain hose through opening inside of tank to right side to drain fuel from right side of tank. This will not drain all the fuel from this side of tank. 12. Push drain tube over center hump of fuel tank into the right side of tank and drain fuel from right side of tank. 13. Remove plastic access covers from floor pan right side. 14. Disconnect the fuel supply line from module. 15. Mark the module orientation. 16. Use special tool #9340 to remove right side module lock ring. 17. Drain fuel from right side of fuel tank. Lift module up enough to push hose into tank and drain. Do not spill fuel in interior of vehicle.
2006 | Chrysler | 300 | V6-2.7L VIN R | Fuel Tank ¦Service and Repair, Procedures: Removal and Installation | REMOVAL 1. Release the fuel pressure. 2. Disconnect negative battery cable. - NOTE: The fuel level of the vehicle must be below 5/8 of a tank before you remove the module lock-rings. If it is above that you can spill fuel in the vehicle. 3. Drain partial fuel from fuel tank through the filler tube. Use a hard nylon tube, with a 30° cut on the end, to push the check valve open to drain fuel from tank. 4. Remove the rear lower seat cushion. 5. Push seat back and up to remove seat cushion. 6. Fold back the foam pad covering access cover for modules. 7. Remove plastic access covers from floor pan right side. 8. Disconnect the fuel supply line from module. 9. Mark the module orientation. 10. Use special tool #9340 to remove right side module lock ring. 11. Drain fuel from right side of fuel tank. Lift module up enough to push hose into tank and drain. Do not spill fuel in interior of vehicle. 12. Disconnect the electrical connector from left side module. 13. Mark the module orientation. 14. Use special tool #9340 to remove left side module lock ring. 15. Drain fuel from left side of fuel tank. Lift module up enough to push hose into tank and drain. Do not spill fuel in interior of vehicle. 16. Install both module temporally, hand tighten the lock ring to hold modules in place. 17. Raise vehicle and support. 18. Remove left rear tire. 19. Remove the inner splash shield. 20. Disconnect the filler tube vent line. 21. Remove clamp from filler tube. 22. Remove metal filler tube from rubber tube on fuel tank. 23. Remove the exhaust system. 24. Remove the drive shaft. 25. Remove the left underbody splash shield. 26. Remove the right underbody splash shield. 27. Disconnect the EVAP line in the right rear wheel well. 28. Disconnect vapor line. 29. Disconnect the fuel supply line. 30. Support fuel tank with transmission jack. 31. Fuel tank strap bolt locations. 32. Remove bolt for fuel tank strap. 33. Remove bolt for fuel tank strap. 34. Lower tank and pull filler tube vent line through bracket. 35. Lower Fuel tank and remove from vehicle. 36. Left Side Module (Fuel Pump Module). 37. Right Side Module. 38. Control Valve and lines. INSTALLATION 1. Support fuel tank with transmission jack. 2. Raise tank and push filler tube vent line through bracket. 3. Fuel tank strap bolt locations. 4. Install bolt for fuel tank strap and tighten. 5. Install bolt for fuel tank strap and tighten. 6. Connect vapor line. 7. Connect the fuel supply line. 8. Connect the EVAP line in the right rear wheel well. 9. Install the drive shaft. 10. Install the exhaust system. 11. Install metal filler tube to rubber tube on fuel tank. 12. Install clamp to filler tube and tighten. 13. Connect the filler tube vent line. 14. Install the inner splash shield. 15. Install the left underbody splash shield. 16. Install the right underbody splash shield. 17. Install left rear tire. 18. Lower vehicle. 19. Install module and align marks on the module for proper orientation. 20. Install module lock-ring. 21. Use special tool #9340 to tighten left side module lock ring. 22. Connect the electrical connector to left side module and install plastic access cover. 23. Install module and align marks on the module for proper orientation. 24. Install module lock-ring. 25. Use special tool #9340 to tighten right side module lock ring. 26. Connect the fuel supply line to module. 27. Install plastic access covers to floor pan right side. 28. Fold the foam pad covering access cover for modules back into place. 29. Install rear lower seat cushion 30. Rear lower seat cushion installed. 31. Fill fuel tank. 32. Connect negative battery cable. 33. Fill fuel tank. Use the scan tool to pressurize the fuel system. Check for leaks.
2006 | Chrysler | 300 | V6-2.7L VIN R | Valve ¦Service and Repair, Procedures: Refacing Valves & Seats | STANDARD PROCEDURE - VALVE AND VALVE SEAT REFACING - The intake and exhaust valves have a 44.5 to 45 degree face angle (1). The valve seats (2) have a 45 to 45.5 degree face angle. VALVES - Inspect the remaining margin (5) after the valves are refaced. VALVE SEATS - NOTE: When refacing valve seats, it is important that the correct size valve guide pilot be used for reseating stones. A true and complete surface must be obtained. 1. Measure the concentricity of valve seat using dial indicator. Total runout should not exceed 0.051 mm (0.002 inch) total indicator reading. 2. Inspect the valve seat (3) with Prussian blue to determine where the valve contacts the seat. To do this, coat valve seat (3)LIGHTLY with Prussian blue then set valve in place. Rotate the valve with light pressure. If the blue is transferred to the center of valve face (4), contact is satisfactory If the blue is transferred to top edge of valve face, then lower valve seat with a 15 degree stone. If the blue is transferred to the bottom edge of valve face, then raise valve seat with a 65 degree stone. - NOTE: Valve seats which are worn or burned can be reworked, provided that correct angle and seat width are maintained. Otherwise cylinder head must be replaced. 3. When seat is properly positioned the width of the intake 1.00 to 1.50 mm (0.0394 to 0.0591 inch) and exhaust seats should be 1.25 to 1.75 mm (0.049 to 0.069 inch). 4. Check the valve spring installed height (4) after refacing the valve and seat. VALVE AND SPRING INSTALLED HEIGHT 1. Coat valve stems (2) with clean engine oil and insert them in cylinder head. 2. If valves or seats have been refaced, check valve tip height (5). If valve tip height (5) for intake valve is greater than 47.836 mm (1.883 inch) or 47.837 mm (1.883 inch) for exhaust valve, grind valve tip until within specifications. Make sure measurement is taken from cylinder head surface to the top of valve stem. 3. Install valve seal/spring seat assembly (8) over valve guides on all valve stems. Ensure that the garter spring (9) is intact around the top of the rubber seal. 4. Position valve springs (3) and retainer (2) on spring seat (4). 5. Compress valve spring with a valve spring compressor. 6. Install retainer locks (1) and release tool. 7. If valves and/or seats are refaced, measure the installed height of springs (4). Measurement is taken from top of spring seat to the bottom surface of spring retainer. If height is greater than 38.75 mm (1.5256 inch), install a 0.762 mm (0.030 inch) spacer in head counterbore under the valve spring seat to bring spring height back within specification.
2006 | Chrysler | 300 | V6-2.7L VIN R | Valve Spring ¦Service and Repair, Procedures: Cylinder Head Off | REMOVAL OFF VEHICLE 1. With cylinder head removed, compress valve springs (3) using a Special Tool C-3422-D, Valve Spring Compressor. 2. Remove valve retaining locks (1), valve spring retainers (2), valve springs (3). INSTALLATION 1. If removed, install valve(s) (5 & 6). 2. If valves or seats have been reground, check valve tip height (5). If valve tip height for intake valve is greater than 47.836 mm (1.883 inch) or 47.837 mm (1.883 inch) for exhaust valve, grind valve tip until within specifications. Make sure measurement is taken from cylinder head surface to the top of valve stem. 3. Install valve seal/spring seat assembly (4) over valve guides on all valve stems (5). - NOTE: Ensure that the garter spring (9) is intact around the top of the rubber seal. Install valve springs (3) , valve retainers (1). 4. Compress valve springs with a valve spring compressor install locks and release tool. If valves and/or seats are reground, measure the installed height of springs (4), make sure measurements are taken from top of spring seat (6) to the bottom surface of spring retainer (1). If height is greater than 38.75 mm (1.5256 inch), install a 0.762 mm (0.030 inch) spacer in head counterbore under the valve seal/spring seat (8) to bring spring height back within specification.
2006 | Chrysler | 300 | V6-2.7L VIN R | Fuel Gauge Sender ¦Service and Repair, Procedures: Left Side Module | REMOVAL 1. Release the fuel pressure. 2. Disconnect negative battery cable. - NOTE: The fuel level of the vehicle must be below 5/8 of a tank before you remove the module lock-rings. If it is above that you can spill fuel in the vehicle. 3. Drain partial fuel from fuel tank through the filler tube. Use a hard nylon tube, with a 30° cut on the end, to push the check valve open to drain fuel from tank. 4. Remove the rear lower seat cushion. 5. Push seat back and up to remove seat cushion. 6. Fold back the foam pad covering access cover for modules. 7. Disconnect the electrical connector from left side module. 8. Mark the module orientation. 9. Use special tool #9340 to remove left side module lock ring. 10. Drain fuel from left side of fuel tank. Lift module up enough to push hose into tank and drain. Do not spill fuel in interior of vehicle. 11. Disconnect the electrical connector for the left side fuel level card from bottom of the module top. 12. Disconnect the electrical connector for the right side fuel level sending card. 13. Lift module top half off and tip lower half on its side to drain remaining fuel from the reservoir. 14. Remove wire from module. 15. Use a screwdriver to separate the locking tabs on the level sending card. 16. Lift level sending card straight up and out of module. 17. Disconnect the electrical wiring from module. 18. Remove level sending card. INSTALLATION 1. Install level sending card, make sure that the locking tabs are locked on the card. 2. Route wires in the proper location. 3. Install module top to module bottom. 4. Connect the electrical connectors for right side fuel level sending card, left side module card and fuel pump. 5. Install module and align marks on the module for proper orientation. 6. Install module lock-ring. 7. Use special tool #9340 to tighten left side module lock ring. 8. Connect the electrical connector to left side module and install plastic access cover. 9. Fold the foam pad covering access cover for modules back into place. 10. Install rear lower seat cushion. 11. Rear lower seat cushion installed. 12. Fill fuel tank. 13. Connect negative battery cable. 14. Fill fuel tank. Use the scan tool to pressurize the fuel system. Check for leaks.
2006 | Chrysler | 300 | V6-2.7L VIN R | Fuel Gauge Sender ¦Service and Repair, Procedures: Right Side Module | REMOVAL 1. Release the fuel pressure. 2. Disconnect negative battery cable. - NOTE: The fuel level of the vehicle must be below 5/8 of a tank before you remove the module lock-rings. If it is above that you can spill fuel in the vehicle. 3. Drain partial fuel from fuel tank through the filler tube. Use a hard nylon tube, with a 30° cut on the end, to push the check valve open to drain fuel from tank. 4. Remove the rear lower seat cushion. 5. Push seat back and up to remove seat cushion. 6. Fold back the foam pad covering access cover for modules. 7. Disconnect the electrical connector from left side module. 8. Mark the module orientation. 9. Use special tool #9340 to remove left side module lock ring. 10. Drain fuel from left side of fuel tank. Lift module up enough to push hose into tank and drain. Do not spill fuel in interior of vehicle. 11. Lift module up and out of tank as far as possible. 12. Disconnect the electrical connector from the bottom of the left side module. 13. Pump module left side. 14. Lift module top half off and tip lower half on its side to drain remaining fuel from the reservoir. 15. Push in on the release tab on the fuel line fitting to release the fuel line from the fuel pump fitting. 16. Remove the Fuel supply line from the top of the bottom half of the module. 17. Fuel return line (1) and Siphon return line (2). Just pull tube up to release from module. 18. Remove the fuel return and Siphon return hoses from the bottom module. 19. Remove plastic access covers from floor pan right side. 20. Disconnect the fuel supply line from module. 21. Mark the module orientation. 22. Use special tool #9340 to remove right side module lock ring. 23. Drain fuel from right side of fuel tank. Lift module up enough to push hose into tank and drain. Do not spill fuel in interior of vehicle. 24. Pull module up and out of fuel tank. 25. Unlatch the fuel level sending card from module. 26. Fuel level sending card released. 27. Remove the ground wire from the check valve and fuel pressure regulator. 28. Remove fuel level sending card from module. 29. Cut tie straps from hoses to remove wiring harness for fuel level card. INSTALLATION 1. Install level sending card, make sure that the locking tabs are locked on the card. 2. Route wires in the proper location. 3. Tie strap the wires harness to the hoses. 4. Feed hoses and wiring harness into fuel tank and over the center hump in tank. 5. Install module and align marks on the module for proper orientation. 6. Install module lock-ring. 7. Use special tool #9340 to tighten right side module lock ring. 8. Connect the fuel supply line to module. 9. Install plastic access covers to floor pan right side. 10. Install the fuel return hoses to module. 11. Install fuel supply line to module. 12. Make sure that wires are routed properly. 13. Make sure that the level sending card wire is tie strapped to the fuel supply line at the module. 14. Install left side module top to module bottom. 15. Connect the electrical connectors for right side fuel level sending card, left side module card. Make sure that wires are routed properly. 16. Install module and align marks on the module for proper orientation. 17. Install module lock-ring. 18. Use special tool #9340 to tighten left side module lock ring. 19. Connect the electrical connector to left side module and install plastic access cover. 20. Fold the foam pad covering access cover for modules back into place. 21. Install rear lower seat cushion 22. Rear lower seat cushion installed. 23. Fill fuel tank. 24. Connect negative battery cable. 25. Fill fuel tank. Use the scan tool to pressurize the fuel system. Check for leaks.
2006 | Chrysler | 300 | V6-2.7L VIN R | Fuel Level Sensor ¦Service and Repair, Procedures: Left Side Module | REMOVAL 1. Release the fuel pressure. 2. Disconnect negative battery cable. - NOTE: The fuel level of the vehicle must be below 5/8 of a tank before you remove the module lock-rings. If it is above that you can spill fuel in the vehicle. 3. Drain partial fuel from fuel tank through the filler tube. Use a hard nylon tube, with a 30° cut on the end, to push the check valve open to drain fuel from tank. 4. Remove the rear lower seat cushion. 5. Push seat back and up to remove seat cushion. 6. Fold back the foam pad covering access cover for modules. 7. Disconnect the electrical connector from left side module. 8. Mark the module orientation. 9. Use special tool #9340 to remove left side module lock ring. 10. Drain fuel from left side of fuel tank. Lift module up enough to push hose into tank and drain. Do not spill fuel in interior of vehicle. 11. Disconnect the electrical connector for the left side fuel level card from bottom of the module top. 12. Disconnect the electrical connector for the right side fuel level sending card. 13. Lift module top half off and tip lower half on its side to drain remaining fuel from the reservoir. 14. Remove wire from module. 15. Use a screwdriver to separate the locking tabs on the level sending card. 16. Lift level sending card straight up and out of module. 17. Disconnect the electrical wiring from module. 18. Remove level sending card. INSTALLATION 1. Install level sending card, make sure that the locking tabs are locked on the card. 2. Route wires in the proper location. 3. Install module top to module bottom. 4. Connect the electrical connectors for right side fuel level sending card, left side module card and fuel pump. 5. Install module and align marks on the module for proper orientation. 6. Install module lock-ring. 7. Use special tool #9340 to tighten left side module lock ring. 8. Connect the electrical connector to left side module and install plastic access cover. 9. Fold the foam pad covering access cover for modules back into place. 10. Install rear lower seat cushion. 11. Rear lower seat cushion installed. 12. Fill fuel tank. 13. Connect negative battery cable. 14. Fill fuel tank. Use the scan tool to pressurize the fuel system. Check for leaks.
2006 | Chrysler | 300 | V6-2.7L VIN R | Fuel Level Sensor ¦Service and Repair, Procedures: Right Side Module | REMOVAL 1. Release the fuel pressure. 2. Disconnect negative battery cable. - NOTE: The fuel level of the vehicle must be below 5/8 of a tank before you remove the module lock-rings. If it is above that you can spill fuel in the vehicle. 3. Drain partial fuel from fuel tank through the filler tube. Use a hard nylon tube, with a 30° cut on the end, to push the check valve open to drain fuel from tank. 4. Remove the rear lower seat cushion. 5. Push seat back and up to remove seat cushion. 6. Fold back the foam pad covering access cover for modules. 7. Disconnect the electrical connector from left side module. 8. Mark the module orientation. 9. Use special tool #9340 to remove left side module lock ring. 10. Drain fuel from left side of fuel tank. Lift module up enough to push hose into tank and drain. Do not spill fuel in interior of vehicle. 11. Lift module up and out of tank as far as possible. 12. Disconnect the electrical connector from the bottom of the left side module. 13. Pump module left side. 14. Lift module top half off and tip lower half on its side to drain remaining fuel from the reservoir. 15. Push in on the release tab on the fuel line fitting to release the fuel line from the fuel pump fitting. 16. Remove the Fuel supply line from the top of the bottom half of the module. 17. Fuel return line (1) and Siphon return line (2). Just pull tube up to release from module. 18. Remove the fuel return and Siphon return hoses from the bottom module. 19. Remove plastic access covers from floor pan right side. 20. Disconnect the fuel supply line from module. 21. Mark the module orientation. 22. Use special tool #9340 to remove right side module lock ring. 23. Drain fuel from right side of fuel tank. Lift module up enough to push hose into tank and drain. Do not spill fuel in interior of vehicle. 24. Pull module up and out of fuel tank. 25. Unlatch the fuel level sending card from module. 26. Fuel level sending card released. 27. Remove the ground wire from the check valve and fuel pressure regulator. 28. Remove fuel level sending card from module. 29. Cut tie straps from hoses to remove wiring harness for fuel level card. INSTALLATION 1. Install level sending card, make sure that the locking tabs are locked on the card. 2. Route wires in the proper location. 3. Tie strap the wires harness to the hoses. 4. Feed hoses and wiring harness into fuel tank and over the center hump in tank. 5. Install module and align marks on the module for proper orientation. 6. Install module lock-ring. 7. Use special tool #9340 to tighten right side module lock ring. 8. Connect the fuel supply line to module. 9. Install plastic access covers to floor pan right side. 10. Install the fuel return hoses to module. 11. Install fuel supply line to module. 12. Make sure that wires are routed properly. 13. Make sure that the level sending card wire is tie strapped to the fuel supply line at the module. 14. Install left side module top to module bottom. 15. Connect the electrical connectors for right side fuel level sending card, left side module card. Make sure that wires are routed properly. 16. Install module and align marks on the module for proper orientation. 17. Install module lock-ring. 18. Use special tool #9340 to tighten left side module lock ring. 19. Connect the electrical connector to left side module and install plastic access cover. 20. Fold the foam pad covering access cover for modules back into place. 21. Install rear lower seat cushion 22. Rear lower seat cushion installed. 23. Fill fuel tank. 24. Connect negative battery cable. 25. Fill fuel tank. Use the scan tool to pressurize the fuel system. Check for leaks.
2006 | Chrysler | 300 | V6-2.7L VIN R | Valve Seat ¦Service and Repair, Procedures: Refacing Valves & Seats | STANDARD PROCEDURE - VALVE AND VALVE SEAT REFACING - The intake and exhaust valves have a 44.5 to 45 degree face angle (1). The valve seats (2) have a 45 to 45.5 degree face angle. VALVES - Inspect the remaining margin (5) after the valves are refaced. VALVE SEATS - NOTE: When refacing valve seats, it is important that the correct size valve guide pilot be used for reseating stones. A true and complete surface must be obtained. 1. Measure the concentricity of valve seat using dial indicator. Total runout should not exceed 0.051 mm (0.002 inch) total indicator reading. 2. Inspect the valve seat (3) with Prussian blue to determine where the valve contacts the seat. To do this, coat valve seat (3)LIGHTLY with Prussian blue then set valve in place. Rotate the valve with light pressure. If the blue is transferred to the center of valve face (4), contact is satisfactory If the blue is transferred to top edge of valve face, then lower valve seat with a 15 degree stone. If the blue is transferred to the bottom edge of valve face, then raise valve seat with a 65 degree stone. - NOTE: Valve seats which are worn or burned can be reworked, provided that correct angle and seat width are maintained. Otherwise cylinder head must be replaced. 3. When seat is properly positioned the width of the intake 1.00 to 1.50 mm (0.0394 to 0.0591 inch) and exhaust seats should be 1.25 to 1.75 mm (0.049 to 0.069 inch). 4. Check the valve spring installed height (4) after refacing the valve and seat. VALVE AND SPRING INSTALLED HEIGHT 1. Coat valve stems (2) with clean engine oil and insert them in cylinder head. 2. If valves or seats have been refaced, check valve tip height (5). If valve tip height (5) for intake valve is greater than 47.836 mm (1.883 inch) or 47.837 mm (1.883 inch) for exhaust valve, grind valve tip until within specifications. Make sure measurement is taken from cylinder head surface to the top of valve stem. 3. Install valve seal/spring seat assembly (8) over valve guides on all valve stems. Ensure that the garter spring (9) is intact around the top of the rubber seal. 4. Position valve springs (3) and retainer (2) on spring seat (4). 5. Compress valve spring with a valve spring compressor. 6. Install retainer locks (1) and release tool. 7. If valves and/or seats are refaced, measure the installed height of springs (4). Measurement is taken from top of spring seat to the bottom surface of spring retainer. If height is greater than 38.75 mm (1.5256 inch), install a 0.762 mm (0.030 inch) spacer in head counterbore under the valve spring seat to bring spring height back within specification.
2006 | Chrysler | 300 | V6-2.7L VIN R | Automatic Transmission/Transaxle ¦Service and Repair, Procedures: 42RLE 4 Speed, Check Oil Level | Special Tools Dipstick 9336 STANDARD PROCEDURE CHECK OIL LEVEL 1. Verify that the vehicle is parked on a level surface. 2. Remove the dipstick tube cap. - WARNING: Risk of accident from vehicle starting off by itself when engine running. Risk of injury from contusions and burns if you insert your hands into the engine when it is started or when it is running. Secure vehicle to prevent it from moving off by itself. Wear properly fastened and close-fitting work clothes. Do not touch hot or rotating parts. 3. Actuate the service brake. Start engine and let it run at idle speed in selector lever position "P". 4. Shift through the transmission modes several times with the vehicle stationary and the engine idling 5. Warm up the transmission, wait at least 2 minutes and check the oil level with the engine running. Push the Oil Dipstick 9336 into transmission fill tube until the dipstick tip contacts the oil pan and pull out again, read off oil level, repeat if necessary. - NOTE: The dipstick will protrude from the fill tube when installed. 6. Check transmission oil temperature using the appropriate scan tool. 7. The transmission Oil Dipstick 9336 has indicator marks every 10mm. Determine the height of the oil level on the dipstick and using the height, the transmission temperature, and the Transmission Fluid Graph, determine if the transmission oil level is correct. 8. Add or remove oil as necessary and recheck the oil level. 9. Once the oil level is correct, install the dipstick tube cap.
2006 | Chrysler | 300 | V6-2.7L VIN R | Power Steering Fluid ¦Service and Repair, Procedures: Power Steering Fluid Level Checking | POWER STEERING FLUID LEVEL CHECKING - WARNING: Fluid level should be checked with the engine OFF to prevent personal injury from moving parts and to assure an accurate fluid level reading. - CAUTION: Mopar Power Steering Fluid + 4 or Mopar ATF+4 Automatic Transmission Fluid is to be used in the power steering system. Both Fluids have the same material standard specifications (MS-9602). No other power steering or automatic transmission fluid is to be used in the system. Damage may result to the power steering pump and system if another fluid is used. Do not overfill the system. - NOTE: Although not required at specific intervals, the fluid level may be checked periodically. Check the fluid level anytime there is a system noise or fluid leak suspected. - The power steering fluid level can be viewed on the dipstick attached to the filler cap. There are two sides to the dipstick, one is for checking the fluid when it is cold, the other is for checking the fluid when it is hot. Before opening the power steering system, wipe the reservoir filler cap free of dirt and debris. Remove the cap and check the fluid level on its dipstick. - Use the COLD side of the dipstick (1) to measure when the fluid is at normal ambient temperature, approximately 21°C to 27°C (70°F to 80°F). The fluid level should read between the ADD and FULL COLD lines. - Use the HOT side of the dipstick (2) to measure when the vehicle has been running and the fluid is hot. When the fluid is hot, the fluid level is allowed to read up to the FULL HOT line. Only add fluid to the system when the vehicle is cold. - Use only Mopar Power Steering Fluid + 4 or Mopar ATF+4 Automatic Transmission Fluid in the power steering system. Do not overfill the power steering system.
2006 | Chrysler | 300 | V6-2.7L VIN R | Fluid - A/T ¦Service and Repair, Procedures: 42RLE Automatic Transmission, Check Oil Level | Special Tools Dipstick 9336 CHECK OIL LEVEL 1. Verify that the vehicle is parked on a level surface. 2. Remove the dipstick tube cap. - WARNING: Risk of accident from vehicle starting off by itself when engine running. Risk of injury from contusions and burns if you insert your hands into the engine when it is started or when it is running. Secure vehicle to prevent it from moving off by itself. Wear properly fastened and close-fitting work clothes. Do not touch hot or rotating parts. 3. Actuate the service brake. Start engine and let it run at idle speed in selector lever position P. 4. Shift through the transmission modes several times with the vehicle stationary and the engine idling 42RLE Temperature Chart 5. Warm up the transmission, wait at least 2 minutes and check the oil level with the engine running. Push the Oil Dipstick 9336 into transmission fill tube until the dipstick tip contacts the oil pan and pull out again, read off oil level, repeat if necessary. - NOTE: The dipstick will protrude from the fill tube when installed. 6. Check transmission oil temperature using the appropriate scan tool. 7. The transmission Oil Dipstick 9336 has indicator marks every 10mm. Determine the height of the oil level on the dipstick and using the height, the transmission temperature, and the Transmission Fluid Graph, determine if the transmission oil level is correct. 8. Add or remove oil as necessary and recheck the oil level. 9. Once the oil level is correct, install the dipstick tube cap.
2006 | Chrysler | 300 | V6-3.5L VIN G | Fuel Pump ¦Service and Repair, Procedures | MODULE-FUEL PUMP REMOVAL 1. Release the fuel pressure. 2. Disconnect negative battery cable. - NOTE: The fuel level of the vehicle must be below 5/8 of a tank before you remove the module lock-rings. If it is above that you can spill fuel in the vehicle. 3. Drain partial fuel from fuel tank through the filler tube. Use a hard nylon tube, with a 30° cut on the end, to push the check valve open to drain fuel from tank. 4. Remove the rear lower seat cushion. 5. Push seat back and up to remove seat cushion. 6. Fold back the foam pad covering access cover for modules. 7. Disconnect the electrical connector from left side module. 8. Mark the module orientation. 9. Use special tool #9340 to remove left side module lock ring. 10. Drain fuel from left side of fuel tank. Lift module up enough to push hose into tank and drain. Do not spill fuel in interior of vehicle. 11. Disconnect the electrical connectors from the module top. 12. Remove the module top half. 13. The module fuel level sending card (1). The fuel return lines (2). The fuel supply line (3). 14. Fuel line release tab, press in the tab and pull up on fuel line. 15. Remove fuel line. 16. Remove fuel return line from lower module. Line unsnap from module. 17. Return line removed. 18. Tip module on its side to drain remaining fuel from reservoir and remove module from vehicle. INSTALLATION 1. Install pump module into tank. 2. Connect fuel return lines to module. 3. Lines connected. 4. Connect fuel supply line to module and make sure it is locked in place. 5. Connect electrical connectors to bottom of module top, Install module top to module bottom. 6. Install module and align marks on the module for proper orientation. 7. Install module lock-ring. 8. Use special tool #9340 to tighten left side module lock ring. 9. Connect the electrical connector to left side module. 10. Install plastic access cover. 11. Fold the foam pad covering access cover for modules back into place. 12. Install rear lower seat cushion 13. Rear lower seat cushion installed. 14. Fill fuel tank. 15. Connect negative battery cable. 16. Fill fuel tank. Use the scan tool to pressurize the fuel system. Check for leaks.
2006 | Chrysler | 300 | V6-3.5L VIN G | Fuel Pressure Regulator ¦Service and Repair, Procedures | REMOVAL 1. Release the fuel pressure. 2. Disconnect negative battery cable. - NOTE: The fuel level of the vehicle must be below 5/8 of a tank before you remove the module lock-rings. If it is above that you can spill fuel in the vehicle. 3. Drain partial fuel from fuel tank through the filler tube. Use a hard nylon tube, with a 30° cut on the end, to push the check valve open to drain fuel from tank. 4. Remove the rear lower seat cushion. 5. Push seat back and up to remove seat cushion. 6. Fold back the foam pad covering access cover for modules. 7. Remove plastic access covers from floor pan right side. 8. Disconnect the fuel supply line from module. 9. Mark the module orientation. 10. Use special tool #9340 to remove right side module lock ring. 11. Drain fuel from right side of fuel tank. Lift module up enough to push hose into tank and drain. Do not spill fuel in interior of vehicle. 12. Pull module up and out of fuel tank. 13. Fuel Pressure regulator location. 14. Note location of ground wire tab location. 15. Remove ground wire. 16. Use a screwdriver and pry up on retaining clip. 17. Clip in the off position. 18. Fuel pressure regulator removed. 19. Remove O-ring from module. INSTALLATION 1. Install O-ring. 2. Install ground ring. 3. Install Fuel Regulator and ground ring. Note location of ground ring. 4. Install ground wire. 5. Install Fuel Pressure Regulator retaining clip. 6. Install module into tank. 7. Align marks on the module for proper orientation. 8. Install module lock-ring. 9. Use special tool #9340 to tighten right side module lock ring. 10. Connect the fuel supply line to module. 11. Install plastic access covers to floor pan right side. 12. Fold the foam pad covering access cover for modules back into place. 13. Install rear lower seat cushion 14. Rear lower seat cushion installed. 15. Fill fuel tank. 16. Connect negative battery cable. 17. Fill fuel tank. Use the scan tool to pressurize the fuel system. Check for leaks.
2006 | Chrysler | 300 | V6-3.5L VIN G | Fuel Tank Unit ¦Service and Repair, Procedures | MODULE-FUEL PUMP REMOVAL 1. Release the fuel pressure. 2. Disconnect negative battery cable. - NOTE: The fuel level of the vehicle must be below 5/8 of a tank before you remove the module lock-rings. If it is above that you can spill fuel in the vehicle. 3. Drain partial fuel from fuel tank through the filler tube. Use a hard nylon tube, with a 30° cut on the end, to push the check valve open to drain fuel from tank. 4. Remove the rear lower seat cushion. 5. Push seat back and up to remove seat cushion. 6. Fold back the foam pad covering access cover for modules. 7. Disconnect the electrical connector from left side module. 8. Mark the module orientation. 9. Use special tool #9340 to remove left side module lock ring. 10. Drain fuel from left side of fuel tank. Lift module up enough to push hose into tank and drain. Do not spill fuel in interior of vehicle. 11. Disconnect the electrical connectors from the module top. 12. Remove the module top half. 13. The module fuel level sending card (1). The fuel return lines (2). The fuel supply line (3). 14. Fuel line release tab, press in the tab and pull up on fuel line. 15. Remove fuel line. 16. Remove fuel return line from lower module. Line unsnap from module. 17. Return line removed. 18. Tip module on its side to drain remaining fuel from reservoir and remove module from vehicle. INSTALLATION 1. Install pump module into tank. 2. Connect fuel return lines to module. 3. Lines connected. 4. Connect fuel supply line to module and make sure it is locked in place. 5. Connect electrical connectors to bottom of module top, Install module top to module bottom. 6. Install module and align marks on the module for proper orientation. 7. Install module lock-ring. 8. Use special tool #9340 to tighten left side module lock ring. 9. Connect the electrical connector to left side module. 10. Install plastic access cover. 11. Fold the foam pad covering access cover for modules back into place. 12. Install rear lower seat cushion 13. Rear lower seat cushion installed. 14. Fill fuel tank. 15. Connect negative battery cable. 16. Fill fuel tank. Use the scan tool to pressurize the fuel system. Check for leaks.
2006 | Chrysler | 300 | V6-3.5L VIN G | Vacuum Brake Booster ¦Service and Repair, Procedures | BOOSTER - POWER BRAKE REMOVAL 1. Move driver's seat to full rearward position. 2. Disconnect and isolate battery negative cable (2) from battery post. 3. Remove master cylinder. 4. If equipped with Electronic Stability Program (ESP), disconnect wiring harness (6) connector at pedal travel sensor (7) on power brake booster (3). 5. If equipped with ESP, disconnect wiring harness (6) connector at active brake booster solenoid (4). 6. Disconnect vacuum hose (3) from check valve (2) on face of booster (1). Do not remove check valve from booster. 7. Remove brake lamp switch. 8. Remove booster push rod from pin on brake pedal. To do so: - a. Position small screwdriver between center tang on power brake booster brake pedal pin retaining clip (3). - b. Rotate screwdriver enough to allow retaining clip center tang to pass over end of brake pedal pin, then slide retaining clip off brake pedal pin. - c. Discard retaining clip (3). It is not to be reused. Install NEW retaining clip when assembling. 9. Slide booster push rod (5) off brake pedal pin (4). 10. Remove four power brake booster mounting nuts (4). 11. Remove windshield wiper module. 12. Slide power brake booster forward out of dash panel and remove through opening between cross-brace and windshield. INSTALLATION - NOTE: Before installing booster, make sure there is a NEW booster seal (2) placed over push rod and mounting studs on rear of booster (1). 1. Install power brake booster through opening between cross-brace and windshield. Guide booster (1) push rod and mounting studs through dash panel (2). - NOTE: Be sure to tighten all four booster mounting nuts to specifications or a vacuum leak can result. 2. Install four power brake booster mounting nuts (4). Tighten nuts to 25 Nm (18 ft. lbs.) torque. 3. Slide booster push rod (5) onto brake pedal pin (4). Install NEW retaining clip (3) securing push rod to brake pedal. 4. Install and adjust NEW brake lamp switch (2). 5. Connect vacuum hose (3) to check valve (2) on face of booster (1). Do not remove check valve from booster. 6. If equipped with Electronic Stability Program (ESP), connect wiring harness (6) connector at pedal travel sensor (7) on power brake booster (3). 7. If equipped with ESP, connect wiring harness (6) connector at active brake booster solenoid (4). 8. Install master cylinder (1). 9. Install windshield wiper module and components removed to access. 10. Connect battery negative cable (2) to battery post. It is important that this is performed properly. 11. Road test vehicle to ensure proper operation of brakes.
2006 | Chrysler | 300 | V6-3.5L VIN G | Valve ¦Service and Repair, Procedures: Removal and Installation | VALVE AND VALVE SEAT REMOVAL 1. Remove cylinder head(s). 2. Remove rocker arm assembly. 3. Remove valve spring(s). 4. Before removing valve, remove any burrs from valve stem lock grooves to prevent damage to the valve guides. Identify valves to insure installation in original location. 5. Remove valve(s) from cylinder head. CLEANING 1. Clean all valves thoroughly and discard burned, warped and cracked valves. INSPECTION - VALVES 1. Measure valve stems for wear approximately 60 mm (2.36 inch) below the valve lock grooves. 2. Compare measurement to specifications. - NOTE: Valve stems are chrome plated and should not be polished. INSPECTION - VALVE GUIDES 1. Measure valve stem-to-guide clearance as follows: 2. Install valve into cylinder head so it is 15 mm (0.590 inch) off the valve seat. A small piece of hose may be used to hold valve in place. 3. Attach dial indicator Tool C-3339 to cylinder head and set it at right angle of valve stem being measured. 4. Move valve to and from the indicator. 5. Note dial indicator reading and compare to engine specifications. - NOTE: Replace cylinder head if stem-to-guide clearance exceeds specifications, or if guide is loose in cylinder head. INSTALLATION 1. Coat valve stems with clean engine oil and insert them in cylinder head. 2. If valves or seats have been reground, check valve tip height (A). If valve tip height is greater than 43.65 mm (1.7185 inch) intake or 46.48 mm (1.8299 inch) exhaust, grind valve tip until within specifications. Make sure measurement is taken from cylinder head surface to the top of valve stem. 3. Install new valve stem seals. 4. Install valve springs. 5. Install cylinder head(s).
2006 | Chrysler | 300 | V6-3.5L VIN G | Fuel Tank ¦Service and Repair, Procedures: Fuel Tank Draining | 1. Release the fuel pressure. 2. Disconnect negative battery cable. - NOTE: The fuel level of the vehicle must be below 5/8 of a tank before you remove the module lock-rings. If it is above that you can spill fuel in the vehicle. 3. Drain partial fuel from fuel tank through the filler tube. Use a hard nylon tube, with a 30° cut on the end, to push the check valve open to drain fuel from tank. 4. Remove the rear lower seat cushion. 5. Push seat back and up to remove seat cushion. 6. Fold back the foam pad covering access cover for modules. 7. Remove plastic access covers from floor pan left side. 8. Disconnect the electrical connector from left side module. 9. Mark the module orientation. 10. Use special tool #9340 to remove left side module lock ring. 11. Drain fuel from left side of fuel tank. Lift module up enough to push hose into tank and drain. Do not spill fuel in interior of vehicle. - NOTE: Push drain hose through opening inside of tank to right side to drain fuel from right side of tank. This will not drain all the fuel from this side of tank. 12. Push drain tube over center hump of fuel tank into the right side of tank and drain fuel from right side of tank. 13. Remove plastic access covers from floor pan right side. 14. Disconnect the fuel supply line from module. 15. Mark the module orientation. 16. Use special tool #9340 to remove right side module lock ring. 17. Drain fuel from right side of fuel tank. Lift module up enough to push hose into tank and drain. Do not spill fuel in interior of vehicle.
2006 | Chrysler | 300 | V6-3.5L VIN G | Fuel Tank ¦Service and Repair, Procedures: Removal and Installation | REMOVAL 1. Release the fuel pressure. 2. Disconnect negative battery cable. - NOTE: The fuel level of the vehicle must be below 5/8 of a tank before you remove the module lock-rings. If it is above that you can spill fuel in the vehicle. 3. Drain partial fuel from fuel tank through the filler tube. Use a hard nylon tube, with a 30° cut on the end, to push the check valve open to drain fuel from tank. 4. Remove the rear lower seat cushion. 5. Push seat back and up to remove seat cushion. 6. Fold back the foam pad covering access cover for modules. 7. Remove plastic access covers from floor pan right side. 8. Disconnect the fuel supply line from module. 9. Mark the module orientation. 10. Use special tool #9340 to remove right side module lock ring. 11. Drain fuel from right side of fuel tank. Lift module up enough to push hose into tank and drain. Do not spill fuel in interior of vehicle. 12. Disconnect the electrical connector from left side module. 13. Mark the module orientation. 14. Use special tool #9340 to remove left side module lock ring. 15. Drain fuel from left side of fuel tank. Lift module up enough to push hose into tank and drain. Do not spill fuel in interior of vehicle. 16. Install both module temporally, hand tighten the lock ring to hold modules in place. 17. Raise vehicle and support. 18. Remove left rear tire. 19. Remove the inner splash shield. 20. Disconnect the filler tube vent line. 21. Remove clamp from filler tube. 22. Remove metal filler tube from rubber tube on fuel tank. 23. Remove the exhaust system. 24. Remove the drive shaft. 25. Remove the left underbody splash shield. 26. Remove the right underbody splash shield. 27. Disconnect the EVAP line in the right rear wheel well. 28. Disconnect vapor line. 29. Disconnect the fuel supply line. 30. Support fuel tank with transmission jack. 31. Fuel tank strap bolt locations. 32. Remove bolt for fuel tank strap. 33. Remove bolt for fuel tank strap. 34. Lower tank and pull filler tube vent line through bracket. 35. Lower Fuel tank and remove from vehicle. 36. Left Side Module (Fuel Pump Module). 37. Right Side Module. 38. Control Valve and lines. INSTALLATION 1. Support fuel tank with transmission jack. 2. Raise tank and push filler tube vent line through bracket. 3. Fuel tank strap bolt locations. 4. Install bolt for fuel tank strap and tighten. 5. Install bolt for fuel tank strap and tighten. 6. Connect vapor line. 7. Connect the fuel supply line. 8. Connect the EVAP line in the right rear wheel well. 9. Install the drive shaft. 10. Install the exhaust system. 11. Install metal filler tube to rubber tube on fuel tank. 12. Install clamp to filler tube and tighten. 13. Connect the filler tube vent line. 14. Install the inner splash shield. 15. Install the left underbody splash shield. 16. Install the right underbody splash shield. 17. Install left rear tire. 18. Lower vehicle. 19. Install module and align marks on the module for proper orientation. 20. Install module lock-ring. 21. Use special tool #9340 to tighten left side module lock ring. 22. Connect the electrical connector to left side module and install plastic access cover. 23. Install module and align marks on the module for proper orientation. 24. Install module lock-ring. 25. Use special tool #9340 to tighten right side module lock ring. 26. Connect the fuel supply line to module. 27. Install plastic access covers to floor pan right side. 28. Fold the foam pad covering access cover for modules back into place. 29. Install rear lower seat cushion 30. Rear lower seat cushion installed. 31. Fill fuel tank. 32. Connect negative battery cable. 33. Fill fuel tank. Use the scan tool to pressurize the fuel system. Check for leaks.
2006 | Chrysler | 300 | V6-3.5L VIN G | Valve ¦Service and Repair, Procedures: Refacing Valves & Seats | STANDARD PROCEDURE - VALVE AND VALVE SEAT REFACING VALVES 1. Inspect the remaining margin (1) after the valves are refaced. VALVE SEATS 1. When refacing valve seats, it is important that the correct size valve guide pilot be used for reseating stones. A true and complete surface must be obtained. 2. Measure the concentricity of valve seat using dial indicator. Total runout should not exceed 0.051 mm (0.002 inch) total indicator reading. 3. Inspect the valve seat (3) with Prussian blue to determine where the valve (1) contacts the seat. To do this, coat valve seat (1)LIGHTLY with Prussian blue then set valve in place. Rotate the valve with light pressure. If the blue is transferred to the center of valve face (2), contact is satisfactory If the blue is transferred to top edge of valve face (2), then lower valve seat (3) with a 15 degree stone. If the blue is transferred to the bottom edge of valve face (2), then raise valve seat (3) with a 65 degree stone. - NOTE: Valve seats (1) which are worn or burned can be reworked, provided that correct angle and seat width (1) are maintained. Otherwise cylinder head must be replaced. 4. When seat is properly positioned the width of the intake seats should be 0.75 to 1.25 mm (0.0296 to 0.0493 inch) and exhaust seats should be 1.25 to 1.75 mm (0.049 to 0.069 inch). VALVE AND SPRING INSTALLED HEIGHT 1. Coat valve stems with clean engine oil and insert them in cylinder head. 2. If valves or seats have been refaced, check valve tip height (A). If valve tip height is greater than 43.65 mm (1.7185 inch) intake or 46.48 mm (1.8299 inch) exhaust, grind valve tip until within specifications. Make sure measurement is taken from cylinder head surface to the top of valve stem. 3. Install valve seal/spring seat assembly over valve guides on all valve stem. Ensure that the garter spring is intact around the top of the rubber seal. 4. Place valve spring (color-coded end facing up) and valve retainer into position on spring seat. 5. Compress valve springs (4) with valve spring compressor C-3422-D and adapter 6526. 6. If valves (1) and/or seats are refaced, measure the installed height of springs. Measurements are taken from top of spring (4) seat to the bottom surface of spring retainer. If height is greater than 38.75 mm (1.5256 inch), install a 0.762 mm (0.030 inch) spacer in head counterbore under the valve spring seat to bring spring height back within specification.
2006 | Chrysler | 300 | V6-3.5L VIN G | Fuel Gauge Sender ¦Service and Repair, Procedures: Left Side Module | REMOVAL 1. Release the fuel pressure. 2. Disconnect negative battery cable. - NOTE: The fuel level of the vehicle must be below 5/8 of a tank before you remove the module lock-rings. If it is above that you can spill fuel in the vehicle. 3. Drain partial fuel from fuel tank through the filler tube. Use a hard nylon tube, with a 30° cut on the end, to push the check valve open to drain fuel from tank. 4. Remove the rear lower seat cushion. 5. Push seat back and up to remove seat cushion. 6. Fold back the foam pad covering access cover for modules. 7. Disconnect the electrical connector from left side module. 8. Mark the module orientation. 9. Use special tool #9340 to remove left side module lock ring. 10. Drain fuel from left side of fuel tank. Lift module up enough to push hose into tank and drain. Do not spill fuel in interior of vehicle. 11. Disconnect the electrical connector for the left side fuel level card from bottom of the module top. 12. Disconnect the electrical connector for the right side fuel level sending card. 13. Lift module top half off and tip lower half on its side to drain remaining fuel from the reservoir. 14. Remove wire from module. 15. Use a screwdriver to separate the locking tabs on the level sending card. 16. Lift level sending card straight up and out of module. 17. Disconnect the electrical wiring from module. 18. Remove level sending card. INSTALLATION 1. Install level sending card, make sure that the locking tabs are locked on the card. 2. Route wires in the proper location. 3. Install module top to module bottom. 4. Connect the electrical connectors for right side fuel level sending card, left side module card and fuel pump. 5. Install module and align marks on the module for proper orientation. 6. Install module lock-ring. 7. Use special tool #9340 to tighten left side module lock ring. 8. Connect the electrical connector to left side module and install plastic access cover. 9. Fold the foam pad covering access cover for modules back into place. 10. Install rear lower seat cushion. 11. Rear lower seat cushion installed. 12. Fill fuel tank. 13. Connect negative battery cable. 14. Fill fuel tank. Use the scan tool to pressurize the fuel system. Check for leaks.
2006 | Chrysler | 300 | V6-3.5L VIN G | Fuel Gauge Sender ¦Service and Repair, Procedures: Right Side Module | REMOVAL 1. Release the fuel pressure. 2. Disconnect negative battery cable. - NOTE: The fuel level of the vehicle must be below 5/8 of a tank before you remove the module lock-rings. If it is above that you can spill fuel in the vehicle. 3. Drain partial fuel from fuel tank through the filler tube. Use a hard nylon tube, with a 30° cut on the end, to push the check valve open to drain fuel from tank. 4. Remove the rear lower seat cushion. 5. Push seat back and up to remove seat cushion. 6. Fold back the foam pad covering access cover for modules. 7. Disconnect the electrical connector from left side module. 8. Mark the module orientation. 9. Use special tool #9340 to remove left side module lock ring. 10. Drain fuel from left side of fuel tank. Lift module up enough to push hose into tank and drain. Do not spill fuel in interior of vehicle. 11. Lift module up and out of tank as far as possible. 12. Disconnect the electrical connector from the bottom of the left side module. 13. Pump module left side. 14. Lift module top half off and tip lower half on its side to drain remaining fuel from the reservoir. 15. Push in on the release tab on the fuel line fitting to release the fuel line from the fuel pump fitting. 16. Remove the Fuel supply line from the top of the bottom half of the module. 17. Fuel return line (1) and Siphon return line (2). Just pull tube up to release from module. 18. Remove the fuel return and Siphon return hoses from the bottom module. 19. Remove plastic access covers from floor pan right side. 20. Disconnect the fuel supply line from module. 21. Mark the module orientation. 22. Use special tool #9340 to remove right side module lock ring. 23. Drain fuel from right side of fuel tank. Lift module up enough to push hose into tank and drain. Do not spill fuel in interior of vehicle. 24. Pull module up and out of fuel tank. 25. Unlatch the fuel level sending card from module. 26. Fuel level sending card released. 27. Remove the ground wire from the check valve and fuel pressure regulator. 28. Remove fuel level sending card from module. 29. Cut tie straps from hoses to remove wiring harness for fuel level card. INSTALLATION 1. Install level sending card, make sure that the locking tabs are locked on the card. 2. Route wires in the proper location. 3. Tie strap the wires harness to the hoses. 4. Feed hoses and wiring harness into fuel tank and over the center hump in tank. 5. Install module and align marks on the module for proper orientation. 6. Install module lock-ring. 7. Use special tool #9340 to tighten right side module lock ring. 8. Connect the fuel supply line to module. 9. Install plastic access covers to floor pan right side. 10. Install the fuel return hoses to module. 11. Install fuel supply line to module. 12. Make sure that wires are routed properly. 13. Make sure that the level sending card wire is tie strapped to the fuel supply line at the module. 14. Install left side module top to module bottom. 15. Connect the electrical connectors for right side fuel level sending card, left side module card. Make sure that wires are routed properly. 16. Install module and align marks on the module for proper orientation. 17. Install module lock-ring. 18. Use special tool #9340 to tighten left side module lock ring. 19. Connect the electrical connector to left side module and install plastic access cover. 20. Fold the foam pad covering access cover for modules back into place. 21. Install rear lower seat cushion 22. Rear lower seat cushion installed. 23. Fill fuel tank. 24. Connect negative battery cable. 25. Fill fuel tank. Use the scan tool to pressurize the fuel system. Check for leaks.
2006 | Chrysler | 300 | V6-3.5L VIN G | Fuel Level Sensor ¦Service and Repair, Procedures: Left Side Module | REMOVAL 1. Release the fuel pressure. 2. Disconnect negative battery cable. - NOTE: The fuel level of the vehicle must be below 5/8 of a tank before you remove the module lock-rings. If it is above that you can spill fuel in the vehicle. 3. Drain partial fuel from fuel tank through the filler tube. Use a hard nylon tube, with a 30° cut on the end, to push the check valve open to drain fuel from tank. 4. Remove the rear lower seat cushion. 5. Push seat back and up to remove seat cushion. 6. Fold back the foam pad covering access cover for modules. 7. Disconnect the electrical connector from left side module. 8. Mark the module orientation. 9. Use special tool #9340 to remove left side module lock ring. 10. Drain fuel from left side of fuel tank. Lift module up enough to push hose into tank and drain. Do not spill fuel in interior of vehicle. 11. Disconnect the electrical connector for the left side fuel level card from bottom of the module top. 12. Disconnect the electrical connector for the right side fuel level sending card. 13. Lift module top half off and tip lower half on its side to drain remaining fuel from the reservoir. 14. Remove wire from module. 15. Use a screwdriver to separate the locking tabs on the level sending card. 16. Lift level sending card straight up and out of module. 17. Disconnect the electrical wiring from module. 18. Remove level sending card. INSTALLATION 1. Install level sending card, make sure that the locking tabs are locked on the card. 2. Route wires in the proper location. 3. Install module top to module bottom. 4. Connect the electrical connectors for right side fuel level sending card, left side module card and fuel pump. 5. Install module and align marks on the module for proper orientation. 6. Install module lock-ring. 7. Use special tool #9340 to tighten left side module lock ring. 8. Connect the electrical connector to left side module and install plastic access cover. 9. Fold the foam pad covering access cover for modules back into place. 10. Install rear lower seat cushion. 11. Rear lower seat cushion installed. 12. Fill fuel tank. 13. Connect negative battery cable. 14. Fill fuel tank. Use the scan tool to pressurize the fuel system. Check for leaks.
2006 | Chrysler | 300 | V6-3.5L VIN G | Fuel Level Sensor ¦Service and Repair, Procedures: Right Side Module | REMOVAL 1. Release the fuel pressure. 2. Disconnect negative battery cable. - NOTE: The fuel level of the vehicle must be below 5/8 of a tank before you remove the module lock-rings. If it is above that you can spill fuel in the vehicle. 3. Drain partial fuel from fuel tank through the filler tube. Use a hard nylon tube, with a 30° cut on the end, to push the check valve open to drain fuel from tank. 4. Remove the rear lower seat cushion. 5. Push seat back and up to remove seat cushion. 6. Fold back the foam pad covering access cover for modules. 7. Disconnect the electrical connector from left side module. 8. Mark the module orientation. 9. Use special tool #9340 to remove left side module lock ring. 10. Drain fuel from left side of fuel tank. Lift module up enough to push hose into tank and drain. Do not spill fuel in interior of vehicle. 11. Lift module up and out of tank as far as possible. 12. Disconnect the electrical connector from the bottom of the left side module. 13. Pump module left side. 14. Lift module top half off and tip lower half on its side to drain remaining fuel from the reservoir. 15. Push in on the release tab on the fuel line fitting to release the fuel line from the fuel pump fitting. 16. Remove the Fuel supply line from the top of the bottom half of the module. 17. Fuel return line (1) and Siphon return line (2). Just pull tube up to release from module. 18. Remove the fuel return and Siphon return hoses from the bottom module. 19. Remove plastic access covers from floor pan right side. 20. Disconnect the fuel supply line from module. 21. Mark the module orientation. 22. Use special tool #9340 to remove right side module lock ring. 23. Drain fuel from right side of fuel tank. Lift module up enough to push hose into tank and drain. Do not spill fuel in interior of vehicle. 24. Pull module up and out of fuel tank. 25. Unlatch the fuel level sending card from module. 26. Fuel level sending card released. 27. Remove the ground wire from the check valve and fuel pressure regulator. 28. Remove fuel level sending card from module. 29. Cut tie straps from hoses to remove wiring harness for fuel level card. INSTALLATION 1. Install level sending card, make sure that the locking tabs are locked on the card. 2. Route wires in the proper location. 3. Tie strap the wires harness to the hoses. 4. Feed hoses and wiring harness into fuel tank and over the center hump in tank. 5. Install module and align marks on the module for proper orientation. 6. Install module lock-ring. 7. Use special tool #9340 to tighten right side module lock ring. 8. Connect the fuel supply line to module. 9. Install plastic access covers to floor pan right side. 10. Install the fuel return hoses to module. 11. Install fuel supply line to module. 12. Make sure that wires are routed properly. 13. Make sure that the level sending card wire is tie strapped to the fuel supply line at the module. 14. Install left side module top to module bottom. 15. Connect the electrical connectors for right side fuel level sending card, left side module card. Make sure that wires are routed properly. 16. Install module and align marks on the module for proper orientation. 17. Install module lock-ring. 18. Use special tool #9340 to tighten left side module lock ring. 19. Connect the electrical connector to left side module and install plastic access cover. 20. Fold the foam pad covering access cover for modules back into place. 21. Install rear lower seat cushion 22. Rear lower seat cushion installed. 23. Fill fuel tank. 24. Connect negative battery cable. 25. Fill fuel tank. Use the scan tool to pressurize the fuel system. Check for leaks.
2006 | Chrysler | 300 | V6-3.5L VIN G | Valve Seat ¦Service and Repair, Procedures: Refacing Valves & Seats | STANDARD PROCEDURE - VALVE AND VALVE SEAT REFACING VALVES 1. Inspect the remaining margin (1) after the valves are refaced. VALVE SEATS 1. When refacing valve seats, it is important that the correct size valve guide pilot be used for reseating stones. A true and complete surface must be obtained. 2. Measure the concentricity of valve seat using dial indicator. Total runout should not exceed 0.051 mm (0.002 inch) total indicator reading. 3. Inspect the valve seat (3) with Prussian blue to determine where the valve (1) contacts the seat. To do this, coat valve seat (1)LIGHTLY with Prussian blue then set valve in place. Rotate the valve with light pressure. If the blue is transferred to the center of valve face (2), contact is satisfactory If the blue is transferred to top edge of valve face (2), then lower valve seat (3) with a 15 degree stone. If the blue is transferred to the bottom edge of valve face (2), then raise valve seat (3) with a 65 degree stone. - NOTE: Valve seats (1) which are worn or burned can be reworked, provided that correct angle and seat width (1) are maintained. Otherwise cylinder head must be replaced. 4. When seat is properly positioned the width of the intake seats should be 0.75 to 1.25 mm (0.0296 to 0.0493 inch) and exhaust seats should be 1.25 to 1.75 mm (0.049 to 0.069 inch). VALVE AND SPRING INSTALLED HEIGHT 1. Coat valve stems with clean engine oil and insert them in cylinder head. 2. If valves or seats have been refaced, check valve tip height (A). If valve tip height is greater than 43.65 mm (1.7185 inch) intake or 46.48 mm (1.8299 inch) exhaust, grind valve tip until within specifications. Make sure measurement is taken from cylinder head surface to the top of valve stem. 3. Install valve seal/spring seat assembly over valve guides on all valve stem. Ensure that the garter spring is intact around the top of the rubber seal. 4. Place valve spring (color-coded end facing up) and valve retainer into position on spring seat. 5. Compress valve springs (4) with valve spring compressor C-3422-D and adapter 6526. 6. If valves (1) and/or seats are refaced, measure the installed height of springs. Measurements are taken from top of spring (4) seat to the bottom surface of spring retainer. If height is greater than 38.75 mm (1.5256 inch), install a 0.762 mm (0.030 inch) spacer in head counterbore under the valve spring seat to bring spring height back within specification.
2006 | Chrysler | 300 | V6-3.5L VIN G | Automatic Transmission/Transaxle ¦Service and Repair, Procedures: 42RLE 4 Speed, Check Oil Level | Special Tools Dipstick 9336 STANDARD PROCEDURE CHECK OIL LEVEL 1. Verify that the vehicle is parked on a level surface. 2. Remove the dipstick tube cap. - WARNING: Risk of accident from vehicle starting off by itself when engine running. Risk of injury from contusions and burns if you insert your hands into the engine when it is started or when it is running. Secure vehicle to prevent it from moving off by itself. Wear properly fastened and close-fitting work clothes. Do not touch hot or rotating parts. 3. Actuate the service brake. Start engine and let it run at idle speed in selector lever position "P". 4. Shift through the transmission modes several times with the vehicle stationary and the engine idling 5. Warm up the transmission, wait at least 2 minutes and check the oil level with the engine running. Push the Oil Dipstick 9336 into transmission fill tube until the dipstick tip contacts the oil pan and pull out again, read off oil level, repeat if necessary. - NOTE: The dipstick will protrude from the fill tube when installed. 6. Check transmission oil temperature using the appropriate scan tool. 7. The transmission Oil Dipstick 9336 has indicator marks every 10mm. Determine the height of the oil level on the dipstick and using the height, the transmission temperature, and the Transmission Fluid Graph, determine if the transmission oil level is correct. 8. Add or remove oil as necessary and recheck the oil level. 9. Once the oil level is correct, install the dipstick tube cap.
2006 | Chrysler | 300 | V6-3.5L VIN G | Power Steering Fluid ¦Service and Repair, Procedures: Power Steering Fluid Level Checking | POWER STEERING FLUID LEVEL CHECKING - WARNING: Fluid level should be checked with the engine OFF to prevent personal injury from moving parts and to assure an accurate fluid level reading. - CAUTION: Mopar Power Steering Fluid + 4 or Mopar ATF+4 Automatic Transmission Fluid is to be used in the power steering system. Both Fluids have the same material standard specifications (MS-9602). No other power steering or automatic transmission fluid is to be used in the system. Damage may result to the power steering pump and system if another fluid is used. Do not overfill the system. - NOTE: Although not required at specific intervals, the fluid level may be checked periodically. Check the fluid level anytime there is a system noise or fluid leak suspected. - The power steering fluid level can be viewed on the dipstick attached to the filler cap. There are two sides to the dipstick, one is for checking the fluid when it is cold, the other is for checking the fluid when it is hot. Before opening the power steering system, wipe the reservoir filler cap free of dirt and debris. Remove the cap and check the fluid level on its dipstick. - Use the COLD side of the dipstick (1) to measure when the fluid is at normal ambient temperature, approximately 21°C to 27°C (70°F to 80°F). The fluid level should read between the ADD and FULL COLD lines. - Use the HOT side of the dipstick (2) to measure when the vehicle has been running and the fluid is hot. When the fluid is hot, the fluid level is allowed to read up to the FULL HOT line. Only add fluid to the system when the vehicle is cold. - Use only Mopar Power Steering Fluid + 4 or Mopar ATF+4 Automatic Transmission Fluid in the power steering system. Do not overfill the power steering system.
2006 | Chrysler | 300 | V6-3.5L VIN G | Automatic Transmission/Transaxle ¦Service and Repair, Procedures: NAG1 (W5A) 5 Speed, Check Oil Level | Special Tools Dipstick 9336 CHECK OIL LEVEL 1. Verify that the vehicle is parked on a level surface. 2. Remove the dipstick tube cap. - WARNING: Risk of accident from vehicle starting off by itself when engine running. Risk of injury from contusions and burns if you insert your hands into the engine when it is started or when it is running. Secure vehicle to prevent it from moving off by itself. Wear properly fastened and close-fitting work clothes. Do not touch hot or rotating parts. 3. Actuate the service brake. Start engine and let it run at idle speed in selector lever position P. 4. Shift through the transmission modes several times with the vehicle stationary and the engine idling 5. Warm up the transmission, wait at least 2 minutes and check the oil level with the engine running. Push the Oil Dipstick 9336 into transmission fill tube until the dipstick tip contacts the oil pan and pull out again, read off oil level, repeat if necessary. NAG1 Transmission Fill Graph - NOTE: The dipstick will protrude from the fill tube when installed. 6. Check transmission oil temperature using the appropriate scan tool. - NOTE: The true transmission oil temperature can only be read by a scan tool in REVERSE or any forward gear position. 7. The transmission Oil Dipstick 9336 has indicator marks every 10mm. Determine the height of the oil level on the dipstick and using the height, the transmission temperature, and the Transmission Fluid Graph, determine if the transmission oil level is correct. 8. Add or remove oil as necessary and recheck the oil level. 9. Once the oil level is correct, install the dipstick tube cap.
2006 | Chrysler | 300 | V6-3.5L VIN G | Fluid - A/T ¦Service and Repair, Procedures: 42RLE Automatic Transmission, Check Oil Level | Special Tools Dipstick 9336 CHECK OIL LEVEL 1. Verify that the vehicle is parked on a level surface. 2. Remove the dipstick tube cap. - WARNING: Risk of accident from vehicle starting off by itself when engine running. Risk of injury from contusions and burns if you insert your hands into the engine when it is started or when it is running. Secure vehicle to prevent it from moving off by itself. Wear properly fastened and close-fitting work clothes. Do not touch hot or rotating parts. 3. Actuate the service brake. Start engine and let it run at idle speed in selector lever position P. 4. Shift through the transmission modes several times with the vehicle stationary and the engine idling 42RLE Temperature Chart 5. Warm up the transmission, wait at least 2 minutes and check the oil level with the engine running. Push the Oil Dipstick 9336 into transmission fill tube until the dipstick tip contacts the oil pan and pull out again, read off oil level, repeat if necessary. - NOTE: The dipstick will protrude from the fill tube when installed. 6. Check transmission oil temperature using the appropriate scan tool. 7. The transmission Oil Dipstick 9336 has indicator marks every 10mm. Determine the height of the oil level on the dipstick and using the height, the transmission temperature, and the Transmission Fluid Graph, determine if the transmission oil level is correct. 8. Add or remove oil as necessary and recheck the oil level. 9. Once the oil level is correct, install the dipstick tube cap.
2006 | Chrysler | 300 | V6-3.5L VIN G | Fluid - A/T ¦Service and Repair, Procedures: NAG1 (W5A) 5 Speed, Check Oil Level | Special Tools Dipstick 9336 CHECK OIL LEVEL 1. Verify that the vehicle is parked on a level surface. 2. Remove the dipstick tube cap. - WARNING: Risk of accident from vehicle starting off by itself when engine running. Risk of injury from contusions and burns if you insert your hands into the engine when it is started or when it is running. Secure vehicle to prevent it from moving off by itself. Wear properly fastened and close-fitting work clothes. Do not touch hot or rotating parts. 3. Actuate the service brake. Start engine and let it run at idle speed in selector lever position P. 4. Shift through the transmission modes several times with the vehicle stationary and the engine idling 5. Warm up the transmission, wait at least 2 minutes and check the oil level with the engine running. Push the Oil Dipstick 9336 into transmission fill tube until the dipstick tip contacts the oil pan and pull out again, read off oil level, repeat if necessary. NAG1 Transmission Fill Graph - NOTE: The dipstick will protrude from the fill tube when installed. 6. Check transmission oil temperature using the appropriate scan tool. - NOTE: The true transmission oil temperature can only be read by a scan tool in REVERSE or any forward gear position. 7. The transmission Oil Dipstick 9336 has indicator marks every 10mm. Determine the height of the oil level on the dipstick and using the height, the transmission temperature, and the Transmission Fluid Graph, determine if the transmission oil level is correct. 8. Add or remove oil as necessary and recheck the oil level. 9. Once the oil level is correct, install the dipstick tube cap.
2006 | Chrysler | 300 | V8-5.7L VIN H | Fuel Pump ¦Service and Repair, Procedures | MODULE-FUEL PUMP REMOVAL 1. Release the fuel pressure. 2. Disconnect negative battery cable. - NOTE: The fuel level of the vehicle must be below 5/8 of a tank before you remove the module lock-rings. If it is above that you can spill fuel in the vehicle. 3. Drain partial fuel from fuel tank through the filler tube. Use a hard nylon tube, with a 30° cut on the end, to push the check valve open to drain fuel from tank. 4. Remove the rear lower seat cushion. 5. Push seat back and up to remove seat cushion. 6. Fold back the foam pad covering access cover for modules. 7. Disconnect the electrical connector from left side module. 8. Mark the module orientation. 9. Use special tool #9340 to remove left side module lock ring. 10. Drain fuel from left side of fuel tank. Lift module up enough to push hose into tank and drain. Do not spill fuel in interior of vehicle. 11. Disconnect the electrical connectors from the module top. 12. Remove the module top half. 13. The module fuel level sending card (1). The fuel return lines (2). The fuel supply line (3). 14. Fuel line release tab, press in the tab and pull up on fuel line. 15. Remove fuel line. 16. Remove fuel return line from lower module. Line unsnap from module. 17. Return line removed. 18. Tip module on its side to drain remaining fuel from reservoir and remove module from vehicle. INSTALLATION 1. Install pump module into tank. 2. Connect fuel return lines to module. 3. Lines connected. 4. Connect fuel supply line to module and make sure it is locked in place. 5. Connect electrical connectors to bottom of module top, Install module top to module bottom. 6. Install module and align marks on the module for proper orientation. 7. Install module lock-ring. 8. Use special tool #9340 to tighten left side module lock ring. 9. Connect the electrical connector to left side module. 10. Install plastic access cover. 11. Fold the foam pad covering access cover for modules back into place. 12. Install rear lower seat cushion 13. Rear lower seat cushion installed. 14. Fill fuel tank. 15. Connect negative battery cable. 16. Fill fuel tank. Use the scan tool to pressurize the fuel system. Check for leaks.
2006 | Chrysler | 300 | V8-5.7L VIN H | Fuel Pressure Regulator ¦Service and Repair, Procedures | REMOVAL 1. Release the fuel pressure. 2. Disconnect negative battery cable. - NOTE: The fuel level of the vehicle must be below 5/8 of a tank before you remove the module lock-rings. If it is above that you can spill fuel in the vehicle. 3. Drain partial fuel from fuel tank through the filler tube. Use a hard nylon tube, with a 30° cut on the end, to push the check valve open to drain fuel from tank. 4. Remove the rear lower seat cushion. 5. Push seat back and up to remove seat cushion. 6. Fold back the foam pad covering access cover for modules. 7. Remove plastic access covers from floor pan right side. 8. Disconnect the fuel supply line from module. 9. Mark the module orientation. 10. Use special tool #9340 to remove right side module lock ring. 11. Drain fuel from right side of fuel tank. Lift module up enough to push hose into tank and drain. Do not spill fuel in interior of vehicle. 12. Pull module up and out of fuel tank. 13. Fuel Pressure regulator location. 14. Note location of ground wire tab location. 15. Remove ground wire. 16. Use a screwdriver and pry up on retaining clip. 17. Clip in the off position. 18. Fuel pressure regulator removed. 19. Remove O-ring from module. INSTALLATION 1. Install O-ring. 2. Install ground ring. 3. Install Fuel Regulator and ground ring. Note location of ground ring. 4. Install ground wire. 5. Install Fuel Pressure Regulator retaining clip. 6. Install module into tank. 7. Align marks on the module for proper orientation. 8. Install module lock-ring. 9. Use special tool #9340 to tighten right side module lock ring. 10. Connect the fuel supply line to module. 11. Install plastic access covers to floor pan right side. 12. Fold the foam pad covering access cover for modules back into place. 13. Install rear lower seat cushion 14. Rear lower seat cushion installed. 15. Fill fuel tank. 16. Connect negative battery cable. 17. Fill fuel tank. Use the scan tool to pressurize the fuel system. Check for leaks.
2006 | Chrysler | 300 | V8-5.7L VIN H | Fuel Tank Unit ¦Service and Repair, Procedures | MODULE-FUEL PUMP REMOVAL 1. Release the fuel pressure. 2. Disconnect negative battery cable. - NOTE: The fuel level of the vehicle must be below 5/8 of a tank before you remove the module lock-rings. If it is above that you can spill fuel in the vehicle. 3. Drain partial fuel from fuel tank through the filler tube. Use a hard nylon tube, with a 30° cut on the end, to push the check valve open to drain fuel from tank. 4. Remove the rear lower seat cushion. 5. Push seat back and up to remove seat cushion. 6. Fold back the foam pad covering access cover for modules. 7. Disconnect the electrical connector from left side module. 8. Mark the module orientation. 9. Use special tool #9340 to remove left side module lock ring. 10. Drain fuel from left side of fuel tank. Lift module up enough to push hose into tank and drain. Do not spill fuel in interior of vehicle. 11. Disconnect the electrical connectors from the module top. 12. Remove the module top half. 13. The module fuel level sending card (1). The fuel return lines (2). The fuel supply line (3). 14. Fuel line release tab, press in the tab and pull up on fuel line. 15. Remove fuel line. 16. Remove fuel return line from lower module. Line unsnap from module. 17. Return line removed. 18. Tip module on its side to drain remaining fuel from reservoir and remove module from vehicle. INSTALLATION 1. Install pump module into tank. 2. Connect fuel return lines to module. 3. Lines connected. 4. Connect fuel supply line to module and make sure it is locked in place. 5. Connect electrical connectors to bottom of module top, Install module top to module bottom. 6. Install module and align marks on the module for proper orientation. 7. Install module lock-ring. 8. Use special tool #9340 to tighten left side module lock ring. 9. Connect the electrical connector to left side module. 10. Install plastic access cover. 11. Fold the foam pad covering access cover for modules back into place. 12. Install rear lower seat cushion 13. Rear lower seat cushion installed. 14. Fill fuel tank. 15. Connect negative battery cable. 16. Fill fuel tank. Use the scan tool to pressurize the fuel system. Check for leaks.
2006 | Chrysler | 300 | V8-5.7L VIN H | Vacuum Brake Booster ¦Service and Repair, Procedures | BOOSTER - POWER BRAKE REMOVAL 1. Move driver's seat to full rearward position. 2. Disconnect and isolate battery negative cable (2) from battery post. 3. Remove master cylinder. 4. If equipped with Electronic Stability Program (ESP), disconnect wiring harness (6) connector at pedal travel sensor (7) on power brake booster (3). 5. If equipped with ESP, disconnect wiring harness (6) connector at active brake booster solenoid (4). 6. Disconnect vacuum hose (3) from check valve (2) on face of booster (1). Do not remove check valve from booster. 7. Remove brake lamp switch. 8. Remove booster push rod from pin on brake pedal. To do so: - a. Position small screwdriver between center tang on power brake booster brake pedal pin retaining clip (3). - b. Rotate screwdriver enough to allow retaining clip center tang to pass over end of brake pedal pin, then slide retaining clip off brake pedal pin. - c. Discard retaining clip (3). It is not to be reused. Install NEW retaining clip when assembling. 9. Slide booster push rod (5) off brake pedal pin (4). 10. Remove four power brake booster mounting nuts (4). 11. Remove windshield wiper module. 12. Slide power brake booster forward out of dash panel and remove through opening between cross-brace and windshield. INSTALLATION - NOTE: Before installing booster, make sure there is a NEW booster seal (2) placed over push rod and mounting studs on rear of booster (1). 1. Install power brake booster through opening between cross-brace and windshield. Guide booster (1) push rod and mounting studs through dash panel (2). - NOTE: Be sure to tighten all four booster mounting nuts to specifications or a vacuum leak can result. 2. Install four power brake booster mounting nuts (4). Tighten nuts to 25 Nm (18 ft. lbs.) torque. 3. Slide booster push rod (5) onto brake pedal pin (4). Install NEW retaining clip (3) securing push rod to brake pedal. 4. Install and adjust NEW brake lamp switch (2). 5. Connect vacuum hose (3) to check valve (2) on face of booster (1). Do not remove check valve from booster. 6. If equipped with Electronic Stability Program (ESP), connect wiring harness (6) connector at pedal travel sensor (7) on power brake booster (3). 7. If equipped with ESP, connect wiring harness (6) connector at active brake booster solenoid (4). 8. Install master cylinder (1). 9. Install windshield wiper module and components removed to access. 10. Connect battery negative cable (2) to battery post. It is important that this is performed properly. 11. Road test vehicle to ensure proper operation of brakes.
2006 | Chrysler | 300 | V8-5.7L VIN H | Valve ¦Service and Repair, Procedures: Removal and Installation | REMOVAL 1. Remove the cylinder head. 2. Compress valve springs using Valve Spring Compressor Tool special tool # C-3422and adapter 8464. 3. Remove valve retaining locks, valve spring retainers, valve stem seals and valve springs. 4. Before removing valves, remove any burrs from valve stem lock grooves to prevent damage to the valve guides. Identify valves to ensure installation in original location. INSTALLATION 1. Clean valves thoroughly. Discard burned, warped and cracked valves. 2. Remove carbon and varnish deposits from inside of valve guides with a reliable guide cleaner. 3. Measure valve stems for wear. If wear exceeds 0.051 mm (0.002 inch), replace the valve. 4. Coat valve stems with lubrication oil and insert them in cylinder head. 5. If valves or seats are reground, check valve stem height. If valve is too long, replace cylinder head. 6. Install new seals on all valve guides. Install valve springs and valve retainers. 7. Compress valve springs with Valve Spring Compressor Tool special tool # C3422and adapter 8464, install locks and release tool. If valves and/or seats are ground, measure the installed height of springs. Make sure the measurement is taken from bottom of spring seat in cylinder head to the bottom surface of spring retainer. 8. Install cylinder head.
2006 | Chrysler | 300 | V8-5.7L VIN H | Fuel Tank ¦Service and Repair, Procedures: Fuel Tank Draining | 1. Release the fuel pressure. 2. Disconnect negative battery cable. - NOTE: The fuel level of the vehicle must be below 5/8 of a tank before you remove the module lock-rings. If it is above that you can spill fuel in the vehicle. 3. Drain partial fuel from fuel tank through the filler tube. Use a hard nylon tube, with a 30° cut on the end, to push the check valve open to drain fuel from tank. 4. Remove the rear lower seat cushion. 5. Push seat back and up to remove seat cushion. 6. Fold back the foam pad covering access cover for modules. 7. Remove plastic access covers from floor pan left side. 8. Disconnect the electrical connector from left side module. 9. Mark the module orientation. 10. Use special tool #9340 to remove left side module lock ring. 11. Drain fuel from left side of fuel tank. Lift module up enough to push hose into tank and drain. Do not spill fuel in interior of vehicle. - NOTE: Push drain hose through opening inside of tank to right side to drain fuel from right side of tank. This will not drain all the fuel from this side of tank. 12. Push drain tube over center hump of fuel tank into the right side of tank and drain fuel from right side of tank. 13. Remove plastic access covers from floor pan right side. 14. Disconnect the fuel supply line from module. 15. Mark the module orientation. 16. Use special tool #9340 to remove right side module lock ring. 17. Drain fuel from right side of fuel tank. Lift module up enough to push hose into tank and drain. Do not spill fuel in interior of vehicle.
2006 | Chrysler | 300 | V8-5.7L VIN H | Fuel Tank ¦Service and Repair, Procedures: Removal and Installation | REMOVAL 1. Release the fuel pressure. 2. Disconnect negative battery cable. - NOTE: The fuel level of the vehicle must be below 5/8 of a tank before you remove the module lock-rings. If it is above that you can spill fuel in the vehicle. 3. Drain partial fuel from fuel tank through the filler tube. Use a hard nylon tube, with a 30° cut on the end, to push the check valve open to drain fuel from tank. 4. Remove the rear lower seat cushion. 5. Push seat back and up to remove seat cushion. 6. Fold back the foam pad covering access cover for modules. 7. Remove plastic access covers from floor pan right side. 8. Disconnect the fuel supply line from module. 9. Mark the module orientation. 10. Use special tool #9340 to remove right side module lock ring. 11. Drain fuel from right side of fuel tank. Lift module up enough to push hose into tank and drain. Do not spill fuel in interior of vehicle. 12. Disconnect the electrical connector from left side module. 13. Mark the module orientation. 14. Use special tool #9340 to remove left side module lock ring. 15. Drain fuel from left side of fuel tank. Lift module up enough to push hose into tank and drain. Do not spill fuel in interior of vehicle. 16. Install both module temporally, hand tighten the lock ring to hold modules in place. 17. Raise vehicle and support. 18. Remove left rear tire. 19. Remove the inner splash shield. 20. Disconnect the filler tube vent line. 21. Remove clamp from filler tube. 22. Remove metal filler tube from rubber tube on fuel tank. 23. Remove the exhaust system. 24. Remove the drive shaft. 25. Remove the left underbody splash shield. 26. Remove the right underbody splash shield. 27. Disconnect the EVAP line in the right rear wheel well. 28. Disconnect vapor line. 29. Disconnect the fuel supply line. 30. Support fuel tank with transmission jack. 31. Fuel tank strap bolt locations. 32. Remove bolt for fuel tank strap. 33. Remove bolt for fuel tank strap. 34. Lower tank and pull filler tube vent line through bracket. 35. Lower Fuel tank and remove from vehicle. 36. Left Side Module (Fuel Pump Module). 37. Right Side Module. 38. Control Valve and lines. INSTALLATION 1. Support fuel tank with transmission jack. 2. Raise tank and push filler tube vent line through bracket. 3. Fuel tank strap bolt locations. 4. Install bolt for fuel tank strap and tighten. 5. Install bolt for fuel tank strap and tighten. 6. Connect vapor line. 7. Connect the fuel supply line. 8. Connect the EVAP line in the right rear wheel well. 9. Install the drive shaft. 10. Install the exhaust system. 11. Install metal filler tube to rubber tube on fuel tank. 12. Install clamp to filler tube and tighten. 13. Connect the filler tube vent line. 14. Install the inner splash shield. 15. Install the left underbody splash shield. 16. Install the right underbody splash shield. 17. Install left rear tire. 18. Lower vehicle. 19. Install module and align marks on the module for proper orientation. 20. Install module lock-ring. 21. Use special tool #9340 to tighten left side module lock ring. 22. Connect the electrical connector to left side module and install plastic access cover. 23. Install module and align marks on the module for proper orientation. 24. Install module lock-ring. 25. Use special tool #9340 to tighten right side module lock ring. 26. Connect the fuel supply line to module. 27. Install plastic access covers to floor pan right side. 28. Fold the foam pad covering access cover for modules back into place. 29. Install rear lower seat cushion 30. Rear lower seat cushion installed. 31. Fill fuel tank. 32. Connect negative battery cable. 33. Fill fuel tank. Use the scan tool to pressurize the fuel system. Check for leaks.
2006 | Chrysler | 300 | V8-5.7L VIN H | Fuel Gauge Sender ¦Service and Repair, Procedures: Left Side Module | REMOVAL 1. Release the fuel pressure. 2. Disconnect negative battery cable. - NOTE: The fuel level of the vehicle must be below 5/8 of a tank before you remove the module lock-rings. If it is above that you can spill fuel in the vehicle. 3. Drain partial fuel from fuel tank through the filler tube. Use a hard nylon tube, with a 30° cut on the end, to push the check valve open to drain fuel from tank. 4. Remove the rear lower seat cushion. 5. Push seat back and up to remove seat cushion. 6. Fold back the foam pad covering access cover for modules. 7. Disconnect the electrical connector from left side module. 8. Mark the module orientation. 9. Use special tool #9340 to remove left side module lock ring. 10. Drain fuel from left side of fuel tank. Lift module up enough to push hose into tank and drain. Do not spill fuel in interior of vehicle. 11. Disconnect the electrical connector for the left side fuel level card from bottom of the module top. 12. Disconnect the electrical connector for the right side fuel level sending card. 13. Lift module top half off and tip lower half on its side to drain remaining fuel from the reservoir. 14. Remove wire from module. 15. Use a screwdriver to separate the locking tabs on the level sending card. 16. Lift level sending card straight up and out of module. 17. Disconnect the electrical wiring from module. 18. Remove level sending card. INSTALLATION 1. Install level sending card, make sure that the locking tabs are locked on the card. 2. Route wires in the proper location. 3. Install module top to module bottom. 4. Connect the electrical connectors for right side fuel level sending card, left side module card and fuel pump. 5. Install module and align marks on the module for proper orientation. 6. Install module lock-ring. 7. Use special tool #9340 to tighten left side module lock ring. 8. Connect the electrical connector to left side module and install plastic access cover. 9. Fold the foam pad covering access cover for modules back into place. 10. Install rear lower seat cushion. 11. Rear lower seat cushion installed. 12. Fill fuel tank. 13. Connect negative battery cable. 14. Fill fuel tank. Use the scan tool to pressurize the fuel system. Check for leaks.
2006 | Chrysler | 300 | V8-5.7L VIN H | Fuel Gauge Sender ¦Service and Repair, Procedures: Right Side Module | REMOVAL 1. Release the fuel pressure. 2. Disconnect negative battery cable. - NOTE: The fuel level of the vehicle must be below 5/8 of a tank before you remove the module lock-rings. If it is above that you can spill fuel in the vehicle. 3. Drain partial fuel from fuel tank through the filler tube. Use a hard nylon tube, with a 30° cut on the end, to push the check valve open to drain fuel from tank. 4. Remove the rear lower seat cushion. 5. Push seat back and up to remove seat cushion. 6. Fold back the foam pad covering access cover for modules. 7. Disconnect the electrical connector from left side module. 8. Mark the module orientation. 9. Use special tool #9340 to remove left side module lock ring. 10. Drain fuel from left side of fuel tank. Lift module up enough to push hose into tank and drain. Do not spill fuel in interior of vehicle. 11. Lift module up and out of tank as far as possible. 12. Disconnect the electrical connector from the bottom of the left side module. 13. Pump module left side. 14. Lift module top half off and tip lower half on its side to drain remaining fuel from the reservoir. 15. Push in on the release tab on the fuel line fitting to release the fuel line from the fuel pump fitting. 16. Remove the Fuel supply line from the top of the bottom half of the module. 17. Fuel return line (1) and Siphon return line (2). Just pull tube up to release from module. 18. Remove the fuel return and Siphon return hoses from the bottom module. 19. Remove plastic access covers from floor pan right side. 20. Disconnect the fuel supply line from module. 21. Mark the module orientation. 22. Use special tool #9340 to remove right side module lock ring. 23. Drain fuel from right side of fuel tank. Lift module up enough to push hose into tank and drain. Do not spill fuel in interior of vehicle. 24. Pull module up and out of fuel tank. 25. Unlatch the fuel level sending card from module. 26. Fuel level sending card released. 27. Remove the ground wire from the check valve and fuel pressure regulator. 28. Remove fuel level sending card from module. 29. Cut tie straps from hoses to remove wiring harness for fuel level card. INSTALLATION 1. Install level sending card, make sure that the locking tabs are locked on the card. 2. Route wires in the proper location. 3. Tie strap the wires harness to the hoses. 4. Feed hoses and wiring harness into fuel tank and over the center hump in tank. 5. Install module and align marks on the module for proper orientation. 6. Install module lock-ring. 7. Use special tool #9340 to tighten right side module lock ring. 8. Connect the fuel supply line to module. 9. Install plastic access covers to floor pan right side. 10. Install the fuel return hoses to module. 11. Install fuel supply line to module. 12. Make sure that wires are routed properly. 13. Make sure that the level sending card wire is tie strapped to the fuel supply line at the module. 14. Install left side module top to module bottom. 15. Connect the electrical connectors for right side fuel level sending card, left side module card. Make sure that wires are routed properly. 16. Install module and align marks on the module for proper orientation. 17. Install module lock-ring. 18. Use special tool #9340 to tighten left side module lock ring. 19. Connect the electrical connector to left side module and install plastic access cover. 20. Fold the foam pad covering access cover for modules back into place. 21. Install rear lower seat cushion 22. Rear lower seat cushion installed. 23. Fill fuel tank. 24. Connect negative battery cable. 25. Fill fuel tank. Use the scan tool to pressurize the fuel system. Check for leaks.
2006 | Chrysler | 300 | V8-5.7L VIN H | Fuel Level Sensor ¦Service and Repair, Procedures: Left Side Module | REMOVAL 1. Release the fuel pressure. 2. Disconnect negative battery cable. - NOTE: The fuel level of the vehicle must be below 5/8 of a tank before you remove the module lock-rings. If it is above that you can spill fuel in the vehicle. 3. Drain partial fuel from fuel tank through the filler tube. Use a hard nylon tube, with a 30° cut on the end, to push the check valve open to drain fuel from tank. 4. Remove the rear lower seat cushion. 5. Push seat back and up to remove seat cushion. 6. Fold back the foam pad covering access cover for modules. 7. Disconnect the electrical connector from left side module. 8. Mark the module orientation. 9. Use special tool #9340 to remove left side module lock ring. 10. Drain fuel from left side of fuel tank. Lift module up enough to push hose into tank and drain. Do not spill fuel in interior of vehicle. 11. Disconnect the electrical connector for the left side fuel level card from bottom of the module top. 12. Disconnect the electrical connector for the right side fuel level sending card. 13. Lift module top half off and tip lower half on its side to drain remaining fuel from the reservoir. 14. Remove wire from module. 15. Use a screwdriver to separate the locking tabs on the level sending card. 16. Lift level sending card straight up and out of module. 17. Disconnect the electrical wiring from module. 18. Remove level sending card. INSTALLATION 1. Install level sending card, make sure that the locking tabs are locked on the card. 2. Route wires in the proper location. 3. Install module top to module bottom. 4. Connect the electrical connectors for right side fuel level sending card, left side module card and fuel pump. 5. Install module and align marks on the module for proper orientation. 6. Install module lock-ring. 7. Use special tool #9340 to tighten left side module lock ring. 8. Connect the electrical connector to left side module and install plastic access cover. 9. Fold the foam pad covering access cover for modules back into place. 10. Install rear lower seat cushion. 11. Rear lower seat cushion installed. 12. Fill fuel tank. 13. Connect negative battery cable. 14. Fill fuel tank. Use the scan tool to pressurize the fuel system. Check for leaks.
2006 | Chrysler | 300 | V8-5.7L VIN H | Fuel Level Sensor ¦Service and Repair, Procedures: Right Side Module | REMOVAL 1. Release the fuel pressure. 2. Disconnect negative battery cable. - NOTE: The fuel level of the vehicle must be below 5/8 of a tank before you remove the module lock-rings. If it is above that you can spill fuel in the vehicle. 3. Drain partial fuel from fuel tank through the filler tube. Use a hard nylon tube, with a 30° cut on the end, to push the check valve open to drain fuel from tank. 4. Remove the rear lower seat cushion. 5. Push seat back and up to remove seat cushion. 6. Fold back the foam pad covering access cover for modules. 7. Disconnect the electrical connector from left side module. 8. Mark the module orientation. 9. Use special tool #9340 to remove left side module lock ring. 10. Drain fuel from left side of fuel tank. Lift module up enough to push hose into tank and drain. Do not spill fuel in interior of vehicle. 11. Lift module up and out of tank as far as possible. 12. Disconnect the electrical connector from the bottom of the left side module. 13. Pump module left side. 14. Lift module top half off and tip lower half on its side to drain remaining fuel from the reservoir. 15. Push in on the release tab on the fuel line fitting to release the fuel line from the fuel pump fitting. 16. Remove the Fuel supply line from the top of the bottom half of the module. 17. Fuel return line (1) and Siphon return line (2). Just pull tube up to release from module. 18. Remove the fuel return and Siphon return hoses from the bottom module. 19. Remove plastic access covers from floor pan right side. 20. Disconnect the fuel supply line from module. 21. Mark the module orientation. 22. Use special tool #9340 to remove right side module lock ring. 23. Drain fuel from right side of fuel tank. Lift module up enough to push hose into tank and drain. Do not spill fuel in interior of vehicle. 24. Pull module up and out of fuel tank. 25. Unlatch the fuel level sending card from module. 26. Fuel level sending card released. 27. Remove the ground wire from the check valve and fuel pressure regulator. 28. Remove fuel level sending card from module. 29. Cut tie straps from hoses to remove wiring harness for fuel level card. INSTALLATION 1. Install level sending card, make sure that the locking tabs are locked on the card. 2. Route wires in the proper location. 3. Tie strap the wires harness to the hoses. 4. Feed hoses and wiring harness into fuel tank and over the center hump in tank. 5. Install module and align marks on the module for proper orientation. 6. Install module lock-ring. 7. Use special tool #9340 to tighten right side module lock ring. 8. Connect the fuel supply line to module. 9. Install plastic access covers to floor pan right side. 10. Install the fuel return hoses to module. 11. Install fuel supply line to module. 12. Make sure that wires are routed properly. 13. Make sure that the level sending card wire is tie strapped to the fuel supply line at the module. 14. Install left side module top to module bottom. 15. Connect the electrical connectors for right side fuel level sending card, left side module card. Make sure that wires are routed properly. 16. Install module and align marks on the module for proper orientation. 17. Install module lock-ring. 18. Use special tool #9340 to tighten left side module lock ring. 19. Connect the electrical connector to left side module and install plastic access cover. 20. Fold the foam pad covering access cover for modules back into place. 21. Install rear lower seat cushion 22. Rear lower seat cushion installed. 23. Fill fuel tank. 24. Connect negative battery cable. 25. Fill fuel tank. Use the scan tool to pressurize the fuel system. Check for leaks.
2006 | Chrysler | 300 | V8-5.7L VIN H | Power Steering Fluid ¦Service and Repair, Procedures: Power Steering Fluid Level Checking | POWER STEERING FLUID LEVEL CHECKING - WARNING: Fluid level should be checked with the engine OFF to prevent personal injury from moving parts and to assure an accurate fluid level reading. - CAUTION: Mopar Power Steering Fluid + 4 or Mopar ATF+4 Automatic Transmission Fluid is to be used in the power steering system. Both Fluids have the same material standard specifications (MS-9602). No other power steering or automatic transmission fluid is to be used in the system. Damage may result to the power steering pump and system if another fluid is used. Do not overfill the system. - NOTE: Although not required at specific intervals, the fluid level may be checked periodically. Check the fluid level anytime there is a system noise or fluid leak suspected. - The power steering fluid level can be viewed on the dipstick attached to the filler cap. There are two sides to the dipstick, one is for checking the fluid when it is cold, the other is for checking the fluid when it is hot. Before opening the power steering system, wipe the reservoir filler cap free of dirt and debris. Remove the cap and check the fluid level on its dipstick. - Use the COLD side of the dipstick (1) to measure when the fluid is at normal ambient temperature, approximately 21°C to 27°C (70°F to 80°F). The fluid level should read between the ADD and FULL COLD lines. - Use the HOT side of the dipstick (2) to measure when the vehicle has been running and the fluid is hot. When the fluid is hot, the fluid level is allowed to read up to the FULL HOT line. Only add fluid to the system when the vehicle is cold. - Use only Mopar Power Steering Fluid + 4 or Mopar ATF+4 Automatic Transmission Fluid in the power steering system. Do not overfill the power steering system.
2006 | Chrysler | 300 | V8-5.7L VIN H | Automatic Transmission/Transaxle ¦Service and Repair, Procedures: NAG1 (W5A) 5 Speed, Check Oil Level | Special Tools Dipstick 9336 CHECK OIL LEVEL 1. Verify that the vehicle is parked on a level surface. 2. Remove the dipstick tube cap. - WARNING: Risk of accident from vehicle starting off by itself when engine running. Risk of injury from contusions and burns if you insert your hands into the engine when it is started or when it is running. Secure vehicle to prevent it from moving off by itself. Wear properly fastened and close-fitting work clothes. Do not touch hot or rotating parts. 3. Actuate the service brake. Start engine and let it run at idle speed in selector lever position P. 4. Shift through the transmission modes several times with the vehicle stationary and the engine idling 5. Warm up the transmission, wait at least 2 minutes and check the oil level with the engine running. Push the Oil Dipstick 9336 into transmission fill tube until the dipstick tip contacts the oil pan and pull out again, read off oil level, repeat if necessary. NAG1 Transmission Fill Graph - NOTE: The dipstick will protrude from the fill tube when installed. 6. Check transmission oil temperature using the appropriate scan tool. - NOTE: The true transmission oil temperature can only be read by a scan tool in REVERSE or any forward gear position. 7. The transmission Oil Dipstick 9336 has indicator marks every 10mm. Determine the height of the oil level on the dipstick and using the height, the transmission temperature, and the Transmission Fluid Graph, determine if the transmission oil level is correct. 8. Add or remove oil as necessary and recheck the oil level. 9. Once the oil level is correct, install the dipstick tube cap.
2006 | Chrysler | 300 | V8-5.7L VIN H | Fluid - A/T ¦Service and Repair, Procedures: NAG1 (W5A) 5 Speed, Check Oil Level | Special Tools Dipstick 9336 CHECK OIL LEVEL 1. Verify that the vehicle is parked on a level surface. 2. Remove the dipstick tube cap. - WARNING: Risk of accident from vehicle starting off by itself when engine running. Risk of injury from contusions and burns if you insert your hands into the engine when it is started or when it is running. Secure vehicle to prevent it from moving off by itself. Wear properly fastened and close-fitting work clothes. Do not touch hot or rotating parts. 3. Actuate the service brake. Start engine and let it run at idle speed in selector lever position P. 4. Shift through the transmission modes several times with the vehicle stationary and the engine idling 5. Warm up the transmission, wait at least 2 minutes and check the oil level with the engine running. Push the Oil Dipstick 9336 into transmission fill tube until the dipstick tip contacts the oil pan and pull out again, read off oil level, repeat if necessary. NAG1 Transmission Fill Graph - NOTE: The dipstick will protrude from the fill tube when installed. 6. Check transmission oil temperature using the appropriate scan tool. - NOTE: The true transmission oil temperature can only be read by a scan tool in REVERSE or any forward gear position. 7. The transmission Oil Dipstick 9336 has indicator marks every 10mm. Determine the height of the oil level on the dipstick and using the height, the transmission temperature, and the Transmission Fluid Graph, determine if the transmission oil level is correct. 8. Add or remove oil as necessary and recheck the oil level. 9. Once the oil level is correct, install the dipstick tube cap.
2006 | Chrysler | 300 SRT-8 | V8-6.1L VIN W | Fuel Pump ¦Service and Repair, Procedures | MODULE-FUEL PUMP REMOVAL 1. Release the fuel pressure. 2. Disconnect negative battery cable. - NOTE: The fuel level of the vehicle must be below 5/8 of a tank before you remove the module lock-rings. If it is above that you can spill fuel in the vehicle. 3. Drain partial fuel from fuel tank through the filler tube. Use a hard nylon tube, with a 30° cut on the end, to push the check valve open to drain fuel from tank. 4. Remove the rear lower seat cushion. 5. Push seat back and up to remove seat cushion. 6. Fold back the foam pad covering access cover for modules. 7. Disconnect the electrical connector from left side module. 8. Mark the module orientation. 9. Use special tool #9340 to remove left side module lock ring. 10. Drain fuel from left side of fuel tank. Lift module up enough to push hose into tank and drain. Do not spill fuel in interior of vehicle. 11. Disconnect the electrical connectors from the module top. 12. Remove the module top half. 13. The module fuel level sending card (1). The fuel return lines (2). The fuel supply line (3). 14. Fuel line release tab, press in the tab and pull up on fuel line. 15. Remove fuel line. 16. Remove fuel return line from lower module. Line unsnap from module. 17. Return line removed. 18. Tip module on its side to drain remaining fuel from reservoir and remove module from vehicle. INSTALLATION 1. Install pump module into tank. 2. Connect fuel return lines to module. 3. Lines connected. 4. Connect fuel supply line to module and make sure it is locked in place. 5. Connect electrical connectors to bottom of module top, Install module top to module bottom. 6. Install module and align marks on the module for proper orientation. 7. Install module lock-ring. 8. Use special tool #9340 to tighten left side module lock ring. 9. Connect the electrical connector to left side module. 10. Install plastic access cover. 11. Fold the foam pad covering access cover for modules back into place. 12. Install rear lower seat cushion 13. Rear lower seat cushion installed. 14. Fill fuel tank. 15. Connect negative battery cable. 16. Fill fuel tank. Use the scan tool to pressurize the fuel system. Check for leaks.
2006 | Chrysler | 300 SRT-8 | V8-6.1L VIN W | Fuel Pressure Regulator ¦Service and Repair, Procedures | REMOVAL 1. Release the fuel pressure. 2. Disconnect negative battery cable. - NOTE: The fuel level of the vehicle must be below 5/8 of a tank before you remove the module lock-rings. If it is above that you can spill fuel in the vehicle. 3. Drain partial fuel from fuel tank through the filler tube. Use a hard nylon tube, with a 30° cut on the end, to push the check valve open to drain fuel from tank. 4. Remove the rear lower seat cushion. 5. Push seat back and up to remove seat cushion. 6. Fold back the foam pad covering access cover for modules. 7. Remove plastic access covers from floor pan right side. 8. Disconnect the fuel supply line from module. 9. Mark the module orientation. 10. Use special tool #9340 to remove right side module lock ring. 11. Drain fuel from right side of fuel tank. Lift module up enough to push hose into tank and drain. Do not spill fuel in interior of vehicle. 12. Pull module up and out of fuel tank. 13. Fuel Pressure regulator location. 14. Note location of ground wire tab location. 15. Remove ground wire. 16. Use a screwdriver and pry up on retaining clip. 17. Clip in the off position. 18. Fuel pressure regulator removed. 19. Remove O-ring from module. INSTALLATION 1. Install O-ring. 2. Install ground ring. 3. Install Fuel Regulator and ground ring. Note location of ground ring. 4. Install ground wire. 5. Install Fuel Pressure Regulator retaining clip. 6. Install module into tank. 7. Align marks on the module for proper orientation. 8. Install module lock-ring. 9. Use special tool #9340 to tighten right side module lock ring. 10. Connect the fuel supply line to module. 11. Install plastic access covers to floor pan right side. 12. Fold the foam pad covering access cover for modules back into place. 13. Install rear lower seat cushion 14. Rear lower seat cushion installed. 15. Fill fuel tank. 16. Connect negative battery cable. 17. Fill fuel tank. Use the scan tool to pressurize the fuel system. Check for leaks.
2006 | Chrysler | 300 SRT-8 | V8-6.1L VIN W | Fuel Tank Unit ¦Service and Repair, Procedures | MODULE-FUEL PUMP REMOVAL 1. Release the fuel pressure. 2. Disconnect negative battery cable. - NOTE: The fuel level of the vehicle must be below 5/8 of a tank before you remove the module lock-rings. If it is above that you can spill fuel in the vehicle. 3. Drain partial fuel from fuel tank through the filler tube. Use a hard nylon tube, with a 30° cut on the end, to push the check valve open to drain fuel from tank. 4. Remove the rear lower seat cushion. 5. Push seat back and up to remove seat cushion. 6. Fold back the foam pad covering access cover for modules. 7. Disconnect the electrical connector from left side module. 8. Mark the module orientation. 9. Use special tool #9340 to remove left side module lock ring. 10. Drain fuel from left side of fuel tank. Lift module up enough to push hose into tank and drain. Do not spill fuel in interior of vehicle. 11. Disconnect the electrical connectors from the module top. 12. Remove the module top half. 13. The module fuel level sending card (1). The fuel return lines (2). The fuel supply line (3). 14. Fuel line release tab, press in the tab and pull up on fuel line. 15. Remove fuel line. 16. Remove fuel return line from lower module. Line unsnap from module. 17. Return line removed. 18. Tip module on its side to drain remaining fuel from reservoir and remove module from vehicle. INSTALLATION 1. Install pump module into tank. 2. Connect fuel return lines to module. 3. Lines connected. 4. Connect fuel supply line to module and make sure it is locked in place. 5. Connect electrical connectors to bottom of module top, Install module top to module bottom. 6. Install module and align marks on the module for proper orientation. 7. Install module lock-ring. 8. Use special tool #9340 to tighten left side module lock ring. 9. Connect the electrical connector to left side module. 10. Install plastic access cover. 11. Fold the foam pad covering access cover for modules back into place. 12. Install rear lower seat cushion 13. Rear lower seat cushion installed. 14. Fill fuel tank. 15. Connect negative battery cable. 16. Fill fuel tank. Use the scan tool to pressurize the fuel system. Check for leaks.
2006 | Chrysler | 300 SRT-8 | V8-6.1L VIN W | Vacuum Brake Booster ¦Service and Repair, Procedures | BOOSTER - POWER BRAKE REMOVAL 1. Move driver's seat to full rearward position. 2. Disconnect and isolate battery negative cable (2) from battery post. 3. Remove master cylinder. 4. If equipped with Electronic Stability Program (ESP), disconnect wiring harness (6) connector at pedal travel sensor (7) on power brake booster (3). 5. If equipped with ESP, disconnect wiring harness (6) connector at active brake booster solenoid (4). 6. Disconnect vacuum hose (3) from check valve (2) on face of booster (1). Do not remove check valve from booster. 7. Remove brake lamp switch. 8. Remove booster push rod from pin on brake pedal. To do so: - a. Position small screwdriver between center tang on power brake booster brake pedal pin retaining clip (3). - b. Rotate screwdriver enough to allow retaining clip center tang to pass over end of brake pedal pin, then slide retaining clip off brake pedal pin. - c. Discard retaining clip (3). It is not to be reused. Install NEW retaining clip when assembling. 9. Slide booster push rod (5) off brake pedal pin (4). 10. Remove four power brake booster mounting nuts (4). 11. Remove windshield wiper module. 12. Slide power brake booster forward out of dash panel and remove through opening between cross-brace and windshield. INSTALLATION - NOTE: Before installing booster, make sure there is a NEW booster seal (2) placed over push rod and mounting studs on rear of booster (1). 1. Install power brake booster through opening between cross-brace and windshield. Guide booster (1) push rod and mounting studs through dash panel (2). - NOTE: Be sure to tighten all four booster mounting nuts to specifications or a vacuum leak can result. 2. Install four power brake booster mounting nuts (4). Tighten nuts to 25 Nm (18 ft. lbs.) torque. 3. Slide booster push rod (5) onto brake pedal pin (4). Install NEW retaining clip (3) securing push rod to brake pedal. 4. Install and adjust NEW brake lamp switch (2). 5. Connect vacuum hose (3) to check valve (2) on face of booster (1). Do not remove check valve from booster. 6. If equipped with Electronic Stability Program (ESP), connect wiring harness (6) connector at pedal travel sensor (7) on power brake booster (3). 7. If equipped with ESP, connect wiring harness (6) connector at active brake booster solenoid (4). 8. Install master cylinder (1). 9. Install windshield wiper module and components removed to access. 10. Connect battery negative cable (2) to battery post. It is important that this is performed properly. 11. Road test vehicle to ensure proper operation of brakes.
2006 | Chrysler | 300 SRT-8 | V8-6.1L VIN W | Valve ¦Service and Repair, Procedures: Removal and Installation | VALVES & SEATS - INTAKE/EXHAUST REMOVAL 1. Remove the cylinder head. 2. Compress valve springs using Valve Spring Compressor Tool special tool # C-3422 and adapter 8464. 3. Remove valve retaining locks, valve spring retainers, valve stem seals and valve springs. 4. Before removing valves, remove any burrs from valve stem lock grooves to prevent damage to the valve guides. Identify valves to ensure installation in original location. INSTALLATION 1. Clean valves thoroughly Discard burned, warped and cracked valves. 2. Remove carbon and varnish deposits from inside of valve guides with a reliable guide cleaner. 3. Measure valve stems for wear. If wear exceeds 0.051 mm (0.002 inch), replace the valve. 4. Coat valve stems with lubrication oil and insert them in cylinder head. 5. If valves or seats are reground, check valve stem height. If valve is too long, replace cylinder head. 6. Install new seals on all valve guides. Install valve springs and valve retainers. 7. Compress valve springs with Valve Spring Compressor Tool special tool # C3422 and adapter 8464, install locks and release tool. If valves and/or seats are ground, measure the installed height of springs. Make sure the measurement is taken from bottom of spring seat in cylinder head to the bottom surface of spring retainer. 8. Install cylinder head.
2006 | Chrysler | 300 SRT-8 | V8-6.1L VIN W | Fuel Tank ¦Service and Repair, Procedures: Fuel Tank Draining | 1. Release the fuel pressure. 2. Disconnect negative battery cable. - NOTE: The fuel level of the vehicle must be below 5/8 of a tank before you remove the module lock-rings. If it is above that you can spill fuel in the vehicle. 3. Drain partial fuel from fuel tank through the filler tube. Use a hard nylon tube, with a 30° cut on the end, to push the check valve open to drain fuel from tank. 4. Remove the rear lower seat cushion. 5. Push seat back and up to remove seat cushion. 6. Fold back the foam pad covering access cover for modules. 7. Remove plastic access covers from floor pan left side. 8. Disconnect the electrical connector from left side module. 9. Mark the module orientation. 10. Use special tool #9340 to remove left side module lock ring. 11. Drain fuel from left side of fuel tank. Lift module up enough to push hose into tank and drain. Do not spill fuel in interior of vehicle. - NOTE: Push drain hose through opening inside of tank to right side to drain fuel from right side of tank. This will not drain all the fuel from this side of tank. 12. Push drain tube over center hump of fuel tank into the right side of tank and drain fuel from right side of tank. 13. Remove plastic access covers from floor pan right side. 14. Disconnect the fuel supply line from module. 15. Mark the module orientation. 16. Use special tool #9340 to remove right side module lock ring. 17. Drain fuel from right side of fuel tank. Lift module up enough to push hose into tank and drain. Do not spill fuel in interior of vehicle.
2006 | Chrysler | 300 SRT-8 | V8-6.1L VIN W | Fuel Tank ¦Service and Repair, Procedures: Removal and Installation | REMOVAL 1. Release the fuel pressure. 2. Disconnect negative battery cable. - NOTE: The fuel level of the vehicle must be below 5/8 of a tank before you remove the module lock-rings. If it is above that you can spill fuel in the vehicle. 3. Drain partial fuel from fuel tank through the filler tube. Use a hard nylon tube, with a 30° cut on the end, to push the check valve open to drain fuel from tank. 4. Remove the rear lower seat cushion. 5. Push seat back and up to remove seat cushion. 6. Fold back the foam pad covering access cover for modules. 7. Remove plastic access covers from floor pan right side. 8. Disconnect the fuel supply line from module. 9. Mark the module orientation. 10. Use special tool #9340 to remove right side module lock ring. 11. Drain fuel from right side of fuel tank. Lift module up enough to push hose into tank and drain. Do not spill fuel in interior of vehicle. 12. Disconnect the electrical connector from left side module. 13. Mark the module orientation. 14. Use special tool #9340 to remove left side module lock ring. 15. Drain fuel from left side of fuel tank. Lift module up enough to push hose into tank and drain. Do not spill fuel in interior of vehicle. 16. Install both module temporally, hand tighten the lock ring to hold modules in place. 17. Raise vehicle and support. 18. Remove left rear tire. 19. Remove the inner splash shield. 20. Disconnect the filler tube vent line. 21. Remove clamp from filler tube. 22. Remove metal filler tube from rubber tube on fuel tank. 23. Remove the exhaust system. 24. Remove the drive shaft. 25. Remove the left underbody splash shield. 26. Remove the right underbody splash shield. 27. Disconnect the EVAP line in the right rear wheel well. 28. Disconnect vapor line. 29. Disconnect the fuel supply line. 30. Support fuel tank with transmission jack. 31. Fuel tank strap bolt locations. 32. Remove bolt for fuel tank strap. 33. Remove bolt for fuel tank strap. 34. Lower tank and pull filler tube vent line through bracket. 35. Lower Fuel tank and remove from vehicle. 36. Left Side Module (Fuel Pump Module). 37. Right Side Module. 38. Control Valve and lines. INSTALLATION 1. Support fuel tank with transmission jack. 2. Raise tank and push filler tube vent line through bracket. 3. Fuel tank strap bolt locations. 4. Install bolt for fuel tank strap and tighten. 5. Install bolt for fuel tank strap and tighten. 6. Connect vapor line. 7. Connect the fuel supply line. 8. Connect the EVAP line in the right rear wheel well. 9. Install the drive shaft. 10. Install the exhaust system. 11. Install metal filler tube to rubber tube on fuel tank. 12. Install clamp to filler tube and tighten. 13. Connect the filler tube vent line. 14. Install the inner splash shield. 15. Install the left underbody splash shield. 16. Install the right underbody splash shield. 17. Install left rear tire. 18. Lower vehicle. 19. Install module and align marks on the module for proper orientation. 20. Install module lock-ring. 21. Use special tool #9340 to tighten left side module lock ring. 22. Connect the electrical connector to left side module and install plastic access cover. 23. Install module and align marks on the module for proper orientation. 24. Install module lock-ring. 25. Use special tool #9340 to tighten right side module lock ring. 26. Connect the fuel supply line to module. 27. Install plastic access covers to floor pan right side. 28. Fold the foam pad covering access cover for modules back into place. 29. Install rear lower seat cushion 30. Rear lower seat cushion installed. 31. Fill fuel tank. 32. Connect negative battery cable. 33. Fill fuel tank. Use the scan tool to pressurize the fuel system. Check for leaks.
2006 | Chrysler | 300 SRT-8 | V8-6.1L VIN W | Fuel Gauge Sender ¦Service and Repair, Procedures: Left Side Module | REMOVAL 1. Release the fuel pressure. 2. Disconnect negative battery cable. - NOTE: The fuel level of the vehicle must be below 5/8 of a tank before you remove the module lock-rings. If it is above that you can spill fuel in the vehicle. 3. Drain partial fuel from fuel tank through the filler tube. Use a hard nylon tube, with a 30° cut on the end, to push the check valve open to drain fuel from tank. 4. Remove the rear lower seat cushion. 5. Push seat back and up to remove seat cushion. 6. Fold back the foam pad covering access cover for modules. 7. Disconnect the electrical connector from left side module. 8. Mark the module orientation. 9. Use special tool #9340 to remove left side module lock ring. 10. Drain fuel from left side of fuel tank. Lift module up enough to push hose into tank and drain. Do not spill fuel in interior of vehicle. 11. Disconnect the electrical connector for the left side fuel level card from bottom of the module top. 12. Disconnect the electrical connector for the right side fuel level sending card. 13. Lift module top half off and tip lower half on its side to drain remaining fuel from the reservoir. 14. Remove wire from module. 15. Use a screwdriver to separate the locking tabs on the level sending card. 16. Lift level sending card straight up and out of module. 17. Disconnect the electrical wiring from module. 18. Remove level sending card. INSTALLATION 1. Install level sending card, make sure that the locking tabs are locked on the card. 2. Route wires in the proper location. 3. Install module top to module bottom. 4. Connect the electrical connectors for right side fuel level sending card, left side module card and fuel pump. 5. Install module and align marks on the module for proper orientation. 6. Install module lock-ring. 7. Use special tool #9340 to tighten left side module lock ring. 8. Connect the electrical connector to left side module and install plastic access cover. 9. Fold the foam pad covering access cover for modules back into place. 10. Install rear lower seat cushion. 11. Rear lower seat cushion installed. 12. Fill fuel tank. 13. Connect negative battery cable. 14. Fill fuel tank. Use the scan tool to pressurize the fuel system. Check for leaks.
2006 | Chrysler | 300 SRT-8 | V8-6.1L VIN W | Fuel Gauge Sender ¦Service and Repair, Procedures: Right Side Module | REMOVAL 1. Release the fuel pressure. 2. Disconnect negative battery cable. - NOTE: The fuel level of the vehicle must be below 5/8 of a tank before you remove the module lock-rings. If it is above that you can spill fuel in the vehicle. 3. Drain partial fuel from fuel tank through the filler tube. Use a hard nylon tube, with a 30° cut on the end, to push the check valve open to drain fuel from tank. 4. Remove the rear lower seat cushion. 5. Push seat back and up to remove seat cushion. 6. Fold back the foam pad covering access cover for modules. 7. Disconnect the electrical connector from left side module. 8. Mark the module orientation. 9. Use special tool #9340 to remove left side module lock ring. 10. Drain fuel from left side of fuel tank. Lift module up enough to push hose into tank and drain. Do not spill fuel in interior of vehicle. 11. Lift module up and out of tank as far as possible. 12. Disconnect the electrical connector from the bottom of the left side module. 13. Pump module left side. 14. Lift module top half off and tip lower half on its side to drain remaining fuel from the reservoir. 15. Push in on the release tab on the fuel line fitting to release the fuel line from the fuel pump fitting. 16. Remove the Fuel supply line from the top of the bottom half of the module. 17. Fuel return line (1) and Siphon return line (2). Just pull tube up to release from module. 18. Remove the fuel return and Siphon return hoses from the bottom module. 19. Remove plastic access covers from floor pan right side. 20. Disconnect the fuel supply line from module. 21. Mark the module orientation. 22. Use special tool #9340 to remove right side module lock ring. 23. Drain fuel from right side of fuel tank. Lift module up enough to push hose into tank and drain. Do not spill fuel in interior of vehicle. 24. Pull module up and out of fuel tank. 25. Unlatch the fuel level sending card from module. 26. Fuel level sending card released. 27. Remove the ground wire from the check valve and fuel pressure regulator. 28. Remove fuel level sending card from module. 29. Cut tie straps from hoses to remove wiring harness for fuel level card. INSTALLATION 1. Install level sending card, make sure that the locking tabs are locked on the card. 2. Route wires in the proper location. 3. Tie strap the wires harness to the hoses. 4. Feed hoses and wiring harness into fuel tank and over the center hump in tank. 5. Install module and align marks on the module for proper orientation. 6. Install module lock-ring. 7. Use special tool #9340 to tighten right side module lock ring. 8. Connect the fuel supply line to module. 9. Install plastic access covers to floor pan right side. 10. Install the fuel return hoses to module. 11. Install fuel supply line to module. 12. Make sure that wires are routed properly. 13. Make sure that the level sending card wire is tie strapped to the fuel supply line at the module. 14. Install left side module top to module bottom. 15. Connect the electrical connectors for right side fuel level sending card, left side module card. Make sure that wires are routed properly. 16. Install module and align marks on the module for proper orientation. 17. Install module lock-ring. 18. Use special tool #9340 to tighten left side module lock ring. 19. Connect the electrical connector to left side module and install plastic access cover. 20. Fold the foam pad covering access cover for modules back into place. 21. Install rear lower seat cushion 22. Rear lower seat cushion installed. 23. Fill fuel tank. 24. Connect negative battery cable. 25. Fill fuel tank. Use the scan tool to pressurize the fuel system. Check for leaks.
2006 | Chrysler | 300 SRT-8 | V8-6.1L VIN W | Fuel Level Sensor ¦Service and Repair, Procedures: Left Side Module | REMOVAL 1. Release the fuel pressure. 2. Disconnect negative battery cable. - NOTE: The fuel level of the vehicle must be below 5/8 of a tank before you remove the module lock-rings. If it is above that you can spill fuel in the vehicle. 3. Drain partial fuel from fuel tank through the filler tube. Use a hard nylon tube, with a 30° cut on the end, to push the check valve open to drain fuel from tank. 4. Remove the rear lower seat cushion. 5. Push seat back and up to remove seat cushion. 6. Fold back the foam pad covering access cover for modules. 7. Disconnect the electrical connector from left side module. 8. Mark the module orientation. 9. Use special tool #9340 to remove left side module lock ring. 10. Drain fuel from left side of fuel tank. Lift module up enough to push hose into tank and drain. Do not spill fuel in interior of vehicle. 11. Disconnect the electrical connector for the left side fuel level card from bottom of the module top. 12. Disconnect the electrical connector for the right side fuel level sending card. 13. Lift module top half off and tip lower half on its side to drain remaining fuel from the reservoir. 14. Remove wire from module. 15. Use a screwdriver to separate the locking tabs on the level sending card. 16. Lift level sending card straight up and out of module. 17. Disconnect the electrical wiring from module. 18. Remove level sending card. INSTALLATION 1. Install level sending card, make sure that the locking tabs are locked on the card. 2. Route wires in the proper location. 3. Install module top to module bottom. 4. Connect the electrical connectors for right side fuel level sending card, left side module card and fuel pump. 5. Install module and align marks on the module for proper orientation. 6. Install module lock-ring. 7. Use special tool #9340 to tighten left side module lock ring. 8. Connect the electrical connector to left side module and install plastic access cover. 9. Fold the foam pad covering access cover for modules back into place. 10. Install rear lower seat cushion. 11. Rear lower seat cushion installed. 12. Fill fuel tank. 13. Connect negative battery cable. 14. Fill fuel tank. Use the scan tool to pressurize the fuel system. Check for leaks.
2006 | Chrysler | 300 SRT-8 | V8-6.1L VIN W | Fuel Level Sensor ¦Service and Repair, Procedures: Right Side Module | REMOVAL 1. Release the fuel pressure. 2. Disconnect negative battery cable. - NOTE: The fuel level of the vehicle must be below 5/8 of a tank before you remove the module lock-rings. If it is above that you can spill fuel in the vehicle. 3. Drain partial fuel from fuel tank through the filler tube. Use a hard nylon tube, with a 30° cut on the end, to push the check valve open to drain fuel from tank. 4. Remove the rear lower seat cushion. 5. Push seat back and up to remove seat cushion. 6. Fold back the foam pad covering access cover for modules. 7. Disconnect the electrical connector from left side module. 8. Mark the module orientation. 9. Use special tool #9340 to remove left side module lock ring. 10. Drain fuel from left side of fuel tank. Lift module up enough to push hose into tank and drain. Do not spill fuel in interior of vehicle. 11. Lift module up and out of tank as far as possible. 12. Disconnect the electrical connector from the bottom of the left side module. 13. Pump module left side. 14. Lift module top half off and tip lower half on its side to drain remaining fuel from the reservoir. 15. Push in on the release tab on the fuel line fitting to release the fuel line from the fuel pump fitting. 16. Remove the Fuel supply line from the top of the bottom half of the module. 17. Fuel return line (1) and Siphon return line (2). Just pull tube up to release from module. 18. Remove the fuel return and Siphon return hoses from the bottom module. 19. Remove plastic access covers from floor pan right side. 20. Disconnect the fuel supply line from module. 21. Mark the module orientation. 22. Use special tool #9340 to remove right side module lock ring. 23. Drain fuel from right side of fuel tank. Lift module up enough to push hose into tank and drain. Do not spill fuel in interior of vehicle. 24. Pull module up and out of fuel tank. 25. Unlatch the fuel level sending card from module. 26. Fuel level sending card released. 27. Remove the ground wire from the check valve and fuel pressure regulator. 28. Remove fuel level sending card from module. 29. Cut tie straps from hoses to remove wiring harness for fuel level card. INSTALLATION 1. Install level sending card, make sure that the locking tabs are locked on the card. 2. Route wires in the proper location. 3. Tie strap the wires harness to the hoses. 4. Feed hoses and wiring harness into fuel tank and over the center hump in tank. 5. Install module and align marks on the module for proper orientation. 6. Install module lock-ring. 7. Use special tool #9340 to tighten right side module lock ring. 8. Connect the fuel supply line to module. 9. Install plastic access covers to floor pan right side. 10. Install the fuel return hoses to module. 11. Install fuel supply line to module. 12. Make sure that wires are routed properly. 13. Make sure that the level sending card wire is tie strapped to the fuel supply line at the module. 14. Install left side module top to module bottom. 15. Connect the electrical connectors for right side fuel level sending card, left side module card. Make sure that wires are routed properly. 16. Install module and align marks on the module for proper orientation. 17. Install module lock-ring. 18. Use special tool #9340 to tighten left side module lock ring. 19. Connect the electrical connector to left side module and install plastic access cover. 20. Fold the foam pad covering access cover for modules back into place. 21. Install rear lower seat cushion 22. Rear lower seat cushion installed. 23. Fill fuel tank. 24. Connect negative battery cable. 25. Fill fuel tank. Use the scan tool to pressurize the fuel system. Check for leaks.
2006 | Chrysler | 300 SRT-8 | V8-6.1L VIN W | Power Steering Fluid ¦Service and Repair, Procedures: Power Steering Fluid Level Checking | POWER STEERING FLUID LEVEL CHECKING - WARNING: Fluid level should be checked with the engine OFF to prevent personal injury from moving parts and to assure an accurate fluid level reading. - CAUTION: Mopar Power Steering Fluid + 4 or Mopar ATF+4 Automatic Transmission Fluid is to be used in the power steering system. Both Fluids have the same material standard specifications (MS-9602). No other power steering or automatic transmission fluid is to be used in the system. Damage may result to the power steering pump and system if another fluid is used. Do not overfill the system. - NOTE: Although not required at specific intervals, the fluid level may be checked periodically. Check the fluid level anytime there is a system noise or fluid leak suspected. - The power steering fluid level can be viewed on the dipstick attached to the filler cap. There are two sides to the dipstick, one is for checking the fluid when it is cold, the other is for checking the fluid when it is hot. Before opening the power steering system, wipe the reservoir filler cap free of dirt and debris. Remove the cap and check the fluid level on its dipstick. - Use the COLD side of the dipstick (1) to measure when the fluid is at normal ambient temperature, approximately 21°C to 27°C (70°F to 80°F). The fluid level should read between the ADD and FULL COLD lines. - Use the HOT side of the dipstick (2) to measure when the vehicle has been running and the fluid is hot. When the fluid is hot, the fluid level is allowed to read up to the FULL HOT line. Only add fluid to the system when the vehicle is cold. - Use only Mopar Power Steering Fluid + 4 or Mopar ATF+4 Automatic Transmission Fluid in the power steering system. Do not overfill the power steering system.
2006 | Chrysler | 300 SRT-8 | V8-6.1L VIN W | Automatic Transmission/Transaxle ¦Service and Repair, Procedures: NAG1 (W5A) 5 Speed, Check Oil Level | Special Tools Dipstick 9336 CHECK OIL LEVEL 1. Verify that the vehicle is parked on a level surface. 2. Remove the dipstick tube cap. - WARNING: Risk of accident from vehicle starting off by itself when engine running. Risk of injury from contusions and burns if you insert your hands into the engine when it is started or when it is running. Secure vehicle to prevent it from moving off by itself. Wear properly fastened and close-fitting work clothes. Do not touch hot or rotating parts. 3. Actuate the service brake. Start engine and let it run at idle speed in selector lever position P. 4. Shift through the transmission modes several times with the vehicle stationary and the engine idling 5. Warm up the transmission, wait at least 2 minutes and check the oil level with the engine running. Push the Oil Dipstick 9336 into transmission fill tube until the dipstick tip contacts the oil pan and pull out again, read off oil level, repeat if necessary. NAG1 Transmission Fill Graph - NOTE: The dipstick will protrude from the fill tube when installed. 6. Check transmission oil temperature using the appropriate scan tool. - NOTE: The true transmission oil temperature can only be read by a scan tool in REVERSE or any forward gear position. 7. The transmission Oil Dipstick 9336 has indicator marks every 10mm. Determine the height of the oil level on the dipstick and using the height, the transmission temperature, and the Transmission Fluid Graph, determine if the transmission oil level is correct. 8. Add or remove oil as necessary and recheck the oil level. 9. Once the oil level is correct, install the dipstick tube cap.
2006 | Chrysler | 300 SRT-8 | V8-6.1L VIN W | Fluid - A/T ¦Service and Repair, Procedures: NAG1 (W5A) 5 Speed, Check Oil Level | Special Tools Dipstick 9336 CHECK OIL LEVEL 1. Verify that the vehicle is parked on a level surface. 2. Remove the dipstick tube cap. - WARNING: Risk of accident from vehicle starting off by itself when engine running. Risk of injury from contusions and burns if you insert your hands into the engine when it is started or when it is running. Secure vehicle to prevent it from moving off by itself. Wear properly fastened and close-fitting work clothes. Do not touch hot or rotating parts. 3. Actuate the service brake. Start engine and let it run at idle speed in selector lever position P. 4. Shift through the transmission modes several times with the vehicle stationary and the engine idling 5. Warm up the transmission, wait at least 2 minutes and check the oil level with the engine running. Push the Oil Dipstick 9336 into transmission fill tube until the dipstick tip contacts the oil pan and pull out again, read off oil level, repeat if necessary. NAG1 Transmission Fill Graph - NOTE: The dipstick will protrude from the fill tube when installed. 6. Check transmission oil temperature using the appropriate scan tool. - NOTE: The true transmission oil temperature can only be read by a scan tool in REVERSE or any forward gear position. 7. The transmission Oil Dipstick 9336 has indicator marks every 10mm. Determine the height of the oil level on the dipstick and using the height, the transmission temperature, and the Transmission Fluid Graph, determine if the transmission oil level is correct. 8. Add or remove oil as necessary and recheck the oil level. 9. Once the oil level is correct, install the dipstick tube cap.
2006 | Chrysler | Crossfire | V6-3.2L VIN L | Alignment ¦Service and Repair, Procedures: Checking Rear Axle Camber | CHECKING REAR AXLE CAMBER 1. Check the vehicle level at the front and rear axles and adjust if necessary. 2. Check the vehicle level at the front and rear axles with an electronic inclinometer and adjust if necessary. 3. Check the rear axle camber. (POS+) = Positive Camber, (NEG-) = Negative Camber. Rear Camber specification is –1.13 (+/0.5)°. The camber on the rear axle is not adjustable. If substantial deviations in the rear axle camber are found, the cause may be one of the following: - ^ Too great a difference in the vehicle level between the right and left-hand sides of vehicle. - ^ Camber strut bent. - ^ Accident damage to the frame floor. Level differences at the mounting points for the rear axle carrier between the left and right sides of the body. Experience shows that bending caused by an accident also has an effect on the toe.
2006 | Chrysler | Crossfire | V6-3.2L VIN L | Automatic Transmission/Transaxle ¦Service and Repair, Procedures: Check Oil Level | CHECK OIL LEVEL 1. Verify that the vehicle is parked on a level surface. 2. Remove locking pin (1). Remove the plate of the locking pin with a suitable tool and press out the pin remaining in the cap downwards. 3. Remove the cap (2) from the fill tube (3). - WARNING: RISK OF ACCIDENT FROM VEHICLE STARTING OFF BY ITSELF WHEN ENGINE RUNNING. RISK OF INJURY FROM CONTUSIONS AND BURNS IF YOU INSERT YOUR HANDS INTO THE ENGINE WHEN IT IS STARTED OR WHEN IT IS RUNNING. SECURE VEHICLE TO PREVENT IT FROM MOVING OFF BY ITSELF. WEAR PROPERLY FASTENED AND CLOSE-FITTING WORK CLOTHES. DO NOT TOUCH HOT OR ROTATING PARTS. 4. Actuate the parking brake. Start engine and let it run at idle speed in selector lever position "P". 5. Shift through the transmission modes several times with the vehicle stationary and the engine idling 6. Warm up the transmission, wait at least 2 minutes and check the oil level with the engine running. Push the Special Tool 8863A (1) in up to the stop and pull out again, read off oil level, repeat if necessary. 7. Check the transmission oil temperature. - NOTE: The true transmission oil temperature can only be read by a scan tool in REVERSE or any forward gear position. 8. The transmission Special Tool 8863A has indicator marks every 10mm. Determine the height of the oil level on the dipstick and using the height, the transmission temperature, and the Transmission Fluid Graph, determine if the transmission oil level is correct. 9. Add or remove oil as necessary and recheck the oil level. 10. Once the oil level is correct, install a new dipstick tube cap (2) and lock pin (1).
2006 | Chrysler | Crossfire | V6-3.2L VIN L | Battery ¦Service and Repair, Procedures: Checking Battery Electrolyte Level | BATTERY STANDARD PROCEDURE - CHECKING BATTERY ELECTROLYTE LEVEL The following procedure can be used to check the battery electrolyte level. 1. Remove the battery (2) cell cap (1). 2. Look through the battery cap holes (1) to determine the level of the electrolyte in the battery. The electrolyte should be approximately 1 centimeter above the battery plates or until the lip (2) inside the battery cap holes is covered. 3. Add only distilled water until the electrolyte level is approximately one centimeter above the plates.
2006 | Chrysler | Crossfire | V6-3.2L VIN L | Manual Transmission/Transaxle ¦Service and Repair, Procedures: Checking Fluid Level | CHECKING FLUID LEVEL 1. Raise and support the vehicle. 2. Remove the transmission fill plug (1). 3. The full fluid level should be at the base of the fill plug threaded hole. If the fluid is low, check for visible transmission fluid leaks and top off the fluid level. 4. Install and tighten the fill plug (1) to 50 Nm (37 ft. lbs.). 5. Lower the vehicle.
2006 | Chrysler | Crossfire | V6-3.2L VIN L | Alignment ¦Service and Repair, Procedures: Checking and Adjusting Front Toe-In | CHECKING AND ADJUSTING FRONT TOE-IN 1. Set the steering wheel in the center position. - NOTE: The steering gear is in the center position when the separating joint of the steering coupling and the marking notch on the steering gear are above each other. Offset the steering wheel by a maximum of one tooth, if necessary. 2. Check the center position of the steering gear and steering wheel. - NOTE: The flexible mount of the control arms results in a correspondingly large toe-in value which reduces to the correct dimension in the ready-to-drive condition 3. Install a steering wheel spreader on the inside of the steering wheel in the forward direction of travel. - NOTE: After adjusting toe-in, check rubber boot on inner joint for twisting. 4. Adjust the toe-in by rotating the tie rods. Tighten the lock nut to 50 Nm (37 ft. lbs.). - ^ Negative Toe (Toe Out) 1 > 2. - ^ Positive Toe (Toe In) 1 < 2. CHECKING TOE-OUT ON TURNS 1. Check and adjust the toe-in at the front axle. 2. Check the toe-out on turns. To check steering geometry measure toe-out on turns. This is the difference in the wheel angle between the wheel on the outside of a curve and the wheel on the inside of a curve when the wheel on the inside of the curve is turned 20°. - ^ Toe-in not adjusted with steering gear in straight ahead position resulting in unequal tie rod lengths. - ^ Steering knuckle, steering column or steering intermediate arm bent. - ^ On vehicles involved in an accident excessive deviations in the front end (longitudinal frame member, frame cross member, wheelhouse, or the cowl/dash panel) which have a negative effect on the adjustment range for camber and caster which can result in greater differences in the toe-out on turns between left and right.
2006 | Chrysler | Crossfire | V6-3.2L VIN L | Fluid - A/T ¦Service and Repair, Procedures: Check Oil Level | CHECK OIL LEVEL 1. Verify that the vehicle is parked on a level surface. 2. Remove locking pin (1). Remove the plate of the locking pin with a suitable tool and press out the pin remaining in the cap downwards. 3. Remove the cap (2) from the fill tube (3). - WARNING: RISK OF ACCIDENT FROM VEHICLE STARTING OFF BY ITSELF WHEN ENGINE RUNNING. RISK OF INJURY FROM CONTUSIONS AND BURNS IF YOU INSERT YOUR HANDS INTO THE ENGINE WHEN IT IS STARTED OR WHEN IT IS RUNNING. SECURE VEHICLE TO PREVENT IT FROM MOVING OFF BY ITSELF. WEAR PROPERLY FASTENED AND CLOSE-FITTING WORK CLOTHES. DO NOT TOUCH HOT OR ROTATING PARTS. 4. Actuate the parking brake. Start engine and let it run at idle speed in selector lever position "P". 5. Shift through the transmission modes several times with the vehicle stationary and the engine idling 6. Warm up the transmission, wait at least 2 minutes and check the oil level with the engine running. Push the Special Tool 8863A (1) in up to the stop and pull out again, read off oil level, repeat if necessary. 7. Check the transmission oil temperature. - NOTE: The true transmission oil temperature can only be read by a scan tool in REVERSE or any forward gear position. 8. The transmission Special Tool 8863A has indicator marks every 10mm. Determine the height of the oil level on the dipstick and using the height, the transmission temperature, and the Transmission Fluid Graph, determine if the transmission oil level is correct. 9. Add or remove oil as necessary and recheck the oil level. 10. Once the oil level is correct, install a new dipstick tube cap (2) and lock pin (1).
2006 | Chrysler | Crossfire | V6-3.2L VIN L | Fluid - M/T ¦Service and Repair, Procedures: Checking Fluid Level | CHECKING FLUID LEVEL 1. Raise and support the vehicle. 2. Remove the transmission fill plug (1). 3. The full fluid level should be at the base of the fill plug threaded hole. If the fluid is low, check for visible transmission fluid leaks and top off the fluid level. 4. Install and tighten the fill plug (1) to 50 Nm (37 ft. lbs.). 5. Lower the vehicle.
2006 | Chrysler | Crossfire | V6-3.2L VIN L | Alignment ¦Service and Repair, Procedures: Checking and Adjusting Rear Axle Toe | CHECKING AND ADJUSTING REAR AXLE TOE 1. Check the vehicle level at the front and rear axles and adjust if necessary. 2. Check the vehicle level at the front and rear axles with an electronic inclinometer and adjust if necessary. 3. Adjust the toe with the cam bolt on the mounting of the left and right tie rod on rear axle carrier.
2006 | Chrysler | Crossfire | V6-3.2L VIN L | Alignment ¦Service and Repair, Procedures: Checking and Adjusting Front Axle Camber and Caster | CHECKING AND ADJUSTING FRONT AXLE CAMBER AND CASTER CHECKING 1. Observe the general information on chassis alignment check. 2. Check the vehicle level at the front and rear axles. 3. Check the vehicle level at the front and rear axles with an electronic inclinometer and adjust if necessary. 4. Check the camber and assign to tabular value. - NOTE: Measure with the wheels turned to 20°. 5. Check the caster and assign to tabular value. ADJUSTING - NOTE: Vehicles are delivered from the factory with pre-set caster, camber, and toe settings. When aligning a vehicle with factory settings, Eccentric Repair Bolts must be installed in order to adjust caster or camber. Toe is the only adjustment that can be made without installing the Eccentric Repair Bolts. 1. Raise and support the vehicle. 2. Cover all the attached parts remaining in the vehicle. (area to be repaired) - WARNING: RISK OF INJURY WITH TRAPPED OR CRUSHED FINGERS WHEN WORKING ON SPRINGS OR SPRING-LOADED COMPONENTS. - CAUTION: Use only approved tensioning devices; additionally shield off hazardous area if necessary. - CAUTION: Inspect special tools for damage and proper operation (visual inspection). Wear protective gloves. - NOTE: Inspect for prior installation of the eccentric repair bolt. 3. For camber, compress the front spring (1). 4. Install the repair bolt (2). Screw on the nut from the repair kit as far as it will go, but do not tighten it so that the rubber mount on the wishbone can turn when the suspension is compressed and rebounded. 5. Release the front spring (1). 6. Lower the vehicle and settle the suspension by pulling and pushing firmly several times. - NOTE: Inspect for prior installation of the eccentric repair bolt. 7. For caster, compress the front spring (2). 8. Install the repair bolt (1). Screw on the nut from the repair kit as far as it will go, but do not tighten it so that the rubber mount on the wishbone can turn when the suspension is compressed and rebounded. 9. Release the front spring (2). 10. Lower the vehicle and settle the suspension by pulling and pushing firmly several times. - NOTE: The vehicle level must correlate with the dimension established on the initial measurement. 11. Recheck the vehicle level at the front axle after adjusting the camber and caster. - ^ Vehicle level at the front axle. - ^ With an electronic inclinometer. - NOTE: After repairing, the adjusting screw must not be turned by the shims, and must be countered when tightening the hexagon nut. 12. Tighten the nut from the repair kit to 120 Nm (88 ft. lbs.) 13. Adjust the rear axle toe. 14. Adjust the front axle toe.
2006 | Chrysler | Crossfire SRT-6 | V6-3.2L SC VIN N | Alignment ¦Service and Repair, Procedures: Checking Rear Axle Camber | CHECKING REAR AXLE CAMBER 1. Check the vehicle level at the front and rear axles and adjust if necessary. 2. Check the vehicle level at the front and rear axles with an electronic inclinometer and adjust if necessary. 3. Check the rear axle camber. (POS+) = Positive Camber, (NEG-) = Negative Camber. Rear Camber specification is –1.13 (+/0.5)°. The camber on the rear axle is not adjustable. If substantial deviations in the rear axle camber are found, the cause may be one of the following: - ^ Too great a difference in the vehicle level between the right and left-hand sides of vehicle. - ^ Camber strut bent. - ^ Accident damage to the frame floor. Level differences at the mounting points for the rear axle carrier between the left and right sides of the body. Experience shows that bending caused by an accident also has an effect on the toe.
2006 | Chrysler | Crossfire SRT-6 | V6-3.2L SC VIN N | Automatic Transmission/Transaxle ¦Service and Repair, Procedures: Check Oil Level | CHECK OIL LEVEL 1. Verify that the vehicle is parked on a level surface. 2. Remove locking pin (1). Remove the plate of the locking pin with a suitable tool and press out the pin remaining in the cap downwards. 3. Remove the cap (2) from the fill tube (3). - WARNING: RISK OF ACCIDENT FROM VEHICLE STARTING OFF BY ITSELF WHEN ENGINE RUNNING. RISK OF INJURY FROM CONTUSIONS AND BURNS IF YOU INSERT YOUR HANDS INTO THE ENGINE WHEN IT IS STARTED OR WHEN IT IS RUNNING. SECURE VEHICLE TO PREVENT IT FROM MOVING OFF BY ITSELF. WEAR PROPERLY FASTENED AND CLOSE-FITTING WORK CLOTHES. DO NOT TOUCH HOT OR ROTATING PARTS. 4. Actuate the parking brake. Start engine and let it run at idle speed in selector lever position "P". 5. Shift through the transmission modes several times with the vehicle stationary and the engine idling 6. Warm up the transmission, wait at least 2 minutes and check the oil level with the engine running. Push the Special Tool 8863A (1) in up to the stop and pull out again, read off oil level, repeat if necessary. 7. Check the transmission oil temperature. - NOTE: The true transmission oil temperature can only be read by a scan tool in REVERSE or any forward gear position. 8. The transmission Special Tool 8863A has indicator marks every 10mm. Determine the height of the oil level on the dipstick and using the height, the transmission temperature, and the Transmission Fluid Graph, determine if the transmission oil level is correct. 9. Add or remove oil as necessary and recheck the oil level. 10. Once the oil level is correct, install a new dipstick tube cap (2) and lock pin (1).
2006 | Chrysler | Crossfire SRT-6 | V6-3.2L SC VIN N | Battery ¦Service and Repair, Procedures: Checking Battery Electrolyte Level | BATTERY STANDARD PROCEDURE - CHECKING BATTERY ELECTROLYTE LEVEL The following procedure can be used to check the battery electrolyte level. 1. Remove the battery (2) cell cap (1). 2. Look through the battery cap holes (1) to determine the level of the electrolyte in the battery. The electrolyte should be approximately 1 centimeter above the battery plates or until the lip (2) inside the battery cap holes is covered. 3. Add only distilled water until the electrolyte level is approximately one centimeter above the plates.
2006 | Chrysler | Crossfire SRT-6 | V6-3.2L SC VIN N | Manual Transmission/Transaxle ¦Service and Repair, Procedures: Checking Fluid Level | CHECKING FLUID LEVEL 1. Raise and support the vehicle. 2. Remove the transmission fill plug (1). 3. The full fluid level should be at the base of the fill plug threaded hole. If the fluid is low, check for visible transmission fluid leaks and top off the fluid level. 4. Install and tighten the fill plug (1) to 50 Nm (37 ft. lbs.). 5. Lower the vehicle.
2006 | Chrysler | Crossfire SRT-6 | V6-3.2L SC VIN N | Alignment ¦Service and Repair, Procedures: Checking and Adjusting Front Toe-In | CHECKING AND ADJUSTING FRONT TOE-IN 1. Set the steering wheel in the center position. - NOTE: The steering gear is in the center position when the separating joint of the steering coupling and the marking notch on the steering gear are above each other. Offset the steering wheel by a maximum of one tooth, if necessary. 2. Check the center position of the steering gear and steering wheel. - NOTE: The flexible mount of the control arms results in a correspondingly large toe-in value which reduces to the correct dimension in the ready-to-drive condition 3. Install a steering wheel spreader on the inside of the steering wheel in the forward direction of travel. - NOTE: After adjusting toe-in, check rubber boot on inner joint for twisting. 4. Adjust the toe-in by rotating the tie rods. Tighten the lock nut to 50 Nm (37 ft. lbs.). - ^ Negative Toe (Toe Out) 1 > 2. - ^ Positive Toe (Toe In) 1 < 2. CHECKING TOE-OUT ON TURNS 1. Check and adjust the toe-in at the front axle. 2. Check the toe-out on turns. To check steering geometry measure toe-out on turns. This is the difference in the wheel angle between the wheel on the outside of a curve and the wheel on the inside of a curve when the wheel on the inside of the curve is turned 20°. - ^ Toe-in not adjusted with steering gear in straight ahead position resulting in unequal tie rod lengths. - ^ Steering knuckle, steering column or steering intermediate arm bent. - ^ On vehicles involved in an accident excessive deviations in the front end (longitudinal frame member, frame cross member, wheelhouse, or the cowl/dash panel) which have a negative effect on the adjustment range for camber and caster which can result in greater differences in the toe-out on turns between left and right.
2006 | Chrysler | Crossfire SRT-6 | V6-3.2L SC VIN N | Fluid - A/T ¦Service and Repair, Procedures: Check Oil Level | CHECK OIL LEVEL 1. Verify that the vehicle is parked on a level surface. 2. Remove locking pin (1). Remove the plate of the locking pin with a suitable tool and press out the pin remaining in the cap downwards. 3. Remove the cap (2) from the fill tube (3). - WARNING: RISK OF ACCIDENT FROM VEHICLE STARTING OFF BY ITSELF WHEN ENGINE RUNNING. RISK OF INJURY FROM CONTUSIONS AND BURNS IF YOU INSERT YOUR HANDS INTO THE ENGINE WHEN IT IS STARTED OR WHEN IT IS RUNNING. SECURE VEHICLE TO PREVENT IT FROM MOVING OFF BY ITSELF. WEAR PROPERLY FASTENED AND CLOSE-FITTING WORK CLOTHES. DO NOT TOUCH HOT OR ROTATING PARTS. 4. Actuate the parking brake. Start engine and let it run at idle speed in selector lever position "P". 5. Shift through the transmission modes several times with the vehicle stationary and the engine idling 6. Warm up the transmission, wait at least 2 minutes and check the oil level with the engine running. Push the Special Tool 8863A (1) in up to the stop and pull out again, read off oil level, repeat if necessary. 7. Check the transmission oil temperature. - NOTE: The true transmission oil temperature can only be read by a scan tool in REVERSE or any forward gear position. 8. The transmission Special Tool 8863A has indicator marks every 10mm. Determine the height of the oil level on the dipstick and using the height, the transmission temperature, and the Transmission Fluid Graph, determine if the transmission oil level is correct. 9. Add or remove oil as necessary and recheck the oil level. 10. Once the oil level is correct, install a new dipstick tube cap (2) and lock pin (1).
2006 | Chrysler | Crossfire SRT-6 | V6-3.2L SC VIN N | Fluid - M/T ¦Service and Repair, Procedures: Checking Fluid Level | CHECKING FLUID LEVEL 1. Raise and support the vehicle. 2. Remove the transmission fill plug (1). 3. The full fluid level should be at the base of the fill plug threaded hole. If the fluid is low, check for visible transmission fluid leaks and top off the fluid level. 4. Install and tighten the fill plug (1) to 50 Nm (37 ft. lbs.). 5. Lower the vehicle.
2006 | Chrysler | Crossfire SRT-6 | V6-3.2L SC VIN N | Alignment ¦Service and Repair, Procedures: Checking and Adjusting Rear Axle Toe | CHECKING AND ADJUSTING REAR AXLE TOE 1. Check the vehicle level at the front and rear axles and adjust if necessary. 2. Check the vehicle level at the front and rear axles with an electronic inclinometer and adjust if necessary. 3. Adjust the toe with the cam bolt on the mounting of the left and right tie rod on rear axle carrier.
2006 | Chrysler | Crossfire SRT-6 | V6-3.2L SC VIN N | Alignment ¦Service and Repair, Procedures: Checking and Adjusting Front Axle Camber and Caster | CHECKING AND ADJUSTING FRONT AXLE CAMBER AND CASTER CHECKING 1. Observe the general information on chassis alignment check. 2. Check the vehicle level at the front and rear axles. 3. Check the vehicle level at the front and rear axles with an electronic inclinometer and adjust if necessary. 4. Check the camber and assign to tabular value. - NOTE: Measure with the wheels turned to 20°. 5. Check the caster and assign to tabular value. ADJUSTING - NOTE: Vehicles are delivered from the factory with pre-set caster, camber, and toe settings. When aligning a vehicle with factory settings, Eccentric Repair Bolts must be installed in order to adjust caster or camber. Toe is the only adjustment that can be made without installing the Eccentric Repair Bolts. 1. Raise and support the vehicle. 2. Cover all the attached parts remaining in the vehicle. (area to be repaired) - WARNING: RISK OF INJURY WITH TRAPPED OR CRUSHED FINGERS WHEN WORKING ON SPRINGS OR SPRING-LOADED COMPONENTS. - CAUTION: Use only approved tensioning devices; additionally shield off hazardous area if necessary. - CAUTION: Inspect special tools for damage and proper operation (visual inspection). Wear protective gloves. - NOTE: Inspect for prior installation of the eccentric repair bolt. 3. For camber, compress the front spring (1). 4. Install the repair bolt (2). Screw on the nut from the repair kit as far as it will go, but do not tighten it so that the rubber mount on the wishbone can turn when the suspension is compressed and rebounded. 5. Release the front spring (1). 6. Lower the vehicle and settle the suspension by pulling and pushing firmly several times. - NOTE: Inspect for prior installation of the eccentric repair bolt. 7. For caster, compress the front spring (2). 8. Install the repair bolt (1). Screw on the nut from the repair kit as far as it will go, but do not tighten it so that the rubber mount on the wishbone can turn when the suspension is compressed and rebounded. 9. Release the front spring (2). 10. Lower the vehicle and settle the suspension by pulling and pushing firmly several times. - NOTE: The vehicle level must correlate with the dimension established on the initial measurement. 11. Recheck the vehicle level at the front axle after adjusting the camber and caster. - ^ Vehicle level at the front axle. - ^ With an electronic inclinometer. - NOTE: After repairing, the adjusting screw must not be turned by the shims, and must be countered when tightening the hexagon nut. 12. Tighten the nut from the repair kit to 120 Nm (88 ft. lbs.) 13. Adjust the rear axle toe. 14. Adjust the front axle toe.
2006 | Chrysler | Pacifica | V6-3.5L VIN 4 | Vacuum Brake Booster ¦Service and Repair, Procedures | POWER BRAKE BOOSTER REMOVAL 1) Move driver's seat to full rearward position. 2) Disconnect negative (-) battery cable from battery post and isolate. 3) Remove battery from vehicle. - CAUTION: Vacuum in power brake booster must be pumped down (removed) before removing master cylinder from power brake booster. This is necessary to prevent power brake booster from sucking in any contamination as master cylinder is removed. This can be done simply by pumping brake pedal, with vehicle's engine not running, until a firm feeling brake pedal is achieved. 4) With engine not running, pump brake pedal until a firm pedal is achieved (4-5 strokes). 5) Remove nuts fastening coolant recovery bottle in place and reposition bottle with hoses attached out of way. - CAUTION: Before removing master cylinder from power brake vacuum booster, master cylinder and vacuum booster must be thoroughly cleaned. This must be done to prevent dirt particles from failing into power brake vacuum booster. 6) Thoroughly clean all surfaces of brake fluid reservoir and master cylinder, paying special attention to area where master cylinder attaches to power brake booster. Use only Mopar Brake Parts Cleaner or equivalent. Fig. 48 Brake Fluid Level Switch Connector 7) Disconnect wiring harness connector from brake fluid level switch in master cylinder brake fluid reservoir (Fig. 48). Fig. 56 Primary And Secondary Brake Tubes At ICU 8) Disconnect primary and secondary brake tubes coming from master cylinder at ABS ICU (Fig. 56). Cap off brake tubes and install sealing plugs in open brake tube outlet ports of ICU. Fig. 49 Master Cylinder Mounting 9) Remove two nuts attaching master cylinder to power brake booster (Fig. 49). 10) Slide master cylinder straight out of power brake booster. - CAUTION: Seal on rear of master cylinder is used to create seal for holding vacuum in power brake vacuum booster. Vacuum seal on master cylinder MUST be replaced whenever master cylinder is removed from power brake vacuum booster. 11) Remove vacuum seal located on mounting flange of master cylinder. Vacuum seal is removed from master cylinder by carefully pulling it off rear of master cylinder. Do not attempt to pry seal off master cylinder by inserting a sharp tool between seal and master cylinder casting. Fig. 57 ICU Mounting 12) Loosen two bolts fastening ABS ICU bracket to frame rail (Fig. 57). 13) Lift ICU off frame rail bolts and lower ICU onto top of transaxle. 14) Disconnect vacuum hose from check valve on face of booster. Do not remove check valve from booster. 15) Access and remove knee blocker airbag. 16) Remove booster push rod from pin on brake pedal (Fig. 53). To do so: - a) Position small screwdriver between center tang on power brake booster brake pedal pin retaining clip. - b) Rotate screwdriver enough to allow retaining clip center tang to pass over end of brake pedal pin, then slide retaining clip off brake pedal pin. - c) Discard retaining clip. It is not to be reused. Install NEW retaining clip when assembling. 17) Slide booster push rod off brake pedal pin. 18) Remove and discard brake lamp switch (Fig. 53). Do not reuse switch; install NEW switch on Installation. 19) Remove four power brake booster mounting nuts (Fig. 53). 20) Slide power brake booster forward and remove through engine compartment. INSTALLATION - NOTE: Before installing booster, make sure there is a NEW booster seal placed over push rod and mounting studs on rear of booster. 1) Install power brake booster through engine compartment, guiding push rod and mounting studs through dash panel. 2) Install four power brake booster mounting nuts (Fig. 53). Tighten nuts to 34 Nm (25 ft. lbs.). 3) Slide booster push rod onto brake pedal pin (Fig. 53). Install NEW retaining clip securing push rod to brake pedal. 4) Install and adjust NEW brake lamp switch (Fig. 53). 5) Install knee blocker airbag as well as all components necessary to access it. 6) Lift ABS ICU up and place mounting bracket over two mounting bolts in frame rail (Fig. 57). Tighten bolts to 24 Nm (18 ft. lbs.). - CAUTION: When replacing master cylinder on vehicle, a NEW vacuum seal MUST be installed on master cylinder. 7) Install NEW vacuum seal on rear of master cylinder making sure seal fits squarely in mounting groove. 8) Position master cylinder on studs of power brake booster (Fig. 49), aligning booster push rod with master cylinder piston. 9) Install two master cylinder mounting nuts (Fig. 49). Tighten both mounting nuts to 25 Nm (225 inch lbs.). 10) Thread primary and secondary brake tubes into ICU ports as shown (Fig. 56). Brake tubes must be held securely when tightened to control orientation of flex section. Tighten tube nuts to 14 Nm (120 inch lbs.). 11) Connect wiring harness connector to brake fluid level switch mounted in brake fluid reservoir (Fig. 48). 12) Place coolant recovery bottle in its normal mounted position and install nuts fastening it in place. 13) Install battery and connect battery cables to battery. 14) Fill master cylinder with clean, fresh Mopar Brake Fluid or equivalent, then bleed brakes. 15) Road test vehicle to ensure proper operation of brakes.
2006 | Chrysler | Pacifica | V6-3.5L VIN 4 | Engine Oil Check Valve ¦Service and Repair, Procedures | OIL PRESSURE RELIEF VALVE REMOVAL 1) Remove the oil pan. 2) To remove the relief valve, proceed as follows: - a) Remove the cotter pin that retains the retainer cap. - b) Drill a 3.175 mm (1/8 inch) hole into the relief valve retainer cap - c) Insert a self-threading sheet metal screw into cap. - d) Using a suitable slide hammer tool, remove retainer cap. Discard retainer cap - e) Remove spring and relief valve (Fig. 138). INSPECTION 1) Inspect oil pressure relief valve plunger for scoring and free operation in its bore. Small marks may be removed with 400-grit wet or dry sandpaper. 2) The relief valve spring has a free length of approximately 49.5 mm (1.95 inch) it should test between 101 110 N (23 25 lbs.) when compressed to 34 mm (1.34 inch). Replace spring that fails to meet specifications. INSTALLATION 1) Lubricate relief valve with oil. - CAUTION: The pressure relief valve must be installed as shown in (Fig. 139), or engine damage may occur. 2) Install valve, spring and retainer cap. 3) Install new cotter pin. 4) Install the oil pan.
2006 | Chrysler | Pacifica | V6-3.5L VIN 4 | Valve ¦Service and Repair, Procedures: Removal and Installation | VALVE AND VALVE SEAT REMOVAL 1) Remove cylinder head(s). 2) Remove rocker arm assembly. 3) Remove valve spring(s). 4) Before removing valve, remove any burrs from valve stem lock grooves to prevent damage to the valve guides. Identify valves to insure installation in original location. 5) Remove valve(s) from cylinder head. CLEANING 1) Clean all valves thoroughly and discard burned, warped and cracked valves. INSPECTION - VALVES 1) Measure valve stems for wear (Fig. 49) approximately 60 mm (2.36 inch) below the valve lock grooves. 2) Compare measurement to specifications. - NOTE: Valve stems are chrome plated and should not be polished (Fig. 49). INSPECTION - VALVE GUIDES 1) Measure valve stem-to-guide clearance as follows: 2) Install valve into cylinder head so it is 15 mm (0.590 inch) off the valve seat. A small piece of hose may be used to hold valve in place. 3) Attach dial indicator Tool C-3339 to cylinder head and set it at right angle of valve stem being measured (Fig. 50). 4) Move valve to and from the indicator. 5) Note dial indicator reading and compare to engine specifications. - NOTE: Replace cylinder head if stem-to-guide clearance exceeds specifications, or if guide is loose in cylinder head. INSTALLATION 1) Coat valve stems with clean engine oil and insert them in cylinder head. 2) If valves or seats have been reground, check valve tip height (A) (Fig. 51). If valve tip height is greater than 43.65 mm (1.7185 inch) intake or 45.98 mm (1.8102 inch) exhaust, grind valve tip until within specifications. Make sure measurement is taken from cylinder head surface to the top of valve stem. 3) Install new valve stem seals. 4) Install valve springs. 5) Install cylinder head(s).
2006 | Chrysler | Pacifica | V6-3.5L VIN 4 | Cooling System ¦Service and Repair, Procedures: Coolant Level Check | Standard Procedure - Coolant Level Check - NOTE: Do not remove pressure cap for routine coolant level inspections. - The coolant reserve system provides a quick visual method for determining the coolant level without removing the radiator cap. With the engine cold and not running, simply observe the level of the coolant in the coolant pressure container. The coolant level should be between the MIN and MAX marks.
2006 | Chrysler | Pacifica | V6-3.5L VIN 4 | Valve ¦Service and Repair, Procedures: Valve and Valve Seat Refacing | STANDARD PROCEDURE - VALVE AND VALVE SEAT REFACING - The valve face and valve seat angles are shown in (Fig. 44). 1) Inspect the remaining margin after the valves are refaced. VALVE SEATS 1) When refacing valve seats, it is important that the correct size valve guide pilot be used for reseating stones. A true and complete surface must be obtained. 2) Measure the concentricity of valve seat using dial indicator. Total runout should not exceed 0.051 mm (0.002 inch) total indicator reading. 3) Inspect the valve seat with Prussian blue to determine where the valve contacts the seat. To do this, coat valve seat LIGHTLY with Prussian blue then set valve in place. Rotate the valve with light pressure. If the blue is transferred to the center of valve face, contact is satisfactory. If the blue is transferred to top edge of valve face, then lower valve seat with a 15 degree stone. If the blue is transferred to the bottom edge of valve face, then raise valve seat with a 65 degree stone. - NOTE: Valve seats which are worn or burned can be reworked, provided that correct angle and seat width are maintained. Otherwise cylinder head must be replaced. 4) When seat is properly positioned the width of the intake seats should be 0.75 to 1.25 mm (0.0296 to 0.0493 inch) and exhaust seats should be 1.25 to 1.75 mm (0.049 to 0.069 inch) (Fig. 45). VALVE AND SPRING INSTALLED HEIGHT 1) Coat valve stems with clean engine oil and insert them in cylinder head. 2) If valves or seats have been refaced, check valve tip height (A) (Fig. 46). If valve tip height is greater than 43.65 mm (1.7185 inch) intake or 45.98 mm (1.8102 inch) exhaust, grind valve tip until within specifications. Make sure measurement is taken from cylinder head surface to the top of valve stem. 3) Install valve seal/spring seat assembly over valve guides on all valve stems (Fig. 48). Ensure that the garter spring is intact around the top of the rubber seal. 4) Place valve spring (color-coded end facing up ) (Fig. 47) and valve retainer into position on spring seat (Fig. 46). 5) Compress valve springs with valve spring compressor C-3422-D and adapter 6526, install locks and release tool. 6) If valves and/or seats are refaced, measure the installed height of springs (Fig. 46). Measurements are taken from top of spring seat to the bottom surface of spring retainer. If height is greater than 38.75 mm (1.5256 inch), install a 0.762 mm (0.030 inch) spacer in head counterbore under the valve spring seat to bring spring height back within specification.
2006 | Chrysler | Pacifica | V6-3.5L VIN 4 | Fluid - A/T ¦Service and Repair, Procedures: Fluid Level and Condition Check | FLUID LEVEL AND CONDITION CHECK - NOTE: Only transmission fluid of the type labeled Mopar ATF+4 (Automatic Transmission Fluid) should be used in this transaxle. FLUID LEVEL CHECK - The transmission sump has a fluid level indicator (dipstick) to check oil similar to most automatic transmissions. It is located on the left side of the engine. Be sure to wipe all dirt from dipstick handle before removing. Fig. 246 Fluid Level Indicator - The torque converter fills in both the P Park and N Neutral positions. Place the selector lever in P Park to be sure that the fluid level check is accurate. The engine should be running at idle speed for at least one minute, with the vehicle on level ground. At normal operating temperature 82°C (180°F), the fluid level is correct if it is in the HOT region on the oil level indicator (1) (Fig. 246). The fluid level should be within the COLD region of the dipstick at 27°C (80°F) fluid temperature. FLUID LEVEL CHECK USING DRB - NOTE: Engine and Transaxle should be at normal operating temperature before performing this procedure. 1. Start engine and apply parking brake. 2. Hook up DRB scan tool and select transmission. 3. Select sensors. 4. Read the transmission temperature value. Fig. 247 Transmission Fluid Temperature Chart 5. Compare the fluid temperature value with the fluid temperature chart (1,2) (Fig. 247). 6. Adjust transmission fluid level shown on the indicator according to the chart. 7. Check transmission for leaks. - Low fluid level can cause a variety of conditions because it allows the pump to take in air along with the fluid. As in any hydraulic system, air bubbles make the fluid spongy, therefore, pressures will be low and build up slowly. - Improper filling can also raise the fluid level too high. When the transaxle has too much fluid, the gears churn up foam and cause the same conditions which occur with a low fluid level. - In either case, air bubbles can cause overheating and/or fluid oxidation, and varnishing. This can interfere with normal valve, clutch, and accumulator operation. Foaming can also result in fluid escaping from the transaxle vent where it may be mistaken for a leak. FLUID CONDITION - Along with fluid level, it is important to check the condition of the fluid. When the fluid smells burned, and is contaminated with metal or friction material particles, a complete transaxle recondition is probably required. Be sure to examine the fluid on the dipstick closely. If there is any doubt about its condition, drain out a sample for a double check. - Mopar ATF+4 (Automatic Transmission Fluid) when new is red in color. The ATF is dyed red so it can be identified from other fluids used in the vehicle such as engine oil or antifreeze. The red color is not permanent and is not an indicator of fluid condition. As the vehicle is driven, the ATF will begin to look darker in color and may eventually become brown. This is normal. ATF+4 also has a unique odor that may change with age. Consequently, odor and color cannot be used to indicate the fluid condition or the need for a fluid change. - After the fluid has been checked, seat the dipstick fully to seal out water and dirt.
2006 | Chrysler | Pacifica | V6-3.5L VIN 4 | Valve Body ¦Service and Repair, Procedures: 41AE / TE Automatic Transaxle, Assembly | VALVE BODY ASSEMBLY - NOTE: If valve body assembly is reconditioned, the PCM/TCM Quick Learn Procedure must be performed. . Fig. 424 Springs and Valves Location 1. Install valves and springs (Fig. 424). Fig. 425 Install Regulator Valve Spring Retainer using Tool 6302 2. Install regulator valve spring retainer (2) (Fig. 425) using remover/installer 6302 (1). Fig. 426 Install Dual Retainer Plate using Tool 6301 3. Install dual retainer plate (2) (Fig. 426) using remover/installer 6301 (1). Fig. 427 Valve Retainer Location 4. Verify that all retainers are installed (1,2) (Fig. 427). Retainers should be flush or below valve body surface. Fig. 428 Ball Check Location 5. Install check balls into position (1,2 and 4) (Fig. 428). If necessary, secure them with petrolatum or transmission assembly gel for assembly ease. Fig. 429 Install Thermal Valve 6. Install thermal valve (1) (Fig. 429) into transfer plate. Fig. 430 Install Separator Plate 7. Install separator plate (1) (Fig. 430) to valve body (2). Fig. 431 Install Overdrive Clutch (#5) Check Valve 8. Install the overdrive clutch (#5) check valve (1) (Fig. 431) to separator plate. Fig. 432 Install Oil Screen 9. Install oil screen (1) (Fig. 432) to separator plate. Fig. 433 Install Transfer Plate 10. Install transfer plate (1) (Fig. 433) to valve body and separator plate. Make sure oil screen and #5 check valve do not bind. Fig. 434 Install Valve Body to Transfer Plate Screws 11. Install twenty-four transfer plate (Fig. 434) to valve body screws (1) and torque to 5 Nm (45 inch lbs.). Fig. 435 2/4 Accumulator Assembly 12. Install 2/4 Accumulator components (2,3,4,5 and 6) (Fig. 435). Fig. 436 2/4 Accumulator Retaining Plate 13. Torque 2/4 Accumulator retainer (1) (Fig. 436) to 5 Nm (45 inch lbs.). Fig. 437 Install Manual Shaft/Rooster Comb and Transmission Range Sensor 14. Install Manual Shaft/Rooster Comb (3) (Fig. 437) and Transmission Range Sensor (1). Fig. 438 Install Transmission Range Sensor Retaining Screw 15. Make sure Manual Valve control pin (2) (Fig. 438) is contained within the rooster comb slot. Install Transmission Range Sensor retaining screw (3) and torque to 5 Nm (45 inch lbs.). Fig. 439 Manual Shaft Seal 16. Install manual shaft seal (1) (Fig. 439).
2006 | Chrysler | Pacifica | V6-3.5L VIN 4 | Valve Body ¦Service and Repair, Procedures: 41AE / TE Automatic Transaxle, Disassembly | VALVE BODY DISASSEMBLY - NOTE: If valve body assembly is being reconditioned, the PCM/TCM Quick Learn Procedure must be performed. .. Fig. 408 Manual Shaft Seal 1. Remove manual shaft seal (1) (Fig. 408). Fig. 409 Remove Transmission Range Sensor 2. Remove Transmission Range Sensor retaining screw (3) (Fig. 409). Fig. 410 Manual Shaft/Rooster Comb and Transmission Range Sensor 3. Remove Manual Shaft/Rooster Comb (3) (Fig. 410) and Transmission Range Sensor (1). Fig. 411 2/4 Accumulator Retaining Plate 4. Remove 2/4 Accumulator Retaining Plate (1) (Fig. 411). Fig. 412 2/4 Accumulator Assembly 5. Remove 2/4 Accumulator components (2,3,4,5 and 6) (Fig. 412). Fig. 413 Remove Valve Body to Transfer Plate Screws 6. Remove Valve Body (3) (Fig. 413) to Transfer Plate (2) screws (1). Fig. 414 Remove Transfer Plate 7. Invert assembly and remove Transfer Plate (1) (Fig. 414). Beware of loose check balls. Fig. 415 Remove Oil Screen 8. Remove oil screen (1) (Fig. 415). Fig. 416 Remove Overdrive Clutch (#5) Check Valve 9. Remove the overdrive clutch (#5) check valve (1) (Fig. 416). Fig. 417 Remove Separator Plate 10. Remove separator plate (1) (Fig. 417). Fig. 418 Remove Thermal Valve 11. Remove thermal valve (1) (Fig. 418). Fig. 419 Ball Check Location 12. Remove check balls, (1) (Fig. 419) (#4) ball check location, (2) (#2) ball check location, (3) retainer, (4) (#3) ball check location, (5) low/reverse switch valve and (6) t/c limit valve. - NOTE: Tag all valve/spring assemblies for reassembly identification. Fig. 420 Remove Dual Retainer Plate using Tool 6301 13. Remove dual retainer plate (2) (Fig. 420) using Remover/Installer 6301(l). Fig. 421 Remove Regulator Valve Spring Retainer using Tool 6302 14. Remove regulator valve spring retainer (2) (Fig. 421) using Remover/Installer 6302 (1). Fig. 422 Valve Retainer Location 15. Remove remaining retainers (1,2) (Fig. 422). Fig. 423 Springs and Valves Location 16. Remove valves and springs (Fig. 423). - NOTE: Refer to Valve Body Cleaning and Inspection for cleaning procedures.
2006 | Chrysler | Pacifica | V6-3.5L VIN 4 | Automatic Transmission/Transaxle ¦Service and Repair, Procedures: 41AE / TE Automatic Transaxle, Fluid Level and Condition Check | FLUID LEVEL AND CONDITION CHECK - NOTE: Only transmission fluid of the type labeled Mopar ATF+4 (Automatic Transmission Fluid) should be used in this transaxle. FLUID LEVEL CHECK - The transmission sump has a fluid level indicator (dipstick) to check oil similar to most automatic transmissions. It is located on the left side of the engine. Be sure to wipe all dirt from dipstick handle before removing. Fig. 246 Fluid Level Indicator - The torque converter fills in both the P Park and N Neutral positions. Place the selector lever in P Park to be sure that the fluid level check is accurate. The engine should be running at idle speed for at least one minute, with the vehicle on level ground. At normal operating temperature 82°C (180°F), the fluid level is correct if it is in the HOT region on the oil level indicator (1) (Fig. 246). The fluid level should be within the COLD region of the dipstick at 27°C (80°F) fluid temperature. FLUID LEVEL CHECK USING DRB - NOTE: Engine and Transaxle should be at normal operating temperature before performing this procedure. 1. Start engine and apply parking brake. 2. Hook up DRB scan tool and select transmission. 3. Select sensors. 4. Read the transmission temperature value. Fig. 247 Transmission Fluid Temperature Chart 5. Compare the fluid temperature value with the fluid temperature chart (1,2) (Fig. 247). 6. Adjust transmission fluid level shown on the indicator according to the chart. 7. Check transmission for leaks. - Low fluid level can cause a variety of conditions because it allows the pump to take in air along with the fluid. As in any hydraulic system, air bubbles make the fluid spongy, therefore, pressures will be low and build up slowly. - Improper filling can also raise the fluid level too high. When the transaxle has too much fluid, the gears churn up foam and cause the same conditions which occur with a low fluid level. - In either case, air bubbles can cause overheating and/or fluid oxidation, and varnishing. This can interfere with normal valve, clutch, and accumulator operation. Foaming can also result in fluid escaping from the transaxle vent where it may be mistaken for a leak. FLUID CONDITION - Along with fluid level, it is important to check the condition of the fluid. When the fluid smells burned, and is contaminated with metal or friction material particles, a complete transaxle recondition is probably required. Be sure to examine the fluid on the dipstick closely. If there is any doubt about its condition, drain out a sample for a double check. - Mopar ATF+4 (Automatic Transmission Fluid) when new is red in color. The ATF is dyed red so it can be identified from other fluids used in the vehicle such as engine oil or antifreeze. The red color is not permanent and is not an indicator of fluid condition. As the vehicle is driven, the ATF will begin to look darker in color and may eventually become brown. This is normal. ATF+4 also has a unique odor that may change with age. Consequently, odor and color cannot be used to indicate the fluid condition or the need for a fluid change. - After the fluid has been checked, seat the dipstick fully to seal out water and dirt.
2006 | Chrysler | Pacifica | V6-3.5L VIN 4 | Automatic Transmission/Transaxle ¦Service and Repair, Procedures: 41AE / TE Automatic Transaxle, Overhaul (Subassemblies), Valve Body, Assembly | VALVE BODY ASSEMBLY - NOTE: If valve body assembly is reconditioned, the PCM/TCM Quick Learn Procedure must be performed. . Fig. 424 Springs and Valves Location 1. Install valves and springs (Fig. 424). Fig. 425 Install Regulator Valve Spring Retainer using Tool 6302 2. Install regulator valve spring retainer (2) (Fig. 425) using remover/installer 6302 (1). Fig. 426 Install Dual Retainer Plate using Tool 6301 3. Install dual retainer plate (2) (Fig. 426) using remover/installer 6301 (1). Fig. 427 Valve Retainer Location 4. Verify that all retainers are installed (1,2) (Fig. 427). Retainers should be flush or below valve body surface. Fig. 428 Ball Check Location 5. Install check balls into position (1,2 and 4) (Fig. 428). If necessary, secure them with petrolatum or transmission assembly gel for assembly ease. Fig. 429 Install Thermal Valve 6. Install thermal valve (1) (Fig. 429) into transfer plate. Fig. 430 Install Separator Plate 7. Install separator plate (1) (Fig. 430) to valve body (2). Fig. 431 Install Overdrive Clutch (#5) Check Valve 8. Install the overdrive clutch (#5) check valve (1) (Fig. 431) to separator plate. Fig. 432 Install Oil Screen 9. Install oil screen (1) (Fig. 432) to separator plate. Fig. 433 Install Transfer Plate 10. Install transfer plate (1) (Fig. 433) to valve body and separator plate. Make sure oil screen and #5 check valve do not bind. Fig. 434 Install Valve Body to Transfer Plate Screws 11. Install twenty-four transfer plate (Fig. 434) to valve body screws (1) and torque to 5 Nm (45 inch lbs.). Fig. 435 2/4 Accumulator Assembly 12. Install 2/4 Accumulator components (2,3,4,5 and 6) (Fig. 435). Fig. 436 2/4 Accumulator Retaining Plate 13. Torque 2/4 Accumulator retainer (1) (Fig. 436) to 5 Nm (45 inch lbs.). Fig. 437 Install Manual Shaft/Rooster Comb and Transmission Range Sensor 14. Install Manual Shaft/Rooster Comb (3) (Fig. 437) and Transmission Range Sensor (1). Fig. 438 Install Transmission Range Sensor Retaining Screw 15. Make sure Manual Valve control pin (2) (Fig. 438) is contained within the rooster comb slot. Install Transmission Range Sensor retaining screw (3) and torque to 5 Nm (45 inch lbs.). Fig. 439 Manual Shaft Seal 16. Install manual shaft seal (1) (Fig. 439).
2006 | Chrysler | Pacifica | V6-3.5L VIN 4 | Automatic Transmission/Transaxle ¦Service and Repair, Procedures: 41AE / TE Automatic Transaxle, Overhaul (Subassemblies), Valve Body, Disassembly | VALVE BODY DISASSEMBLY - NOTE: If valve body assembly is being reconditioned, the PCM/TCM Quick Learn Procedure must be performed. .. Fig. 408 Manual Shaft Seal 1. Remove manual shaft seal (1) (Fig. 408). Fig. 409 Remove Transmission Range Sensor 2. Remove Transmission Range Sensor retaining screw (3) (Fig. 409). Fig. 410 Manual Shaft/Rooster Comb and Transmission Range Sensor 3. Remove Manual Shaft/Rooster Comb (3) (Fig. 410) and Transmission Range Sensor (1). Fig. 411 2/4 Accumulator Retaining Plate 4. Remove 2/4 Accumulator Retaining Plate (1) (Fig. 411). Fig. 412 2/4 Accumulator Assembly 5. Remove 2/4 Accumulator components (2,3,4,5 and 6) (Fig. 412). Fig. 413 Remove Valve Body to Transfer Plate Screws 6. Remove Valve Body (3) (Fig. 413) to Transfer Plate (2) screws (1). Fig. 414 Remove Transfer Plate 7. Invert assembly and remove Transfer Plate (1) (Fig. 414). Beware of loose check balls. Fig. 415 Remove Oil Screen 8. Remove oil screen (1) (Fig. 415). Fig. 416 Remove Overdrive Clutch (#5) Check Valve 9. Remove the overdrive clutch (#5) check valve (1) (Fig. 416). Fig. 417 Remove Separator Plate 10. Remove separator plate (1) (Fig. 417). Fig. 418 Remove Thermal Valve 11. Remove thermal valve (1) (Fig. 418). Fig. 419 Ball Check Location 12. Remove check balls, (1) (Fig. 419) (#4) ball check location, (2) (#2) ball check location, (3) retainer, (4) (#3) ball check location, (5) low/reverse switch valve and (6) t/c limit valve. - NOTE: Tag all valve/spring assemblies for reassembly identification. Fig. 420 Remove Dual Retainer Plate using Tool 6301 13. Remove dual retainer plate (2) (Fig. 420) using Remover/Installer 6301(l). Fig. 421 Remove Regulator Valve Spring Retainer using Tool 6302 14. Remove regulator valve spring retainer (2) (Fig. 421) using Remover/Installer 6302 (1). Fig. 422 Valve Retainer Location 15. Remove remaining retainers (1,2) (Fig. 422). Fig. 423 Springs and Valves Location 16. Remove valves and springs (Fig. 423). - NOTE: Refer to Valve Body Cleaning and Inspection for cleaning procedures.
2006 | Chrysler | Sebring Convertible | L4-2.4L VIN X | Air Injection Hose/Tube ¦Service and Repair, Procedures | REMOVAL Air Cleaner Inlet Tube 1. Remove air inlet duct to air cleaner box. Connector Tube Quick Connect 2. Squeeze the quick connect on the tube to release it. Air Pump Tube Connection Valve And Connector Hose 3. Disconnect connector tube at air pump and one way check valve. Connector Tube Routing Connector Tube Routing Connector Tube Routing 4. Remove connector tube, note routing of tube. INSTALLATION Connector Tube Routing Connector Tube Routing Connector Tube Routing 1. Route tube. 2. Connect to one way check valve and tube to air pump. 3. Install air inlet duct to air cleaner box.
2006 | Chrysler | Sebring Convertible | L4-2.4L VIN X | Cylinder Head Assembly ¦Service and Repair, Procedures | CYLINDER HEAD REMOVAL 1. Perform fuel system pressure release procedure before attempting any repairs. 2. Disconnect negative battery cable. 3. Drain cooling system. 4. Remove throttle body air inlet hose and air cleaner housing assembly. 5. Remove intake manifold. 6. Disconnect heater hose from thermostat housing. 7. Remove heater tube support bracket from cylinder head. 8. Disconnect camshaft position sensor electrical connector. 9. Disconnect EGR solenoid electrical connector. 10. Raise vehicle on hoist. 11. Disconnect exhaust pipe from exhaust manifold. 12. Remove accessory drive belts. 13. Remove crankshaft damper. 14. Remove upper and lower timing belt covers. 15. Remove timing belt. 16. Remove camshaft sprockets. 17. Remove timing belt idler pulley and rear timing belt cover. 18. Remove cylinder head cover. 19. Remove camshafts and rocker arms. 20. Remove cylinder head bolts and remove cylinder head from engine block. 21. Inspect and clean cylinder head. CLEANING - To ensure engine gasket sealing, proper surface preparation must be performed, especially with the use of aluminum engine components and multi-layer steel cylinder head gaskets. - NOTE: Multi-Layer Steel (MLS) head gaskets require a scratch free sealing surface. - Remove all gasket material from cylinder head and block. Be careful not to gouge or scratch the aluminum head sealing surface. - Clean all engine oil passages. INSPECTION Fig. 11 1. Cylinder head must be flat within 0.1 mm (0.004 inch) (Fig. 11). 2. Inspect camshaft bearing journals for scoring. 3. Remove carbon and varnish deposits from inside of valve guides with a reliable guide cleaner. Fig. 12 4. Using a small hole gauge and a micrometer, measure valve guides in 3 places top, middle and bottom (Fig. 12). Replace guides if they are not within specification. Fig. 13 5. Check valve guide height (Fig. 13). INSTALLATION - CYLINDER HEAD Fig. 14 - NOTE: The Cylinder head bolts should be examined BEFORE reuse. If the threads are necked down, the bolts must be replaced (Fig. 14). - Necking can be checked by holding a scale or straight edge against the threads. If all the threads do not contact the scale, the bolt should be replaced. 1. Before installing the bolts, the threads should be coated with engine oil. 2. Position cylinder head gasket on block. 3. Install cylinder head on block. Fig. 15 4. Tighten the cylinder head bolts in the sequence shown in (Fig. 15). Using the 4 step torque turn method, tighten according to the following values: - ^ First: All to 34 Nm (25 ft. lbs.). - ^ Second: All to 82 Nm (60 ft. lbs.). - ^ Third: All to 82 Nm (60 ft. lbs.). - CAUTION: Do not use a torque wrench for the Fourth step. - ^ Fourth: Turn all bolts an additional 1/4 Turn 5. Install rocker arms and camshafts. 6. Install cylinder head cover. 7. Install rear timing belt cover and timing belt idler pulley. 8. Install camshaft sprockets. 9. Install timing belt. 10. Install upper and lower timing belt covers. 11. Install crankshaft damper. 12. Install accessory drive belts. 13. Connect exhaust pipe to exhaust manifold. Torque fasteners to 28 Nm (250 inch lbs.). 14. Connect camshaft position sensor electrical connector. 15. Connect EGR solenoid electrical connector. 16. Install heater tube support bracket to cylinder head. 17. Connect heater hose to thermostat housing. 18. Install intake manifold. 19. Install throttle body air inlet hose and air cleaner housing assembly. 20. Fill cooling system. 21. Connect negative battery cable.
2006 | Chrysler | Sebring Convertible | L4-2.4L VIN X | Vacuum Brake Booster ¦Service and Repair, Procedures | POWER BRAKE BOOSTER REMOVAL 1. Remove the remote ground cable from the ground stud located on the left shock tower. 2. Correctly isolate remote ground cable by installing the ground cable insulator on the strut tower ground stud as shown (Fig. 49). This will prevent accidental grounding of the remote ground cable. 3. Disconnect the wiring harness connector and vacuum hose at speed control servo. 4. Remove speed control servo mounting nuts. Leaving cable attached, move servo out off to the side. 5. Remove the master cylinder from the booster. 6. Remove the vacuum hoses from the check valve located on the power brake vacuum booster. 7. Remove the electrical connector and mounting screw from the purge solenoid mounted on the left frame rail (Fig. 50). Allow the solenoid to drop downward. 8. Locate the power brake vacuum booster input rod to brake pedal attachment under instrument panel. Position a small screwdriver between the center tang on the power brake booster input rod to brake pedal pin retaining clip (Fig. 51). - Rotate screwdriver enough to allow retaining clip center tang to pass over end of brake pedal pin. Then pull retaining clip off brake pedal pin. Discard retaining clip. Replace only with a new retaining clip when assembled. 9. Remove the 4 nuts attaching power brake vacuum booster to dash panel. Nuts are accessible from under dash panel in area of the steering column and pedal bracket assembly (Fig. 52). 10. Slide power brake vacuum booster straight forward until mounting studs clear dash panel, and remove from vehicle. - CAUTION: Do not attempt to disassemble the power brake vacuum booster it is to be serviced ONLY as a complete assembly. INSTALLATION 1. Position power brake booster onto dash panel. 2. Install and torque the 4 power brake vacuum booster mounting nuts (Fig. 52) to 29 Nm (250 inch lbs.) torque. 3. Using lubricate, or an equivalent, coat the surfaces of the brake pedal pin that contact the power brake vacuum booster input rod. 4. Connect power brake vacuum booster input rod to brake pedal pin and install a NEW retaining clip. Use only a new retainer clip DO NOT USE the old clip. 5. Install the purge solenoid to the left frame rail and connect its wiring harness (Fig. 50). 6. Install the vacuum hoses on the booster check valve. 7. Install the master cylinder and connect the fluid level switch. 8. If equipped, install speed control servo on the mounting studs. Install the 2 speed control servo bracket mounting nuts and tighten to a torque of 6 Nm (55 inch lbs.). Install electrical connector and vacuum hose on speed control servo. 9. Install the throttle cable, and if equipped, the speed control cable on the cam of the throttle body assembly. 10. Install the remote ground cable on the ground stud located on the left strut tower. Install and securely tighten the ground cable attaching nut. 11. Check brake lamp operation. If required, adjust brake lamp switch as necessary. 12. Road test vehicle to ensure proper operation of the vehicles brake system and speed control.
2006 | Chrysler | Sebring Convertible | L4-2.4L VIN X | Air Injection Check Valve ¦Service and Repair, Procedures | REMOVAL Valve And Connector Hose Location of One Way Check Valve and connector hose. Quick Connector Operation 1. Squeeze quick connector on the connecting tube and pull from check valve. 2. Remove the 2 check valve retaining screws. 3. Remove check valve from exhaust manifold. INSTALLATION 1. Clean the check valve sealing surface on the exhaust manifold. 2. Install One Way Check Valve with NEW gasket. 3. Torque 2 retaining screws to 12 Nm (105 in lbs). 4. Push connecting tube into check valve.
2006 | Chrysler | Sebring Convertible | L4-2.4L VIN X | Valve Body ¦Service and Repair, Procedures: 40TE Automatic Transaxle, Assembly | 40TE AUTOMATIC TRANSAXLE VALVE BODY ASSEMBLY NOTE: If valve body assembly is reconditioned, the TCM Quick Learn Procedure must be performed. See: Control Module, A/T > Programming and Relearning > Quick Learn Procedure Fig.389 Springs And Valves Location - (1) Install valves and springs (Fig. 389). Fig.390 Install Regulator Valve Spring Retainer Using Tool 6302 - (2) Install regulator valve spring retainer (2) (Fig. 390) using remover/installer 6302 (1). Fig.391 Install Dual Retainer Plate Using Tool 6301 - (3) Install dual retainer plate (2) (Fig. 391) using remover/installer 6301 (1). Fig.392 Valve Retainer Location - (4) Verify that all retainers are installed (1,2) (Fig. 392). Retainers should be flush or below valve body surface. Fig.393 Ball Check Location - (5) Install check balls into position (1,2 and 4) (Fig. 393). If necessary, secure them with petrolatum or transmission assembly gel for assembly ease. Fig.394 Install Thermal Valve - (6) Install thermal valve (1) (Fig. 394) into transfer plate. Fig.395 Install Separator Plate - (7) Install separator plate (1) (Fig. 395) to valve body (2). Fig. 396 Install Overdrive Clutch (#5) Check Valve - (8) Install the overdrive clutch (#5) check valve (1) (Fig. 396) to separator plate. Fig.397 Install Oil Screen - (9) Install oil screen (1) (Fig. 397) to separator plate. Fig.398 Install Transfer Plate - (10) Install transfer plate (1) (Fig. 398) to valve body and separator plate. Make sure oil screen and #5 check valve do not bind. Fig.399 Install Valve Body To Transfer Plate Screws - (11) Install twenty-four transfer plate (Fig. 399) to valve body screws (1) and torque to 5 Nm (45 inch lbs.). Fig.400 2/4 Accumulator Assembly - (12) Install 2/4 Accumulator components (2,3,4,5 and 6) (Fig. 400). Fig.401 2/4 Accumulator Retaining Plate - (13) Torque 2/4 Accumulator retainer (1) (Fig. 401) to 5 Nm (45 inch lbs.). Fig.402 Install Manual Shaft/Rooster Comb And Transmission Range Sensor - (14) Install Manual Shaft/Rooster Comb (3) (Fig. 402) and Transmission Range Sensor (1). Fig.403 Install Transmission Range Sensor Retaining Screw - (15) Make sure Manual Valve control pin (2) (Fig. 403) is contained within the rooster comb slot. Install Transmission Range Sensor retaining screw (3) and torque to 5 Nm (45 inch lbs.). Fig.404 Manual Shaft Seal - (16) Install manual shaft seal (1) (Fig. 404).
2006 | Chrysler | Sebring Convertible | L4-2.4L VIN X | Valve Body ¦Service and Repair, Procedures: 40TE Automatic Transaxle, Disassembly | 40TE AUTOMATIC TRANSAXLE VALVE BODY DISASSEMBLY NOTE: If valve body assembly is being reconditioned, the TCM Quick Learn Procedure must be performed. See: Control Module, A/T > Programming and Relearning > Quick Learn Procedure Fig.373 Manual Shaft Seal - (1) Remove manual shaft seal (1) (Fig. 373). Fig.374 Remove Transmission Range Sensor - (2) Remove Transmission Range Sensor retaining screw (3) (Fig. 374). Fig.375 Manual Shaft/Rooster Comb And Transmission Range Sensor - (3) Remove Manual Shaft/Rooster Comb (3) (Fig. 375) and Transmission Range Sensor (1). Fig.376 2/4 Accumulator Retaining Plate - (4) Remove 2/4 Accumulator Retaining Plate (1) (Fig. 376). Fig.377 2/4 Accumulator Assembly - (5) Remove 2/4 Accumulator components (2,3,4,5 and 6) (Fig. 377). Fig.378 Remove Valve Body To Transfer Plate Screws - (6) Remove Valve Body (3) (Fig. 378) to Transfer Plate (2) screws (1). Fig.379 Remove Transfer Plate - (7) Invert assembly and remove Transfer Plate (1) (Fig. 379). Beware of loose check balls. Fig.380 Remove Oil Screen - (8) Remove oil screen (1) (Fig. 380). Fig.381 Remove Overdrive Clutch (#5) Check Valve - (9) Remove the overdrive clutch (#5) check valve (1) (Fig. 381). Fig.382 Remove Separator Plate - (10) Remove separator plate (1) (Fig. 382). Fig.383 Remove Thermal Valve - (11) Remove thermal valve (1) (Fig. 383). Fig.384 Ball Check Location - (12) Remove check balls, (1 ) (Fig. 384) (#4) ball check location, (2) (#2) ball check location, (3) retainer, (4) (#3) ball check location, (5) low/reverse switch valve and (6) t/c limit valve. NOTE: Tag all valve /spring assemblies for reassembly identification. Fig.385 Remove Dual Retainer Plate Using Tool 6301 - (13) Remove dual retainer plate (2) (Fig. 385) using Remover/Installer 6301(l). Fig.386 Remove Regulator Valve Spring Retainer Using Tool 6302 - (14) Remove regulator valve spring retainer (2) (Fig. 386) using Remover/Installer 6302 (1). Fig.387 Valve Retainer Location - (15) Remove remaining retainers (1,2) (Fig. 387). Fig.388 Springs And Valves Location - (16) Remove valves and springs (Fig. 388).
2006 | Chrysler | Sebring Convertible | L4-2.4L VIN X | Valve Body ¦Service and Repair, Procedures: 41TE Automatic Transaxle, Assembly | 41TE AUTOMATIC TRANSAXLE VALVE BODY ASSEMBLY NOTE: If valve body assembly is reconditioned, the TCM Quick Learn Procedure must be performed. See: Control Module, A/T > Programming and Relearning > Quick Learn Procedure Fig.397 Springs And Valves Location - (1) Install valves and springs (Fig. 397). Fig.398 Install Regulator Valve Spring Retainer Using Tool 6302 - (2) Install regulator valve spring retainer (2) (Fig. 398) using remover/installer 6302 (1). Fig.399 Install Dual Retainer Plate Using Tool 6301 - (3) Install dual retainer plate (2) (Fig. 399) using remover/installer 6301 (1). Fig.400 Valve Retainer Location - (4) Verify that all retainers are installed (1,2) (Fig. 400). Retainers should be flush or below valve body surface. Fig.401 Ball Check Location - (5) Install check balls into position (1,2 and 4) (Fig. 401). If necessary, secure them with petrolatum or transmission assembly gel for assembly ease. Fig.402 Install Thermal Valve - (6) Install thermal valve (1) (Fig. 402) into transfer plate. Fig.403 Install Separator Plate - (7) Install separator plate (1) (Fig. 403) to valve body (2). Fig.404 Install Overdrive Check (#5) Check Valve - (8) Install the overdrive clutch (#5) check valve (1) (Fig. 404) to separator plate. Fig.405 Install Oil Screen - (9) Install oil screen (1) (Fig. 405) to separator plate. Fig.406 Install Transfer Plate - (10) Install transfer plate (1) (Fig. 406) to valve body and separator plate. Make sure oil screen and #5 check valve do not bind. Fig.407 Install Valve Body To Transfer Plate Screws - (11) Install twenty-four transfer plate (Fig. 407) to valve body screws (1) and torque to 5 Nm (45 inch lbs.). Fig.408 2/4 Accumulator Assembly - (12) Install 2/4 Accumulator components (2,3,4,5 and 6) (Fig. 408). Fig.409 2/4 Accumulator Retaining Plate - (13) Torque 2/4 Accumulator retainer (1) (Fig. 409) to 5 Nm (45 inch lbs.). Fig.410 Install Manual Shaft/Rooster Comb And Transmission Range Sensor - (14) Install Manual Shaft/Rooster Comb (3) (Fig. 410) and Transmission Range Sensor (1). Fig.411 Install Transmission Range Sensor Retaining Screw - (15) Make sure Manual Valve control pin (2) (Fig. 411) is contained within the rooster comb slot. Install Transmission Range Sensor retaining screw (3) and torque to 5 Nm (45 inch lbs.). Fig.412 Manual Shaft Seal - (16) Install manual shaft seal (1) (Fig. 412).
2006 | Chrysler | Sebring Convertible | L4-2.4L VIN X | Valve Body ¦Service and Repair, Procedures: 41TE Automatic Transaxle, Disassembly | 41TE AUTOMATIC TRANSAXLE VALVE BODY DISASSEMBLY NOTE: If valve body assembly is being reconditioned, the TCM Quick Learn Procedure must be performed. See: Control Module, A/T > Programming and Relearning > Quick Learn Procedure Fig.381 Manual Shaft Seal - (1) Remove manual shaft seal (1) (Fig. 381). Fig.382 Remove Transmission Range Sensor - (2) Remove Transmission Range Sensor retaining screw (3) (Fig. 382). Fig.383 Manual Shaft/Rooster Comb And Transmission Range Sensor - (3) Remove Manual Shaft/Rooster Comb (3) (Fig. 383) and Transmission Range Sensor (1). Fig.384 2/4 Accumulator Retaining Plate - (4) Remove 2/4 Accumulator Retaining Plate (1) (Fig. 384). Fig.385 2/4 Accumulator Assembly - (5) Remove 2/4 Accumulator components (2, 3, 4, 5 and 6) (Fig. 385). Fig.386 Remove Valve Body To Transfer Plate Screws - (6) Remove Valve Body (3) (Fig. 386) to Transfer Plate (2) screws (1). Fig.387 Remove Transfer Plate - (7) Invert assembly and remove Transfer Plate (1) (Fig. 387). Beware of loose check balls. Fig.388 Remove Oil Screen - (8) Remove oil screen (1) (Fig. 388). Fig.389 Remove Overdrive - (9) Remove the overdrive clutch (#5) check valve (1) (Fig. 389). Fig.390 Remove Separator Plate - (10) Remove separator plate (1) (Fig. 390). Fig.391 Remove Thermal Valve - (11) Remove thermal valve (1) (Fig. 391). Fig.392 Ball Check Location - (12) Remove check balls, (1 ) (Fig. 392) (#4) ball check location, (2) (#2) ball check location, (3) retainer, (4) (#3) ball check location, (5) low/reverse switch valve and (6) t/c limit valve. NOTE: Tag all valve /spring assemblies for reassembly identification. Fig.393 Remove Dual Retainer Plate Using Tool 6301 - (13) Remove dual retainer plate (2) (Fig. 393) using Remover/Installer 6301(l). Fig.394 Remove Regulator Valve Spring Retainer Using Tool 6302 - (14) Remove regulator valve spring retainer (2) (Fig. 394) using Remover/Installer 6302 (1). Fig.395 Valve Retainer Location - (15) Remove remaining retainers (1,2) (Fig. 395). Fig.396 Springs And Valves Location - (16) Remove valves and springs (Fig. 396).
2006 | Chrysler | Sebring Convertible | L4-2.4L VIN X | Automatic Transmission/Transaxle ¦Service and Repair, Procedures: 41TE, Oil Pump Volume Check | 41TE AUTOMATIC TRANSAXLE STANDARD PROCEDURE - OIL PUMP VOLUME CHECK - Measuring oil pump output volume will determine if sufficient flow to the transmission oil cooler exists, and whether or not an internal transmission failure is present. - Verify that transmission fluid is at the proper level. If adding fluid is necessary, fill to the proper level with Mopar ATF+4 (Automatic Transmission Fluid-Type 9602). The following procedure is to check oil pump output volume: Fig.291 Transaxle Oil Cooler Fittings - (1) Using hose cutters or a suitable blade, cut the "to cooler" (Fig. 291) line off flush with the cooler inlet fitting and place a collection container under the open line. CAUTION: With the fluid set at the proper level, fluid collection should not exceed (1) quart or internal damage to the transmission may occur. - (2) Start engine and run at curb idle speed, with the shift selector in neutral. - (3) If one quart of ATF is collected in 20 seconds or less, flow is within acceptable limits. - (4) Inspect the cooler hose for damage. Replace if necessary. - (5) Re-connect the to cooler line to the transmission using a service splice kit. Refer to instructions included with the kit. - (6) Refill the transaxle to proper level with Mopar ATF+4 (Automatic Transmission Fluid-Type 9602).
2006 | Chrysler | Sebring Convertible | L4-2.4L VIN X | Automatic Transmission/Transaxle ¦Service and Repair, Procedures: 40TE, Fluid Level and Condition Check | 40TE AUTOMATIC TRANSAXLE STANDARD PROCEDURE FLUID LEVEL AND CONDITION CHECK NOTE: Only transmission fluid of the type labeled Mopar ATF+4 (Automatic Transmission Fluid) should be used in this transaxle. FLUID LEVEL CHECK - The transmission sump has a fluid level indicator (dipstick) to check oil similar to most automatic transmissions. It is located on the left side of the engine. Be sure to wipe all dirt from dipstick handle before removing. Fig.197 Fluid Level Indicator - The torque converter fills in both the P Park and N Neutral positions. Place the selector lever in P Park to be sure that the fluid level check is accurate. The engine should be running at idle speed for at least one minute, with the vehicle on level ground. At normal operating temperature 82° C (180° F), the fluid level is correct if it is in the HOT region on the oil level indicator (1) (Fig. 197). The fluid level should be within the COLD region of the dipstick at27° C (80° F)fluid temperature. FLUID LEVEL CHECK USING DRB NOTE: Engine and Transaxle should be at normal operating temperature before performing this procedure. - (1) Start engine and apply parking brake. - (2) Hook up DRB scan tool and select transmission. - (3) Select sensors. - (4) Read the transmission temperature value. Fig.198 Transmission Fluid Temperature Chart - (5) Compare the fluid temperature value with the fluid temperature chart (1,2) (Fig. 198). - (6) Adjust transmission fluid level shown on the indicator according to the chart. - (7) Check transmission for leaks. - Low fluid level can cause a variety of conditions because it allows the pump to take in air along with the fluid. As in any hydraulic system, air bubbles make the fluid spongy, therefore, pressures will be low and build up slowly. - Improper filling can also raise the fluid level too high. When the transaxle has too much fluid, the gears churn up foam and cause the same conditions which occur with a low fluid level. - In either case, air bubbles can cause overheating and/or fluid oxidation, and varnishing. This can interfere with normal valve, clutch, and accumulator operation. Foaming can also result in fluid escaping from the transaxle vent where it may be mistaken for a leak. FLUID CONDITION - Along with fluid level, it is important to check the condition of the fluid. When the fluid smells burned, and is contaminated with metal or friction material particles, a complete transaxle recondition is probably required. Be sure to examine the fluid on the dipstick closely. If there is any doubt about its condition, drain out a sample for a double check. - Mopar ATF+4 (Automatic Transmission Fluid) when new is red in color. The ATF is dyed red so it can be identified from other fluids used in the vehicle such as engine oil or antifreeze. The red color is not permanent and is not an indicator of fluid condition. As the vehicle is driven, the ATF will begin to look darker in color and may eventually become brown. This is normal. ATF+4 also has a unique odor that may change with age. Consequently, odor and color cannot be used to indicate the fluid condition or the need for a fluid change. - After the fluid has been checked, seat the dipstick fully to seal out water and dirt.
2006 | Chrysler | Sebring Convertible | L4-2.4L VIN X | Automatic Transmission/Transaxle ¦Service and Repair, Procedures: 40TE, Overhaul (Subassemblies), Valve Body, Assembly | 40TE AUTOMATIC TRANSAXLE VALVE BODY ASSEMBLY NOTE: If valve body assembly is reconditioned, the TCM Quick Learn Procedure must be performed. See: Control Module, A/T > Programming and Relearning > Quick Learn Procedure Fig.389 Springs And Valves Location - (1) Install valves and springs (Fig. 389). Fig.390 Install Regulator Valve Spring Retainer Using Tool 6302 - (2) Install regulator valve spring retainer (2) (Fig. 390) using remover/installer 6302 (1). Fig.391 Install Dual Retainer Plate Using Tool 6301 - (3) Install dual retainer plate (2) (Fig. 391) using remover/installer 6301 (1). Fig.392 Valve Retainer Location - (4) Verify that all retainers are installed (1,2) (Fig. 392). Retainers should be flush or below valve body surface. Fig.393 Ball Check Location - (5) Install check balls into position (1,2 and 4) (Fig. 393). If necessary, secure them with petrolatum or transmission assembly gel for assembly ease. Fig.394 Install Thermal Valve - (6) Install thermal valve (1) (Fig. 394) into transfer plate. Fig.395 Install Separator Plate - (7) Install separator plate (1) (Fig. 395) to valve body (2). Fig. 396 Install Overdrive Clutch (#5) Check Valve - (8) Install the overdrive clutch (#5) check valve (1) (Fig. 396) to separator plate. Fig.397 Install Oil Screen - (9) Install oil screen (1) (Fig. 397) to separator plate. Fig.398 Install Transfer Plate - (10) Install transfer plate (1) (Fig. 398) to valve body and separator plate. Make sure oil screen and #5 check valve do not bind. Fig.399 Install Valve Body To Transfer Plate Screws - (11) Install twenty-four transfer plate (Fig. 399) to valve body screws (1) and torque to 5 Nm (45 inch lbs.). Fig.400 2/4 Accumulator Assembly - (12) Install 2/4 Accumulator components (2,3,4,5 and 6) (Fig. 400). Fig.401 2/4 Accumulator Retaining Plate - (13) Torque 2/4 Accumulator retainer (1) (Fig. 401) to 5 Nm (45 inch lbs.). Fig.402 Install Manual Shaft/Rooster Comb And Transmission Range Sensor - (14) Install Manual Shaft/Rooster Comb (3) (Fig. 402) and Transmission Range Sensor (1). Fig.403 Install Transmission Range Sensor Retaining Screw - (15) Make sure Manual Valve control pin (2) (Fig. 403) is contained within the rooster comb slot. Install Transmission Range Sensor retaining screw (3) and torque to 5 Nm (45 inch lbs.). Fig.404 Manual Shaft Seal - (16) Install manual shaft seal (1) (Fig. 404).
2006 | Chrysler | Sebring Convertible | L4-2.4L VIN X | Automatic Transmission/Transaxle ¦Service and Repair, Procedures: 40TE, Overhaul (Subassemblies), Valve Body, Disassembly | 40TE AUTOMATIC TRANSAXLE VALVE BODY DISASSEMBLY NOTE: If valve body assembly is being reconditioned, the TCM Quick Learn Procedure must be performed. See: Control Module, A/T > Programming and Relearning > Quick Learn Procedure Fig.373 Manual Shaft Seal - (1) Remove manual shaft seal (1) (Fig. 373). Fig.374 Remove Transmission Range Sensor - (2) Remove Transmission Range Sensor retaining screw (3) (Fig. 374). Fig.375 Manual Shaft/Rooster Comb And Transmission Range Sensor - (3) Remove Manual Shaft/Rooster Comb (3) (Fig. 375) and Transmission Range Sensor (1). Fig.376 2/4 Accumulator Retaining Plate - (4) Remove 2/4 Accumulator Retaining Plate (1) (Fig. 376). Fig.377 2/4 Accumulator Assembly - (5) Remove 2/4 Accumulator components (2,3,4,5 and 6) (Fig. 377). Fig.378 Remove Valve Body To Transfer Plate Screws - (6) Remove Valve Body (3) (Fig. 378) to Transfer Plate (2) screws (1). Fig.379 Remove Transfer Plate - (7) Invert assembly and remove Transfer Plate (1) (Fig. 379). Beware of loose check balls. Fig.380 Remove Oil Screen - (8) Remove oil screen (1) (Fig. 380). Fig.381 Remove Overdrive Clutch (#5) Check Valve - (9) Remove the overdrive clutch (#5) check valve (1) (Fig. 381). Fig.382 Remove Separator Plate - (10) Remove separator plate (1) (Fig. 382). Fig.383 Remove Thermal Valve - (11) Remove thermal valve (1) (Fig. 383). Fig.384 Ball Check Location - (12) Remove check balls, (1 ) (Fig. 384) (#4) ball check location, (2) (#2) ball check location, (3) retainer, (4) (#3) ball check location, (5) low/reverse switch valve and (6) t/c limit valve. NOTE: Tag all valve /spring assemblies for reassembly identification. Fig.385 Remove Dual Retainer Plate Using Tool 6301 - (13) Remove dual retainer plate (2) (Fig. 385) using Remover/Installer 6301(l). Fig.386 Remove Regulator Valve Spring Retainer Using Tool 6302 - (14) Remove regulator valve spring retainer (2) (Fig. 386) using Remover/Installer 6302 (1). Fig.387 Valve Retainer Location - (15) Remove remaining retainers (1,2) (Fig. 387). Fig.388 Springs And Valves Location - (16) Remove valves and springs (Fig. 388).
2006 | Chrysler | Sebring Convertible | L4-2.4L VIN X | Automatic Transmission/Transaxle ¦Service and Repair, Procedures: 41TE, Fluid Level and Condition Check | 41TE AUTOMATIC TRANSAXLE STANDARD PROCEDURE FLUID LEVEL AND CONDITION CHECK NOTE: Only transmission fluid of the type labeled Mopar ATF+4 (Automatic Transmission Fluid) should be used in this transaxle. FLUID LEVEL CHECK Fig.194 Fluid Level Indicator - The transmission sump has a fluid level indicator (dipstick) to check oil similar to most automatic transmissions. It is located on the left side of the engine. Be sure to wipe all dirt from dipstick handle before removing. - The torque converter fills in both the P Park and N Neutral positions. Place the selector lever in P Park to be sure that the fluid level check is accurate. The engine should be running at idle speed for at least one minute, with the vehicle on level ground. At normal operating temperature 82°C (180°F), the fluid level is correct if it is in the HOT region on the oil level indicator (1) (Fig. 194). The fluid level should be within the COLD region of the dipstick at 27°C (80°F) fluid temperature. FLUID LEVEL CHECK USING DRB NOTE: Engine and Transaxle should be at normal operating temperature before performing this procedure. - (1) Start engine and apply parking brake. - (2) Hook up DRB scan tool and select transmission. - (3) Select sensors. Fig.195 Transmission Fluid Temperature Chart - (4) Read the transmission temperature value. - (5) Compare the fluid temperature value with the fluid temperature chart (1,2) (Fig. 195). - (6) Adjust transmission fluid level shown on the indicator according to the chart. - (7) Check transmission for leaks. - Low fluid level can cause a variety of conditions because it allows the pump to take in air along with the fluid. As in any hydraulic system, air bubbles make the fluid spongy, therefore, pressures will be low and build up slowly. - Improper filling can also raise the fluid level too high. When the transaxle has too much fluid, the gears churn up foam and cause the same conditions which occur with a low fluid level. - In either case, air bubbles can cause overheating and/or fluid oxidation, and varnishing. This can interfere with normal valve, clutch, and accumulator operation. Foaming can also result in fluid escaping from the transaxle vent where it may be mistaken for a leak. FLUID CONDITION - Along with fluid level, it is important to check the condition of the fluid. When the fluid smells burned, and is contaminated with metal or friction material particles, a complete transaxle recondition is probably required. Be sure to examine the fluid on the dipstick closely. If there is any doubt about its condition, drain out a sample for a double check. - Mopar ATF+4 (Automatic Transmission Fluid) when new is red in color. The ATF is dyed red so it can be identified from other fluids used in the vehicle such as engine oil or antifreeze. The red color is not permanent and is not an indicator of fluid condition. As the vehicle is driven, the ATF will begin to look darker in color and may eventually become brown. This is normal. ATF+4 also has a unique odor that may change with age. Consequently, odor and color cannot be used to indicate the fluid condition or the need for a fluid change. - After the fluid has been checked, seat the dipstick fully to seal out water and dirt.
2006 | Chrysler | Sebring Convertible | L4-2.4L VIN X | Automatic Transmission/Transaxle ¦Service and Repair, Procedures: 41TE, Overhaul (Subassemblies), Valve Body, Assembly | 41TE AUTOMATIC TRANSAXLE VALVE BODY ASSEMBLY NOTE: If valve body assembly is reconditioned, the TCM Quick Learn Procedure must be performed. See: Control Module, A/T > Programming and Relearning > Quick Learn Procedure Fig.397 Springs And Valves Location - (1) Install valves and springs (Fig. 397). Fig.398 Install Regulator Valve Spring Retainer Using Tool 6302 - (2) Install regulator valve spring retainer (2) (Fig. 398) using remover/installer 6302 (1). Fig.399 Install Dual Retainer Plate Using Tool 6301 - (3) Install dual retainer plate (2) (Fig. 399) using remover/installer 6301 (1). Fig.400 Valve Retainer Location - (4) Verify that all retainers are installed (1,2) (Fig. 400). Retainers should be flush or below valve body surface. Fig.401 Ball Check Location - (5) Install check balls into position (1,2 and 4) (Fig. 401). If necessary, secure them with petrolatum or transmission assembly gel for assembly ease. Fig.402 Install Thermal Valve - (6) Install thermal valve (1) (Fig. 402) into transfer plate. Fig.403 Install Separator Plate - (7) Install separator plate (1) (Fig. 403) to valve body (2). Fig.404 Install Overdrive Check (#5) Check Valve - (8) Install the overdrive clutch (#5) check valve (1) (Fig. 404) to separator plate. Fig.405 Install Oil Screen - (9) Install oil screen (1) (Fig. 405) to separator plate. Fig.406 Install Transfer Plate - (10) Install transfer plate (1) (Fig. 406) to valve body and separator plate. Make sure oil screen and #5 check valve do not bind. Fig.407 Install Valve Body To Transfer Plate Screws - (11) Install twenty-four transfer plate (Fig. 407) to valve body screws (1) and torque to 5 Nm (45 inch lbs.). Fig.408 2/4 Accumulator Assembly - (12) Install 2/4 Accumulator components (2,3,4,5 and 6) (Fig. 408). Fig.409 2/4 Accumulator Retaining Plate - (13) Torque 2/4 Accumulator retainer (1) (Fig. 409) to 5 Nm (45 inch lbs.). Fig.410 Install Manual Shaft/Rooster Comb And Transmission Range Sensor - (14) Install Manual Shaft/Rooster Comb (3) (Fig. 410) and Transmission Range Sensor (1). Fig.411 Install Transmission Range Sensor Retaining Screw - (15) Make sure Manual Valve control pin (2) (Fig. 411) is contained within the rooster comb slot. Install Transmission Range Sensor retaining screw (3) and torque to 5 Nm (45 inch lbs.). Fig.412 Manual Shaft Seal - (16) Install manual shaft seal (1) (Fig. 412).
2006 | Chrysler | Sebring Convertible | L4-2.4L VIN X | Automatic Transmission/Transaxle ¦Service and Repair, Procedures: 41TE, Overhaul (Subassemblies), Valve Body, Disassembly | 41TE AUTOMATIC TRANSAXLE VALVE BODY DISASSEMBLY NOTE: If valve body assembly is being reconditioned, the TCM Quick Learn Procedure must be performed. See: Control Module, A/T > Programming and Relearning > Quick Learn Procedure Fig.381 Manual Shaft Seal - (1) Remove manual shaft seal (1) (Fig. 381). Fig.382 Remove Transmission Range Sensor - (2) Remove Transmission Range Sensor retaining screw (3) (Fig. 382). Fig.383 Manual Shaft/Rooster Comb And Transmission Range Sensor - (3) Remove Manual Shaft/Rooster Comb (3) (Fig. 383) and Transmission Range Sensor (1). Fig.384 2/4 Accumulator Retaining Plate - (4) Remove 2/4 Accumulator Retaining Plate (1) (Fig. 384). Fig.385 2/4 Accumulator Assembly - (5) Remove 2/4 Accumulator components (2, 3, 4, 5 and 6) (Fig. 385). Fig.386 Remove Valve Body To Transfer Plate Screws - (6) Remove Valve Body (3) (Fig. 386) to Transfer Plate (2) screws (1). Fig.387 Remove Transfer Plate - (7) Invert assembly and remove Transfer Plate (1) (Fig. 387). Beware of loose check balls. Fig.388 Remove Oil Screen - (8) Remove oil screen (1) (Fig. 388). Fig.389 Remove Overdrive - (9) Remove the overdrive clutch (#5) check valve (1) (Fig. 389). Fig.390 Remove Separator Plate - (10) Remove separator plate (1) (Fig. 390). Fig.391 Remove Thermal Valve - (11) Remove thermal valve (1) (Fig. 391). Fig.392 Ball Check Location - (12) Remove check balls, (1 ) (Fig. 392) (#4) ball check location, (2) (#2) ball check location, (3) retainer, (4) (#3) ball check location, (5) low/reverse switch valve and (6) t/c limit valve. NOTE: Tag all valve /spring assemblies for reassembly identification. Fig.393 Remove Dual Retainer Plate Using Tool 6301 - (13) Remove dual retainer plate (2) (Fig. 393) using Remover/Installer 6301(l). Fig.394 Remove Regulator Valve Spring Retainer Using Tool 6302 - (14) Remove regulator valve spring retainer (2) (Fig. 394) using Remover/Installer 6302 (1). Fig.395 Valve Retainer Location - (15) Remove remaining retainers (1,2) (Fig. 395). Fig.396 Springs And Valves Location - (16) Remove valves and springs (Fig. 396).
2006 | Chrysler | Sebring Convertible | L4-2.4L VIN X | Fluid - A/T ¦Service and Repair, Procedures: 40TE, Fluid Level and Condition Check | 40TE AUTOMATIC TRANSAXLE STANDARD PROCEDURE FLUID LEVEL AND CONDITION CHECK NOTE: Only transmission fluid of the type labeled Mopar ATF+4 (Automatic Transmission Fluid) should be used in this transaxle. FLUID LEVEL CHECK - The transmission sump has a fluid level indicator (dipstick) to check oil similar to most automatic transmissions. It is located on the left side of the engine. Be sure to wipe all dirt from dipstick handle before removing. Fig.197 Fluid Level Indicator - The torque converter fills in both the P Park and N Neutral positions. Place the selector lever in P Park to be sure that the fluid level check is accurate. The engine should be running at idle speed for at least one minute, with the vehicle on level ground. At normal operating temperature 82° C (180° F), the fluid level is correct if it is in the HOT region on the oil level indicator (1) (Fig. 197). The fluid level should be within the COLD region of the dipstick at 27° C (80° F)fluid temperature. FLUID LEVEL CHECK USING DRB NOTE: Engine and Transaxle should be at normal operating temperature before performing this procedure. - (1) Start engine and apply parking brake. - (2) Hook up DRB scan tool and select transmission. - (3) Select sensors. - (4) Read the transmission temperature value. Fig.198 Transmission Fluid Temperature Chart - (5) Compare the fluid temperature value with the fluid temperature chart (1,2) (Fig. 198). - (6) Adjust transmission fluid level shown on the indicator according to the chart. - (7) Check transmission for leaks. - Low fluid level can cause a variety of conditions because it allows the pump to take in air along with the fluid. As in any hydraulic system, air bubbles make the fluid spongy, therefore, pressures will be low and build up slowly. - Improper filling can also raise the fluid level too high. When the transaxle has too much fluid, the gears churn up foam and cause the same conditions which occur with a low fluid level. - In either case, air bubbles can cause overheating and/or fluid oxidation, and varnishing. This can interfere with normal valve, clutch, and accumulator operation. Foaming can also result in fluid escaping from the transaxle vent where it may be mistaken for a leak. FLUID CONDITION - Along with fluid level, it is important to check the condition of the fluid. When the fluid smells burned, and is contaminated with metal or friction material particles, a complete transaxle recondition is probably required. Be sure to examine the fluid on the dipstick closely. If there is any doubt about its condition, drain out a sample for a double check. - Mopar ATF+4 (Automatic Transmission Fluid) when new is red in color. The ATF is dyed red so it can be identified from other fluids used in the vehicle such as engine oil or antifreeze. The red color is not permanent and is not an indicator of fluid condition. As the vehicle is driven, the ATF will begin to look darker in color and may eventually become brown. This is normal. ATF+4 also has a unique odor that may change with age. Consequently, odor and color cannot be used to indicate the fluid condition or the need for a fluid change. - After the fluid has been checked, seat the dipstick fully to seal out water and dirt.
2006 | Chrysler | Sebring Convertible | L4-2.4L VIN X | Fluid - A/T ¦Service and Repair, Procedures: 41TE, Fluid Level and Condition Check | 41TE AUTOMATIC TRANSAXLE STANDARD PROCEDURE FLUID LEVEL AND CONDITION CHECK NOTE: Only transmission fluid of the type labeled Mopar ATF+4 (Automatic Transmission Fluid) should be used in this transaxle. FLUID LEVEL CHECK Fig.194 Fluid Level Indicator - The transmission sump has a fluid level indicator (dipstick) to check oil similar to most automatic transmissions. It is located on the left side of the engine. Be sure to wipe all dirt from dipstick handle before removing. - The torque converter fills in both the P Park and N Neutral positions. Place the selector lever in P Park to be sure that the fluid level check is accurate. The engine should be running at idle speed for at least one minute, with the vehicle on level ground. At normal operating temperature 82°C (180°F), the fluid level is correct if it is in the HOT region on the oil level indicator (1) (Fig. 194). The fluid level should be within the COLD region of the dipstick at27°C (80°F) fluid temperature. FLUID LEVEL CHECK USING DRB NOTE: Engine and Transaxle should be at normal operating temperature before performing this procedure. - (1) Start engine and apply parking brake. - (2) Hook up DRB scan tool and select transmission. - (3) Select sensors. Fig.195 Transmission Fluid Temperature Chart - (4) Read the transmission temperature value. - (5) Compare the fluid temperature value with the fluid temperature chart (1,2) (Fig. 195). - (6) Adjust transmission fluid level shown on the indicator according to the chart. - (7) Check transmission for leaks. - Low fluid level can cause a variety of conditions because it allows the pump to take in air along with the fluid. As in any hydraulic system, air bubbles make the fluid spongy, therefore, pressures will be low and build up slowly. - Improper filling can also raise the fluid level too high. When the transaxle has too much fluid, the gears churn up foam and cause the same conditions which occur with a low fluid level. - In either case, air bubbles can cause overheating and/or fluid oxidation, and varnishing. This can interfere with normal valve, clutch, and accumulator operation. Foaming can also result in fluid escaping from the transaxle vent where it may be mistaken for a leak. FLUID CONDITION - Along with fluid level, it is important to check the condition of the fluid. When the fluid smells burned, and is contaminated with metal or friction material particles, a complete transaxle recondition is probably required. Be sure to examine the fluid on the dipstick closely. If there is any doubt about its condition, drain out a sample for a double check. - Mopar ATF+4 (Automatic Transmission Fluid) when new is red in color. The ATF is dyed red so it can be identified from other fluids used in the vehicle such as engine oil or antifreeze. The red color is not permanent and is not an indicator of fluid condition. As the vehicle is driven, the ATF will begin to look darker in color and may eventually become brown. This is normal. ATF+4 also has a unique odor that may change with age. Consequently, odor and color cannot be used to indicate the fluid condition or the need for a fluid change. - After the fluid has been checked, seat the dipstick fully to seal out water and dirt.
2006 | Chrysler | Sebring Convertible | L4-2.4L VIN X | Fluid Pump ¦Service and Repair, Procedures: 41TE Automatic Transaxle, Oil Pump Volume Check | 41TE AUTOMATIC TRANSAXLE STANDARD PROCEDURE - OIL PUMP VOLUME CHECK - Measuring oil pump output volume will determine if sufficient flow to the transmission oil cooler exists, and whether or not an internal transmission failure is present. - Verify that transmission fluid is at the proper level. If adding fluid is necessary, fill to the proper level with Mopar ATF+4 (Automatic Transmission Fluid-Type 9602). The following procedure is to check oil pump output volume: Fig.291 Transaxle Oil Cooler Fittings - (1) Using hose cutters or a suitable blade, cut the "to cooler" (Fig. 291) line off flush with the cooler inlet fitting and place a collection container under the open line. CAUTION: With the fluid set at the proper level, fluid collection should not exceed (1) quart or internal damage to the transmission may occur. - (2) Start engine and run at curb idle speed, with the shift selector in neutral. - (3) If one quart of ATF is collected in 20 seconds or less, flow is within acceptable limits. - (4) Inspect the cooler hose for damage. Replace if necessary. - (5) Re-connect the to cooler line to the transmission using a service splice kit. Refer to instructions included with the kit. - (6) Refill the transaxle to proper level with Mopar ATF+4 (Automatic Transmission Fluid-Type 9602).
2006 | Chrysler | Sebring Convertible | V6-2.7L VIN R | Air Injection Hose/Tube ¦Service and Repair, Procedures | REMOVAL Air Cleaner Inlet Tube 1. Remove air inlet duct to air cleaner box. Connector Tube Quick Connect 2. Squeeze the quick connect on the tube to release it. Air Pump Tube Connection Valve And Connector Hose 3. Disconnect connector tube at air pump and one way check valve. Connector Tube Routing Connector Tube Routing Connector Tube Routing 4. Remove connector tube, note routing of tube. INSTALLATION Connector Tube Routing Connector Tube Routing Connector Tube Routing 1. Route tube. 2. Connect to one way check valve and tube to air pump. 3. Install air inlet duct to air cleaner box.
2006 | Chrysler | Sebring Convertible | V6-2.7L VIN R | Vacuum Brake Booster ¦Service and Repair, Procedures | POWER BRAKE BOOSTER REMOVAL 1. Remove the remote ground cable from the ground stud located on the left shock tower. 2. Correctly isolate remote ground cable by installing the ground cable insulator on the strut tower ground stud as shown (Fig. 49). This will prevent accidental grounding of the remote ground cable. 3. Disconnect the wiring harness connector and vacuum hose at speed control servo. 4. Remove speed control servo mounting nuts. Leaving cable attached, move servo out off to the side. 5. Remove the master cylinder from the booster. 6. Remove the vacuum hoses from the check valve located on the power brake vacuum booster. 7. Remove the electrical connector and mounting screw from the purge solenoid mounted on the left frame rail (Fig. 50). Allow the solenoid to drop downward. 8. Locate the power brake vacuum booster input rod to brake pedal attachment under instrument panel. Position a small screwdriver between the center tang on the power brake booster input rod to brake pedal pin retaining clip (Fig. 51). - Rotate screwdriver enough to allow retaining clip center tang to pass over end of brake pedal pin. Then pull retaining clip off brake pedal pin. Discard retaining clip. Replace only with a new retaining clip when assembled. 9. Remove the 4 nuts attaching power brake vacuum booster to dash panel. Nuts are accessible from under dash panel in area of the steering column and pedal bracket assembly (Fig. 52). 10. Slide power brake vacuum booster straight forward until mounting studs clear dash panel, and remove from vehicle. - CAUTION: Do not attempt to disassemble the power brake vacuum booster it is to be serviced ONLY as a complete assembly. INSTALLATION 1. Position power brake booster onto dash panel. 2. Install and torque the 4 power brake vacuum booster mounting nuts (Fig. 52) to 29 Nm (250 inch lbs.) torque. 3. Using lubricate, or an equivalent, coat the surfaces of the brake pedal pin that contact the power brake vacuum booster input rod. 4. Connect power brake vacuum booster input rod to brake pedal pin and install a NEW retaining clip. Use only a new retainer clip DO NOT USE the old clip. 5. Install the purge solenoid to the left frame rail and connect its wiring harness (Fig. 50). 6. Install the vacuum hoses on the booster check valve. 7. Install the master cylinder and connect the fluid level switch. 8. If equipped, install speed control servo on the mounting studs. Install the 2 speed control servo bracket mounting nuts and tighten to a torque of 6 Nm (55 inch lbs.). Install electrical connector and vacuum hose on speed control servo. 9. Install the throttle cable, and if equipped, the speed control cable on the cam of the throttle body assembly. 10. Install the remote ground cable on the ground stud located on the left strut tower. Install and securely tighten the ground cable attaching nut. 11. Check brake lamp operation. If required, adjust brake lamp switch as necessary. 12. Road test vehicle to ensure proper operation of the vehicles brake system and speed control.
2006 | Chrysler | Sebring Convertible | V6-2.7L VIN R | Air Injection Check Valve ¦Service and Repair, Procedures | REMOVAL Valve And Connector Hose Location of One Way Check Valve and connector hose. Quick Connector Operation 1. Squeeze quick connector on the connecting tube and pull from check valve. 2. Remove the 2 check valve retaining screws. 3. Remove check valve from exhaust manifold. INSTALLATION 1. Clean the check valve sealing surface on the exhaust manifold. 2. Install One Way Check Valve with NEW gasket. 3. Torque 2 retaining screws to 12 Nm (105 in lbs). 4. Push connecting tube into check valve.
2006 | Chrysler | Sebring Convertible | V6-2.7L VIN R | Valve ¦Service and Repair, Procedures: Removal and Installation | INTAKE / EXHAUST VALVES & SEATS REMOVAL 1. Remove cylinder head(s). 2. Remove valve spring. 3. Before removing valves, remove any burrs from valve stem lock grooves to prevent damage to the valve guides. 4. Remove valve. Identify each valve to ensure installation in original location. INSPECTION VALVES 1. Clean and inspect valves thoroughly. Replace burned, warped and cracked valves. 2. Measure valve stems for wear (Fig. 35). Fig. 35 - NOTE: Valve stems are chrome plated and should not be polished (Fig. 35). VALVE GUIDES 1. Remove carbon and varnish deposits from inside of valve guides with a reliable guide cleaner. 2. Measure valve stem-to-guide clearance as follows: 3. Install valve into cylinder head so it is 15 mm (0.590 inch) off the valve seat. A small piece of hose may be used to hold valve in place. Fig. 36 4. Attach dial indicator Tool C-3339 to cylinder head and set it at right angle of valve stem being measured (Fig. 36). 5. Move valve to and from the indicator. For clearance specifications,. - NOTE: Replace cylinder head if stem-to-guide clearance exceeds specifications, or if guide is loose in cylinder head. INSTALLATION 1. Coat valve stems with clean engine oil and insert them in cylinder head. Fig. 37 2. If valves or seats have been reground, check valve tip height (A) (Fig. 37). If valve tip height for intake valve is greater than 47.59 mm (1.8737 inch) or 49.14 mm (1.9347 inch) for exhaust valve, grind valve tip until within specifications. Make sure measurement is taken from cylinder head surface to the top of valve stem. 3. Install valve spring.
2006 | Chrysler | Sebring Convertible | V6-2.7L VIN R | Valve Spring ¦Service and Repair, Procedures: Cylinder Head Off | VALVE SPRINGS REMOVAL - OFF VEHICLE 1. With cylinder head removed, compress valve springs using a Special Tool C-3422-D, Valve Spring Compressor. Fig. 38 2. Remove valve retaining locks, valve spring retainers, INSPECTION Fig. 39 - Whenever valves have been removed for inspection, reconditioning or replacement, valve springs should be tested (Fig. 39). As an example; the compression length of a spring to be tested is 38.00 mm (1.496 inch). Turn the table of Tool C-647 until surface is in line with the 38.00 mm (1.496 inch) mark on the threaded stud and the zero mark on the front. Place spring over stud on the table and lift compressing lever to set tone device. Pull on torque wrench until ping is heard. Take reading on torque wrench at this instant. Multiply this reading by two. This will give the spring load at test length. Fractional measurements are indicated on the table for finer adjustments. Refer to Engine Specifications to obtain specified height and allowable tensions. Replace any springs that do not meet specifications. INSTALLATION - OFF VEHICLE 1. If removed, install valve(s). Fig. Fig. 40 2. If valves or seats have been reground, check valve tip height (A) (Fig. 40). If valve tip height for intake valve is greater than 47.59 mm (1.8737 inch) or 49.14 mm (1.9347 inch) for exhaust valve, grind valve tip until within specifications. Make sure measurement is taken from cylinder head surface to the top of valve stem. Fig. 41 3. Install valve seal/spring seat assembly over valve guides on all valve stems (Fig. 41). Ensure that the garter spring is intact around the top of the rubber seal. Install valve springs, valve retainers. 4. Compress valve springs with a valve spring compressor install locks and release tool. If valves and/or seats are reground, measure the installed height of springs (B) (Fig. 40), make sure measurements are taken from top of spring seat to the bottom surface of spring retainer. If height is greater than 38.75 mm (1.5256 inch), install a 0.762 mm (0.030 inch) spacer in head counterbore under the valve spring seat to bring spring height back within specification.
2006 | Chrysler | Sebring Convertible | V6-2.7L VIN R | Valve ¦Service and Repair, Procedures: Refacing Valves and Valve Seats | VALVE AND VALVE SEAT REFACING Fig. 32 - The intake and exhaust valves have a 44.5 to 45 degree face angle. The valve seats have a 45 to 45.5 degree face angle. The valve face and valve seat angles are shown in (Fig. 32). VALVES - Inspect the remaining margin after the valves are refaced. VALVE SEATS 1. When refacing valve seats, it is important that the correct size valve guide pilot be used for reseating stones. A true and complete surface must be obtained. 2. Measure the concentricity of valve seat using dial indicator. Total runout should not exceed 0.051 mm (0.002 inch) total indicator reading. 3. Inspect the valve seat with Prussian blue to determine where the valve contacts the seat. To do this, coat valve seat LIGHTLY with Prussian blue then set valve in place. Rotate the valve with light pressure. If the blue is transferred to the center of valve face, contact is satisfactory. If the blue is transferred to top edge of valve face, then lower valve seat with a 15 degree stone. If the blue is transferred to the bottom edge of valve face, then raise valve seat with a 65 degree stone. - NOTE: Valve seats which are worn or burned can be reworked, provided that correct angle and seat width are maintained. Otherwise cylinder head must be replaced. 4. When seat is properly positioned the width of the intake 1.00 to 1.50 mm (0.0394 to 0.0591 inch) and exhaust seats should be 1.25 to 1.75 mm (0.049 to 0.069 inch) (Fig. 32). Fig. 33 5. Check the valve spring installed height after refacing the valve and seat (Fig. 33). VALVE AND SPRING INSTALLED HEIGHT 1. Coat valve stems with clean engine oil and insert them in cylinder head. 2. If valves or seats have been refaced, check valve tip height (A) (Fig. 33). If valve tip height for intake valve is greater than 47.59 (1.8737 inch) or 49.14 (1.9347 inch) for exhaust valve, grind valve tip until within specifications. Make sure measurement is taken from cylinder head surface to the top of valve stem. Fig. 34 3. Install valve seal/spring seat assembly over valve guides on all valve stems (Fig. 34). Ensure that the garter spring is intact around the top of the rubber seal. 4. Position valve springs and retainer on spring seat (Fig. 34). 5. Compress valve spring with a valve spring compressor. 6. Install retainer locks and release tool. 7. If valves and/or seats are refaced, measure the installed height of springs (B) (Fig. 33). Measurement is taken from top of spring seat to the bottom surface of spring retainer. If height is greater than 38.75 mm (1.5256 inch), install a 0.762 mm (0.030 inch) spacer in head counterbore under the valve spring seat to bring spring height back within specification.
2006 | Chrysler | Sebring Convertible | V6-2.7L VIN R | Valve Body ¦Service and Repair, Procedures: 40TE Automatic Transaxle, Assembly | 40TE AUTOMATIC TRANSAXLE VALVE BODY ASSEMBLY NOTE: If valve body assembly is reconditioned, the TCM Quick Learn Procedure must be performed. See: Control Module, A/T > Programming and Relearning > Quick Learn Procedure Fig.389 Springs And Valves Location - (1) Install valves and springs (Fig. 389). Fig.390 Install Regulator Valve Spring Retainer Using Tool 6302 - (2) Install regulator valve spring retainer (2) (Fig. 390) using remover/installer 6302 (1). Fig.391 Install Dual Retainer Plate Using Tool 6301 - (3) Install dual retainer plate (2) (Fig. 391) using remover/installer 6301 (1). Fig.392 Valve Retainer Location - (4) Verify that all retainers are installed (1,2) (Fig. 392). Retainers should be flush or below valve body surface. Fig.393 Ball Check Location - (5) Install check balls into position (1,2 and 4) (Fig. 393). If necessary, secure them with petrolatum or transmission assembly gel for assembly ease. Fig.394 Install Thermal Valve - (6) Install thermal valve (1) (Fig. 394) into transfer plate. Fig.395 Install Separator Plate - (7) Install separator plate (1) (Fig. 395) to valve body (2). Fig. 396 Install Overdrive Clutch (#5) Check Valve - (8) Install the overdrive clutch (#5) check valve (1) (Fig. 396) to separator plate. Fig.397 Install Oil Screen - (9) Install oil screen (1) (Fig. 397) to separator plate. Fig.398 Install Transfer Plate - (10) Install transfer plate (1) (Fig. 398) to valve body and separator plate. Make sure oil screen and #5 check valve do not bind. Fig.399 Install Valve Body To Transfer Plate Screws - (11) Install twenty-four transfer plate (Fig. 399) to valve body screws (1) and torque to 5 Nm (45 inch lbs.). Fig.400 2/4 Accumulator Assembly - (12) Install 2/4 Accumulator components (2,3,4,5 and 6) (Fig. 400). Fig.401 2/4 Accumulator Retaining Plate - (13) Torque 2/4 Accumulator retainer (1) (Fig. 401) to 5 Nm (45 inch lbs.). Fig.402 Install Manual Shaft/Rooster Comb And Transmission Range Sensor - (14) Install Manual Shaft/Rooster Comb (3) (Fig. 402) and Transmission Range Sensor (1). Fig.403 Install Transmission Range Sensor Retaining Screw - (15) Make sure Manual Valve control pin (2) (Fig. 403) is contained within the rooster comb slot. Install Transmission Range Sensor retaining screw (3) and torque to 5 Nm (45 inch lbs.). Fig.404 Manual Shaft Seal - (16) Install manual shaft seal (1) (Fig. 404).
2006 | Chrysler | Sebring Convertible | V6-2.7L VIN R | Valve Body ¦Service and Repair, Procedures: 40TE Automatic Transaxle, Disassembly | 40TE AUTOMATIC TRANSAXLE VALVE BODY DISASSEMBLY NOTE: If valve body assembly is being reconditioned, the TCM Quick Learn Procedure must be performed. See: Control Module, A/T > Programming and Relearning > Quick Learn Procedure Fig.373 Manual Shaft Seal - (1) Remove manual shaft seal (1) (Fig. 373). Fig.374 Remove Transmission Range Sensor - (2) Remove Transmission Range Sensor retaining screw (3) (Fig. 374). Fig.375 Manual Shaft/Rooster Comb And Transmission Range Sensor - (3) Remove Manual Shaft/Rooster Comb (3) (Fig. 375) and Transmission Range Sensor (1). Fig.376 2/4 Accumulator Retaining Plate - (4) Remove 2/4 Accumulator Retaining Plate (1) (Fig. 376). Fig.377 2/4 Accumulator Assembly - (5) Remove 2/4 Accumulator components (2,3,4,5 and 6) (Fig. 377). Fig.378 Remove Valve Body To Transfer Plate Screws - (6) Remove Valve Body (3) (Fig. 378) to Transfer Plate (2) screws (1). Fig.379 Remove Transfer Plate - (7) Invert assembly and remove Transfer Plate (1) (Fig. 379). Beware of loose check balls. Fig.380 Remove Oil Screen - (8) Remove oil screen (1) (Fig. 380). Fig.381 Remove Overdrive Clutch (#5) Check Valve - (9) Remove the overdrive clutch (#5) check valve (1) (Fig. 381). Fig.382 Remove Separator Plate - (10) Remove separator plate (1) (Fig. 382). Fig.383 Remove Thermal Valve - (11) Remove thermal valve (1) (Fig. 383). Fig.384 Ball Check Location - (12) Remove check balls, (1 ) (Fig. 384) (#4) ball check location, (2) (#2) ball check location, (3) retainer, (4) (#3) ball check location, (5) low/reverse switch valve and (6) t/c limit valve. NOTE: Tag all valve /spring assemblies for reassembly identification. Fig.385 Remove Dual Retainer Plate Using Tool 6301 - (13) Remove dual retainer plate (2) (Fig. 385) using Remover/Installer 6301(l). Fig.386 Remove Regulator Valve Spring Retainer Using Tool 6302 - (14) Remove regulator valve spring retainer (2) (Fig. 386) using Remover/Installer 6302 (1). Fig.387 Valve Retainer Location - (15) Remove remaining retainers (1,2) (Fig. 387). Fig.388 Springs And Valves Location - (16) Remove valves and springs (Fig. 388).
2006 | Chrysler | Sebring Convertible | V6-2.7L VIN R | Valve Body ¦Service and Repair, Procedures: 41TE Automatic Transaxle, Assembly | 41TE AUTOMATIC TRANSAXLE VALVE BODY ASSEMBLY NOTE: If valve body assembly is reconditioned, the TCM Quick Learn Procedure must be performed. See: Control Module, A/T > Programming and Relearning > Quick Learn Procedure Fig.397 Springs And Valves Location - (1) Install valves and springs (Fig. 397). Fig.398 Install Regulator Valve Spring Retainer Using Tool 6302 - (2) Install regulator valve spring retainer (2) (Fig. 398) using remover/installer 6302 (1). Fig.399 Install Dual Retainer Plate Using Tool 6301 - (3) Install dual retainer plate (2) (Fig. 399) using remover/installer 6301 (1). Fig.400 Valve Retainer Location - (4) Verify that all retainers are installed (1,2) (Fig. 400). Retainers should be flush or below valve body surface. Fig.401 Ball Check Location - (5) Install check balls into position (1,2 and 4) (Fig. 401). If necessary, secure them with petrolatum or transmission assembly gel for assembly ease. Fig.402 Install Thermal Valve - (6) Install thermal valve (1) (Fig. 402) into transfer plate. Fig.403 Install Separator Plate - (7) Install separator plate (1) (Fig. 403) to valve body (2). Fig.404 Install Overdrive Check (#5) Check Valve - (8) Install the overdrive clutch (#5) check valve (1) (Fig. 404) to separator plate. Fig.405 Install Oil Screen - (9) Install oil screen (1) (Fig. 405) to separator plate. Fig.406 Install Transfer Plate - (10) Install transfer plate (1) (Fig. 406) to valve body and separator plate. Make sure oil screen and #5 check valve do not bind. Fig.407 Install Valve Body To Transfer Plate Screws - (11) Install twenty-four transfer plate (Fig. 407) to valve body screws (1) and torque to 5 Nm (45 inch lbs.). Fig.408 2/4 Accumulator Assembly - (12) Install 2/4 Accumulator components (2,3,4,5 and 6) (Fig. 408). Fig.409 2/4 Accumulator Retaining Plate - (13) Torque 2/4 Accumulator retainer (1) (Fig. 409) to 5 Nm (45 inch lbs.). Fig.410 Install Manual Shaft/Rooster Comb And Transmission Range Sensor - (14) Install Manual Shaft/Rooster Comb (3) (Fig. 410) and Transmission Range Sensor (1). Fig.411 Install Transmission Range Sensor Retaining Screw - (15) Make sure Manual Valve control pin (2) (Fig. 411) is contained within the rooster comb slot. Install Transmission Range Sensor retaining screw (3) and torque to 5 Nm (45 inch lbs.). Fig.412 Manual Shaft Seal - (16) Install manual shaft seal (1) (Fig. 412).
2006 | Chrysler | Sebring Convertible | V6-2.7L VIN R | Valve Body ¦Service and Repair, Procedures: 41TE Automatic Transaxle, Disassembly | 41TE AUTOMATIC TRANSAXLE VALVE BODY DISASSEMBLY NOTE: If valve body assembly is being reconditioned, the TCM Quick Learn Procedure must be performed. See: Control Module, A/T > Programming and Relearning > Quick Learn Procedure Fig.381 Manual Shaft Seal - (1) Remove manual shaft seal (1) (Fig. 381). Fig.382 Remove Transmission Range Sensor - (2) Remove Transmission Range Sensor retaining screw (3) (Fig. 382). Fig.383 Manual Shaft/Rooster Comb And Transmission Range Sensor - (3) Remove Manual Shaft/Rooster Comb (3) (Fig. 383) and Transmission Range Sensor (1). Fig.384 2/4 Accumulator Retaining Plate - (4) Remove 2/4 Accumulator Retaining Plate (1) (Fig. 384). Fig.385 2/4 Accumulator Assembly - (5) Remove 2/4 Accumulator components (2, 3, 4, 5 and 6) (Fig. 385). Fig.386 Remove Valve Body To Transfer Plate Screws - (6) Remove Valve Body (3) (Fig. 386) to Transfer Plate (2) screws (1). Fig.387 Remove Transfer Plate - (7) Invert assembly and remove Transfer Plate (1) (Fig. 387). Beware of loose check balls. Fig.388 Remove Oil Screen - (8) Remove oil screen (1) (Fig. 388). Fig.389 Remove Overdrive - (9) Remove the overdrive clutch (#5) check valve (1) (Fig. 389). Fig.390 Remove Separator Plate - (10) Remove separator plate (1) (Fig. 390). Fig.391 Remove Thermal Valve - (11) Remove thermal valve (1) (Fig. 391). Fig.392 Ball Check Location - (12) Remove check balls, (1 ) (Fig. 392) (#4) ball check location, (2) (#2) ball check location, (3) retainer, (4) (#3) ball check location, (5) low/reverse switch valve and (6) t/c limit valve. NOTE: Tag all valve /spring assemblies for reassembly identification. Fig.393 Remove Dual Retainer Plate Using Tool 6301 - (13) Remove dual retainer plate (2) (Fig. 393) using Remover/Installer 6301(l). Fig.394 Remove Regulator Valve Spring Retainer Using Tool 6302 - (14) Remove regulator valve spring retainer (2) (Fig. 394) using Remover/Installer 6302 (1). Fig.395 Valve Retainer Location - (15) Remove remaining retainers (1,2) (Fig. 395). Fig.396 Springs And Valves Location - (16) Remove valves and springs (Fig. 396).
2006 | Chrysler | Sebring Convertible | V6-2.7L VIN R | Automatic Transmission/Transaxle ¦Service and Repair, Procedures: 41TE, Oil Pump Volume Check | 41TE AUTOMATIC TRANSAXLE STANDARD PROCEDURE - OIL PUMP VOLUME CHECK - Measuring oil pump output volume will determine if sufficient flow to the transmission oil cooler exists, and whether or not an internal transmission failure is present. - Verify that transmission fluid is at the proper level. If adding fluid is necessary, fill to the proper level with Mopar ATF+4 (Automatic Transmission Fluid-Type 9602). The following procedure is to check oil pump output volume: Fig.291 Transaxle Oil Cooler Fittings - (1) Using hose cutters or a suitable blade, cut the "to cooler" (Fig. 291) line off flush with the cooler inlet fitting and place a collection container under the open line. CAUTION: With the fluid set at the proper level, fluid collection should not exceed (1) quart or internal damage to the transmission may occur. - (2) Start engine and run at curb idle speed, with the shift selector in neutral. - (3) If one quart of ATF is collected in 20 seconds or less, flow is within acceptable limits. - (4) Inspect the cooler hose for damage. Replace if necessary. - (5) Re-connect the to cooler line to the transmission using a service splice kit. Refer to instructions included with the kit. - (6) Refill the transaxle to proper level with Mopar ATF+4 (Automatic Transmission Fluid-Type 9602).
2006 | Chrysler | Sebring Convertible | V6-2.7L VIN R | Automatic Transmission/Transaxle ¦Service and Repair, Procedures: 40TE, Fluid Level and Condition Check | 40TE AUTOMATIC TRANSAXLE STANDARD PROCEDURE FLUID LEVEL AND CONDITION CHECK NOTE: Only transmission fluid of the type labeled Mopar ATF+4 (Automatic Transmission Fluid) should be used in this transaxle. FLUID LEVEL CHECK - The transmission sump has a fluid level indicator (dipstick) to check oil similar to most automatic transmissions. It is located on the left side of the engine. Be sure to wipe all dirt from dipstick handle before removing. Fig.197 Fluid Level Indicator - The torque converter fills in both the P Park and N Neutral positions. Place the selector lever in P Park to be sure that the fluid level check is accurate. The engine should be running at idle speed for at least one minute, with the vehicle on level ground. At normal operating temperature 82° C (180° F), the fluid level is correct if it is in the HOT region on the oil level indicator (1) (Fig. 197). The fluid level should be within the COLD region of the dipstick at27° C (80° F)fluid temperature. FLUID LEVEL CHECK USING DRB NOTE: Engine and Transaxle should be at normal operating temperature before performing this procedure. - (1) Start engine and apply parking brake. - (2) Hook up DRB scan tool and select transmission. - (3) Select sensors. - (4) Read the transmission temperature value. Fig.198 Transmission Fluid Temperature Chart - (5) Compare the fluid temperature value with the fluid temperature chart (1,2) (Fig. 198). - (6) Adjust transmission fluid level shown on the indicator according to the chart. - (7) Check transmission for leaks. - Low fluid level can cause a variety of conditions because it allows the pump to take in air along with the fluid. As in any hydraulic system, air bubbles make the fluid spongy, therefore, pressures will be low and build up slowly. - Improper filling can also raise the fluid level too high. When the transaxle has too much fluid, the gears churn up foam and cause the same conditions which occur with a low fluid level. - In either case, air bubbles can cause overheating and/or fluid oxidation, and varnishing. This can interfere with normal valve, clutch, and accumulator operation. Foaming can also result in fluid escaping from the transaxle vent where it may be mistaken for a leak. FLUID CONDITION - Along with fluid level, it is important to check the condition of the fluid. When the fluid smells burned, and is contaminated with metal or friction material particles, a complete transaxle recondition is probably required. Be sure to examine the fluid on the dipstick closely. If there is any doubt about its condition, drain out a sample for a double check. - Mopar ATF+4 (Automatic Transmission Fluid) when new is red in color. The ATF is dyed red so it can be identified from other fluids used in the vehicle such as engine oil or antifreeze. The red color is not permanent and is not an indicator of fluid condition. As the vehicle is driven, the ATF will begin to look darker in color and may eventually become brown. This is normal. ATF+4 also has a unique odor that may change with age. Consequently, odor and color cannot be used to indicate the fluid condition or the need for a fluid change. - After the fluid has been checked, seat the dipstick fully to seal out water and dirt.
2006 | Chrysler | Sebring Convertible | V6-2.7L VIN R | Automatic Transmission/Transaxle ¦Service and Repair, Procedures: 40TE, Overhaul (Subassemblies), Valve Body, Assembly | 40TE AUTOMATIC TRANSAXLE VALVE BODY ASSEMBLY NOTE: If valve body assembly is reconditioned, the TCM Quick Learn Procedure must be performed. See: Control Module, A/T > Programming and Relearning > Quick Learn Procedure Fig.389 Springs And Valves Location - (1) Install valves and springs (Fig. 389). Fig.390 Install Regulator Valve Spring Retainer Using Tool 6302 - (2) Install regulator valve spring retainer (2) (Fig. 390) using remover/installer 6302 (1). Fig.391 Install Dual Retainer Plate Using Tool 6301 - (3) Install dual retainer plate (2) (Fig. 391) using remover/installer 6301 (1). Fig.392 Valve Retainer Location - (4) Verify that all retainers are installed (1,2) (Fig. 392). Retainers should be flush or below valve body surface. Fig.393 Ball Check Location - (5) Install check balls into position (1,2 and 4) (Fig. 393). If necessary, secure them with petrolatum or transmission assembly gel for assembly ease. Fig.394 Install Thermal Valve - (6) Install thermal valve (1) (Fig. 394) into transfer plate. Fig.395 Install Separator Plate - (7) Install separator plate (1) (Fig. 395) to valve body (2). Fig. 396 Install Overdrive Clutch (#5) Check Valve - (8) Install the overdrive clutch (#5) check valve (1) (Fig. 396) to separator plate. Fig.397 Install Oil Screen - (9) Install oil screen (1) (Fig. 397) to separator plate. Fig.398 Install Transfer Plate - (10) Install transfer plate (1) (Fig. 398) to valve body and separator plate. Make sure oil screen and #5 check valve do not bind. Fig.399 Install Valve Body To Transfer Plate Screws - (11) Install twenty-four transfer plate (Fig. 399) to valve body screws (1) and torque to 5 Nm (45 inch lbs.). Fig.400 2/4 Accumulator Assembly - (12) Install 2/4 Accumulator components (2,3,4,5 and 6) (Fig. 400). Fig.401 2/4 Accumulator Retaining Plate - (13) Torque 2/4 Accumulator retainer (1) (Fig. 401) to 5 Nm (45 inch lbs.). Fig.402 Install Manual Shaft/Rooster Comb And Transmission Range Sensor - (14) Install Manual Shaft/Rooster Comb (3) (Fig. 402) and Transmission Range Sensor (1). Fig.403 Install Transmission Range Sensor Retaining Screw - (15) Make sure Manual Valve control pin (2) (Fig. 403) is contained within the rooster comb slot. Install Transmission Range Sensor retaining screw (3) and torque to 5 Nm (45 inch lbs.). Fig.404 Manual Shaft Seal - (16) Install manual shaft seal (1) (Fig. 404).
2006 | Chrysler | Sebring Convertible | V6-2.7L VIN R | Automatic Transmission/Transaxle ¦Service and Repair, Procedures: 40TE, Overhaul (Subassemblies), Valve Body, Disassembly | 40TE AUTOMATIC TRANSAXLE VALVE BODY DISASSEMBLY NOTE: If valve body assembly is being reconditioned, the TCM Quick Learn Procedure must be performed. See: Control Module, A/T > Programming and Relearning > Quick Learn Procedure Fig.373 Manual Shaft Seal - (1) Remove manual shaft seal (1) (Fig. 373). Fig.374 Remove Transmission Range Sensor - (2) Remove Transmission Range Sensor retaining screw (3) (Fig. 374). Fig.375 Manual Shaft/Rooster Comb And Transmission Range Sensor - (3) Remove Manual Shaft/Rooster Comb (3) (Fig. 375) and Transmission Range Sensor (1). Fig.376 2/4 Accumulator Retaining Plate - (4) Remove 2/4 Accumulator Retaining Plate (1) (Fig. 376). Fig.377 2/4 Accumulator Assembly - (5) Remove 2/4 Accumulator components (2,3,4,5 and 6) (Fig. 377). Fig.378 Remove Valve Body To Transfer Plate Screws - (6) Remove Valve Body (3) (Fig. 378) to Transfer Plate (2) screws (1). Fig.379 Remove Transfer Plate - (7) Invert assembly and remove Transfer Plate (1) (Fig. 379). Beware of loose check balls. Fig.380 Remove Oil Screen - (8) Remove oil screen (1) (Fig. 380). Fig.381 Remove Overdrive Clutch (#5) Check Valve - (9) Remove the overdrive clutch (#5) check valve (1) (Fig. 381). Fig.382 Remove Separator Plate - (10) Remove separator plate (1) (Fig. 382). Fig.383 Remove Thermal Valve - (11) Remove thermal valve (1) (Fig. 383). Fig.384 Ball Check Location - (12) Remove check balls, (1 ) (Fig. 384) (#4) ball check location, (2) (#2) ball check location, (3) retainer, (4) (#3) ball check location, (5) low/reverse switch valve and (6) t/c limit valve. NOTE: Tag all valve /spring assemblies for reassembly identification. Fig.385 Remove Dual Retainer Plate Using Tool 6301 - (13) Remove dual retainer plate (2) (Fig. 385) using Remover/Installer 6301(l). Fig.386 Remove Regulator Valve Spring Retainer Using Tool 6302 - (14) Remove regulator valve spring retainer (2) (Fig. 386) using Remover/Installer 6302 (1). Fig.387 Valve Retainer Location - (15) Remove remaining retainers (1,2) (Fig. 387). Fig.388 Springs And Valves Location - (16) Remove valves and springs (Fig. 388).
2006 | Chrysler | Sebring Convertible | V6-2.7L VIN R | Automatic Transmission/Transaxle ¦Service and Repair, Procedures: 41TE, Fluid Level and Condition Check | 41TE AUTOMATIC TRANSAXLE STANDARD PROCEDURE FLUID LEVEL AND CONDITION CHECK NOTE: Only transmission fluid of the type labeled Mopar ATF+4 (Automatic Transmission Fluid) should be used in this transaxle. FLUID LEVEL CHECK Fig.194 Fluid Level Indicator - The transmission sump has a fluid level indicator (dipstick) to check oil similar to most automatic transmissions. It is located on the left side of the engine. Be sure to wipe all dirt from dipstick handle before removing. - The torque converter fills in both the P Park and N Neutral positions. Place the selector lever in P Park to be sure that the fluid level check is accurate. The engine should be running at idle speed for at least one minute, with the vehicle on level ground. At normal operating temperature 82°C (180°F), the fluid level is correct if it is in the HOT region on the oil level indicator (1) (Fig. 194). The fluid level should be within the COLD region of the dipstick at 27°C (80°F) fluid temperature. FLUID LEVEL CHECK USING DRB NOTE: Engine and Transaxle should be at normal operating temperature before performing this procedure. - (1) Start engine and apply parking brake. - (2) Hook up DRB scan tool and select transmission. - (3) Select sensors. Fig.195 Transmission Fluid Temperature Chart - (4) Read the transmission temperature value. - (5) Compare the fluid temperature value with the fluid temperature chart (1,2) (Fig. 195). - (6) Adjust transmission fluid level shown on the indicator according to the chart. - (7) Check transmission for leaks. - Low fluid level can cause a variety of conditions because it allows the pump to take in air along with the fluid. As in any hydraulic system, air bubbles make the fluid spongy, therefore, pressures will be low and build up slowly. - Improper filling can also raise the fluid level too high. When the transaxle has too much fluid, the gears churn up foam and cause the same conditions which occur with a low fluid level. - In either case, air bubbles can cause overheating and/or fluid oxidation, and varnishing. This can interfere with normal valve, clutch, and accumulator operation. Foaming can also result in fluid escaping from the transaxle vent where it may be mistaken for a leak. FLUID CONDITION - Along with fluid level, it is important to check the condition of the fluid. When the fluid smells burned, and is contaminated with metal or friction material particles, a complete transaxle recondition is probably required. Be sure to examine the fluid on the dipstick closely. If there is any doubt about its condition, drain out a sample for a double check. - Mopar ATF+4 (Automatic Transmission Fluid) when new is red in color. The ATF is dyed red so it can be identified from other fluids used in the vehicle such as engine oil or antifreeze. The red color is not permanent and is not an indicator of fluid condition. As the vehicle is driven, the ATF will begin to look darker in color and may eventually become brown. This is normal. ATF+4 also has a unique odor that may change with age. Consequently, odor and color cannot be used to indicate the fluid condition or the need for a fluid change. - After the fluid has been checked, seat the dipstick fully to seal out water and dirt.
2006 | Chrysler | Sebring Convertible | V6-2.7L VIN R | Automatic Transmission/Transaxle ¦Service and Repair, Procedures: 41TE, Overhaul (Subassemblies), Valve Body, Assembly | 41TE AUTOMATIC TRANSAXLE VALVE BODY ASSEMBLY NOTE: If valve body assembly is reconditioned, the TCM Quick Learn Procedure must be performed. See: Control Module, A/T > Programming and Relearning > Quick Learn Procedure Fig.397 Springs And Valves Location - (1) Install valves and springs (Fig. 397). Fig.398 Install Regulator Valve Spring Retainer Using Tool 6302 - (2) Install regulator valve spring retainer (2) (Fig. 398) using remover/installer 6302 (1). Fig.399 Install Dual Retainer Plate Using Tool 6301 - (3) Install dual retainer plate (2) (Fig. 399) using remover/installer 6301 (1). Fig.400 Valve Retainer Location - (4) Verify that all retainers are installed (1,2) (Fig. 400). Retainers should be flush or below valve body surface. Fig.401 Ball Check Location - (5) Install check balls into position (1,2 and 4) (Fig. 401). If necessary, secure them with petrolatum or transmission assembly gel for assembly ease. Fig.402 Install Thermal Valve - (6) Install thermal valve (1) (Fig. 402) into transfer plate. Fig.403 Install Separator Plate - (7) Install separator plate (1) (Fig. 403) to valve body (2). Fig.404 Install Overdrive Check (#5) Check Valve - (8) Install the overdrive clutch (#5) check valve (1) (Fig. 404) to separator plate. Fig.405 Install Oil Screen - (9) Install oil screen (1) (Fig. 405) to separator plate. Fig.406 Install Transfer Plate - (10) Install transfer plate (1) (Fig. 406) to valve body and separator plate. Make sure oil screen and #5 check valve do not bind. Fig.407 Install Valve Body To Transfer Plate Screws - (11) Install twenty-four transfer plate (Fig. 407) to valve body screws (1) and torque to 5 Nm (45 inch lbs.). Fig.408 2/4 Accumulator Assembly - (12) Install 2/4 Accumulator components (2,3,4,5 and 6) (Fig. 408). Fig.409 2/4 Accumulator Retaining Plate - (13) Torque 2/4 Accumulator retainer (1) (Fig. 409) to 5 Nm (45 inch lbs.). Fig.410 Install Manual Shaft/Rooster Comb And Transmission Range Sensor - (14) Install Manual Shaft/Rooster Comb (3) (Fig. 410) and Transmission Range Sensor (1). Fig.411 Install Transmission Range Sensor Retaining Screw - (15) Make sure Manual Valve control pin (2) (Fig. 411) is contained within the rooster comb slot. Install Transmission Range Sensor retaining screw (3) and torque to 5 Nm (45 inch lbs.). Fig.412 Manual Shaft Seal - (16) Install manual shaft seal (1) (Fig. 412).
2006 | Chrysler | Sebring Convertible | V6-2.7L VIN R | Automatic Transmission/Transaxle ¦Service and Repair, Procedures: 41TE, Overhaul (Subassemblies), Valve Body, Disassembly | 41TE AUTOMATIC TRANSAXLE VALVE BODY DISASSEMBLY NOTE: If valve body assembly is being reconditioned, the TCM Quick Learn Procedure must be performed. See: Control Module, A/T > Programming and Relearning > Quick Learn Procedure Fig.381 Manual Shaft Seal - (1) Remove manual shaft seal (1) (Fig. 381). Fig.382 Remove Transmission Range Sensor - (2) Remove Transmission Range Sensor retaining screw (3) (Fig. 382). Fig.383 Manual Shaft/Rooster Comb And Transmission Range Sensor - (3) Remove Manual Shaft/Rooster Comb (3) (Fig. 383) and Transmission Range Sensor (1). Fig.384 2/4 Accumulator Retaining Plate - (4) Remove 2/4 Accumulator Retaining Plate (1) (Fig. 384). Fig.385 2/4 Accumulator Assembly - (5) Remove 2/4 Accumulator components (2, 3, 4, 5 and 6) (Fig. 385). Fig.386 Remove Valve Body To Transfer Plate Screws - (6) Remove Valve Body (3) (Fig. 386) to Transfer Plate (2) screws (1). Fig.387 Remove Transfer Plate - (7) Invert assembly and remove Transfer Plate (1) (Fig. 387). Beware of loose check balls. Fig.388 Remove Oil Screen - (8) Remove oil screen (1) (Fig. 388). Fig.389 Remove Overdrive - (9) Remove the overdrive clutch (#5) check valve (1) (Fig. 389). Fig.390 Remove Separator Plate - (10) Remove separator plate (1) (Fig. 390). Fig.391 Remove Thermal Valve - (11) Remove thermal valve (1) (Fig. 391). Fig.392 Ball Check Location - (12) Remove check balls, (1 ) (Fig. 392) (#4) ball check location, (2) (#2) ball check location, (3) retainer, (4) (#3) ball check location, (5) low/reverse switch valve and (6) t/c limit valve. NOTE: Tag all valve /spring assemblies for reassembly identification. Fig.393 Remove Dual Retainer Plate Using Tool 6301 - (13) Remove dual retainer plate (2) (Fig. 393) using Remover/Installer 6301(l). Fig.394 Remove Regulator Valve Spring Retainer Using Tool 6302 - (14) Remove regulator valve spring retainer (2) (Fig. 394) using Remover/Installer 6302 (1). Fig.395 Valve Retainer Location - (15) Remove remaining retainers (1,2) (Fig. 395). Fig.396 Springs And Valves Location - (16) Remove valves and springs (Fig. 396).
2006 | Chrysler | Sebring Convertible | V6-2.7L VIN R | Fluid - A/T ¦Service and Repair, Procedures: 40TE, Fluid Level and Condition Check | 40TE AUTOMATIC TRANSAXLE STANDARD PROCEDURE FLUID LEVEL AND CONDITION CHECK NOTE: Only transmission fluid of the type labeled Mopar ATF+4 (Automatic Transmission Fluid) should be used in this transaxle. FLUID LEVEL CHECK - The transmission sump has a fluid level indicator (dipstick) to check oil similar to most automatic transmissions. It is located on the left side of the engine. Be sure to wipe all dirt from dipstick handle before removing. Fig.197 Fluid Level Indicator - The torque converter fills in both the P Park and N Neutral positions. Place the selector lever in P Park to be sure that the fluid level check is accurate. The engine should be running at idle speed for at least one minute, with the vehicle on level ground. At normal operating temperature 82° C (180° F), the fluid level is correct if it is in the HOT region on the oil level indicator (1) (Fig. 197). The fluid level should be within the COLD region of the dipstick at 27° C (80° F)fluid temperature. FLUID LEVEL CHECK USING DRB NOTE: Engine and Transaxle should be at normal operating temperature before performing this procedure. - (1) Start engine and apply parking brake. - (2) Hook up DRB scan tool and select transmission. - (3) Select sensors. - (4) Read the transmission temperature value. Fig.198 Transmission Fluid Temperature Chart - (5) Compare the fluid temperature value with the fluid temperature chart (1,2) (Fig. 198). - (6) Adjust transmission fluid level shown on the indicator according to the chart. - (7) Check transmission for leaks. - Low fluid level can cause a variety of conditions because it allows the pump to take in air along with the fluid. As in any hydraulic system, air bubbles make the fluid spongy, therefore, pressures will be low and build up slowly. - Improper filling can also raise the fluid level too high. When the transaxle has too much fluid, the gears churn up foam and cause the same conditions which occur with a low fluid level. - In either case, air bubbles can cause overheating and/or fluid oxidation, and varnishing. This can interfere with normal valve, clutch, and accumulator operation. Foaming can also result in fluid escaping from the transaxle vent where it may be mistaken for a leak. FLUID CONDITION - Along with fluid level, it is important to check the condition of the fluid. When the fluid smells burned, and is contaminated with metal or friction material particles, a complete transaxle recondition is probably required. Be sure to examine the fluid on the dipstick closely. If there is any doubt about its condition, drain out a sample for a double check. - Mopar ATF+4 (Automatic Transmission Fluid) when new is red in color. The ATF is dyed red so it can be identified from other fluids used in the vehicle such as engine oil or antifreeze. The red color is not permanent and is not an indicator of fluid condition. As the vehicle is driven, the ATF will begin to look darker in color and may eventually become brown. This is normal. ATF+4 also has a unique odor that may change with age. Consequently, odor and color cannot be used to indicate the fluid condition or the need for a fluid change. - After the fluid has been checked, seat the dipstick fully to seal out water and dirt.
2006 | Chrysler | Sebring Convertible | V6-2.7L VIN R | Fluid - A/T ¦Service and Repair, Procedures: 41TE, Fluid Level and Condition Check | 41TE AUTOMATIC TRANSAXLE STANDARD PROCEDURE FLUID LEVEL AND CONDITION CHECK NOTE: Only transmission fluid of the type labeled Mopar ATF+4 (Automatic Transmission Fluid) should be used in this transaxle. FLUID LEVEL CHECK Fig.194 Fluid Level Indicator - The transmission sump has a fluid level indicator (dipstick) to check oil similar to most automatic transmissions. It is located on the left side of the engine. Be sure to wipe all dirt from dipstick handle before removing. - The torque converter fills in both the P Park and N Neutral positions. Place the selector lever in P Park to be sure that the fluid level check is accurate. The engine should be running at idle speed for at least one minute, with the vehicle on level ground. At normal operating temperature 82°C (180°F), the fluid level is correct if it is in the HOT region on the oil level indicator (1) (Fig. 194). The fluid level should be within the COLD region of the dipstick at27°C (80°F) fluid temperature. FLUID LEVEL CHECK USING DRB NOTE: Engine and Transaxle should be at normal operating temperature before performing this procedure. - (1) Start engine and apply parking brake. - (2) Hook up DRB scan tool and select transmission. - (3) Select sensors. Fig.195 Transmission Fluid Temperature Chart - (4) Read the transmission temperature value. - (5) Compare the fluid temperature value with the fluid temperature chart (1,2) (Fig. 195). - (6) Adjust transmission fluid level shown on the indicator according to the chart. - (7) Check transmission for leaks. - Low fluid level can cause a variety of conditions because it allows the pump to take in air along with the fluid. As in any hydraulic system, air bubbles make the fluid spongy, therefore, pressures will be low and build up slowly. - Improper filling can also raise the fluid level too high. When the transaxle has too much fluid, the gears churn up foam and cause the same conditions which occur with a low fluid level. - In either case, air bubbles can cause overheating and/or fluid oxidation, and varnishing. This can interfere with normal valve, clutch, and accumulator operation. Foaming can also result in fluid escaping from the transaxle vent where it may be mistaken for a leak. FLUID CONDITION - Along with fluid level, it is important to check the condition of the fluid. When the fluid smells burned, and is contaminated with metal or friction material particles, a complete transaxle recondition is probably required. Be sure to examine the fluid on the dipstick closely. If there is any doubt about its condition, drain out a sample for a double check. - Mopar ATF+4 (Automatic Transmission Fluid) when new is red in color. The ATF is dyed red so it can be identified from other fluids used in the vehicle such as engine oil or antifreeze. The red color is not permanent and is not an indicator of fluid condition. As the vehicle is driven, the ATF will begin to look darker in color and may eventually become brown. This is normal. ATF+4 also has a unique odor that may change with age. Consequently, odor and color cannot be used to indicate the fluid condition or the need for a fluid change. - After the fluid has been checked, seat the dipstick fully to seal out water and dirt.
2006 | Chrysler | Sebring Convertible | V6-2.7L VIN R | Fluid Pump ¦Service and Repair, Procedures: 41TE Automatic Transaxle, Oil Pump Volume Check | 41TE AUTOMATIC TRANSAXLE STANDARD PROCEDURE - OIL PUMP VOLUME CHECK - Measuring oil pump output volume will determine if sufficient flow to the transmission oil cooler exists, and whether or not an internal transmission failure is present. - Verify that transmission fluid is at the proper level. If adding fluid is necessary, fill to the proper level with Mopar ATF+4 (Automatic Transmission Fluid-Type 9602). The following procedure is to check oil pump output volume: Fig.291 Transaxle Oil Cooler Fittings - (1) Using hose cutters or a suitable blade, cut the "to cooler" (Fig. 291) line off flush with the cooler inlet fitting and place a collection container under the open line. CAUTION: With the fluid set at the proper level, fluid collection should not exceed (1) quart or internal damage to the transmission may occur. - (2) Start engine and run at curb idle speed, with the shift selector in neutral. - (3) If one quart of ATF is collected in 20 seconds or less, flow is within acceptable limits. - (4) Inspect the cooler hose for damage. Replace if necessary. - (5) Re-connect the to cooler line to the transmission using a service splice kit. Refer to instructions included with the kit. - (6) Refill the transaxle to proper level with Mopar ATF+4 (Automatic Transmission Fluid-Type 9602).
2006 | Chrysler | Sebring Sedan | L4-2.4L VIN X | Air Injection Hose/Tube ¦Service and Repair, Procedures | REMOVAL Air Cleaner Inlet Tube 1. Remove air inlet duct to air cleaner box. Connector Tube Quick Connect 2. Squeeze the quick connect on the tube to release it. Air Pump Tube Connection Valve And Connector Hose 3. Disconnect connector tube at air pump and one way check valve. Connector Tube Routing Connector Tube Routing Connector Tube Routing 4. Remove connector tube, note routing of tube. INSTALLATION Connector Tube Routing Connector Tube Routing Connector Tube Routing 1. Route tube. 2. Connect to one way check valve and tube to air pump. 3. Install air inlet duct to air cleaner box.
2006 | Chrysler | Sebring Sedan | L4-2.4L VIN X | Cylinder Head Assembly ¦Service and Repair, Procedures | CYLINDER HEAD REMOVAL 1. Perform fuel system pressure release procedure before attempting any repairs. 2. Disconnect negative battery cable. 3. Drain cooling system. 4. Remove throttle body air inlet hose and air cleaner housing assembly. 5. Remove intake manifold. 6. Disconnect heater hose from thermostat housing. 7. Remove heater tube support bracket from cylinder head. 8. Disconnect camshaft position sensor electrical connector. 9. Disconnect EGR solenoid electrical connector. 10. Raise vehicle on hoist. 11. Disconnect exhaust pipe from exhaust manifold. 12. Remove accessory drive belts. 13. Remove crankshaft damper. 14. Remove upper and lower timing belt covers. 15. Remove timing belt. 16. Remove camshaft sprockets. 17. Remove timing belt idler pulley and rear timing belt cover. 18. Remove cylinder head cover. 19. Remove camshafts and rocker arms. 20. Remove cylinder head bolts and remove cylinder head from engine block. 21. Inspect and clean cylinder head. CLEANING - To ensure engine gasket sealing, proper surface preparation must be performed, especially with the use of aluminum engine components and multi-layer steel cylinder head gaskets. - NOTE: Multi-Layer Steel (MLS) head gaskets require a scratch free sealing surface. - Remove all gasket material from cylinder head and block. Be careful not to gouge or scratch the aluminum head sealing surface. - Clean all engine oil passages. INSPECTION Fig. 11 1. Cylinder head must be flat within 0.1 mm (0.004 inch) (Fig. 11). 2. Inspect camshaft bearing journals for scoring. 3. Remove carbon and varnish deposits from inside of valve guides with a reliable guide cleaner. Fig. 12 4. Using a small hole gauge and a micrometer, measure valve guides in 3 places top, middle and bottom (Fig. 12). Replace guides if they are not within specification. Fig. 13 5. Check valve guide height (Fig. 13). INSTALLATION - CYLINDER HEAD Fig. 14 - NOTE: The Cylinder head bolts should be examined BEFORE reuse. If the threads are necked down, the bolts must be replaced (Fig. 14). - Necking can be checked by holding a scale or straight edge against the threads. If all the threads do not contact the scale, the bolt should be replaced. 1. Before installing the bolts, the threads should be coated with engine oil. 2. Position cylinder head gasket on block. 3. Install cylinder head on block. Fig. 15 4. Tighten the cylinder head bolts in the sequence shown in (Fig. 15). Using the 4 step torque turn method, tighten according to the following values: - ^ First: All to 34 Nm (25 ft. lbs.). - ^ Second: All to 82 Nm (60 ft. lbs.). - ^ Third: All to 82 Nm (60 ft. lbs.). - CAUTION: Do not use a torque wrench for the Fourth step. - ^ Fourth: Turn all bolts an additional 1/4 Turn 5. Install rocker arms and camshafts. 6. Install cylinder head cover. 7. Install rear timing belt cover and timing belt idler pulley. 8. Install camshaft sprockets. 9. Install timing belt. 10. Install upper and lower timing belt covers. 11. Install crankshaft damper. 12. Install accessory drive belts. 13. Connect exhaust pipe to exhaust manifold. Torque fasteners to 28 Nm (250 inch lbs.). 14. Connect camshaft position sensor electrical connector. 15. Connect EGR solenoid electrical connector. 16. Install heater tube support bracket to cylinder head. 17. Connect heater hose to thermostat housing. 18. Install intake manifold. 19. Install throttle body air inlet hose and air cleaner housing assembly. 20. Fill cooling system. 21. Connect negative battery cable.
2006 | Chrysler | Sebring Sedan | L4-2.4L VIN X | Vacuum Brake Booster ¦Service and Repair, Procedures | POWER BRAKE BOOSTER REMOVAL 1. Remove the remote ground cable from the ground stud located on the left shock tower. 2. Correctly isolate remote ground cable by installing the ground cable insulator on the strut tower ground stud as shown (Fig. 49). This will prevent accidental grounding of the remote ground cable. 3. Disconnect the wiring harness connector and vacuum hose at speed control servo. 4. Remove speed control servo mounting nuts. Leaving cable attached, move servo out off to the side. 5. Remove the master cylinder from the booster. 6. Remove the vacuum hoses from the check valve located on the power brake vacuum booster. 7. Remove the electrical connector and mounting screw from the purge solenoid mounted on the left frame rail (Fig. 50). Allow the solenoid to drop downward. 8. Locate the power brake vacuum booster input rod to brake pedal attachment under instrument panel. Position a small screwdriver between the center tang on the power brake booster input rod to brake pedal pin retaining clip (Fig. 51). - Rotate screwdriver enough to allow retaining clip center tang to pass over end of brake pedal pin. Then pull retaining clip off brake pedal pin. Discard retaining clip. Replace only with a new retaining clip when assembled. 9. Remove the 4 nuts attaching power brake vacuum booster to dash panel. Nuts are accessible from under dash panel in area of the steering column and pedal bracket assembly (Fig. 52). 10. Slide power brake vacuum booster straight forward until mounting studs clear dash panel, and remove from vehicle. - CAUTION: Do not attempt to disassemble the power brake vacuum booster it is to be serviced ONLY as a complete assembly. INSTALLATION 1. Position power brake booster onto dash panel. 2. Install and torque the 4 power brake vacuum booster mounting nuts (Fig. 52) to 29 Nm (250 inch lbs.) torque. 3. Using lubricate, or an equivalent, coat the surfaces of the brake pedal pin that contact the power brake vacuum booster input rod. 4. Connect power brake vacuum booster input rod to brake pedal pin and install a NEW retaining clip. Use only a new retainer clip DO NOT USE the old clip. 5. Install the purge solenoid to the left frame rail and connect its wiring harness (Fig. 50). 6. Install the vacuum hoses on the booster check valve. 7. Install the master cylinder and connect the fluid level switch. 8. If equipped, install speed control servo on the mounting studs. Install the 2 speed control servo bracket mounting nuts and tighten to a torque of 6 Nm (55 inch lbs.). Install electrical connector and vacuum hose on speed control servo. 9. Install the throttle cable, and if equipped, the speed control cable on the cam of the throttle body assembly. 10. Install the remote ground cable on the ground stud located on the left strut tower. Install and securely tighten the ground cable attaching nut. 11. Check brake lamp operation. If required, adjust brake lamp switch as necessary. 12. Road test vehicle to ensure proper operation of the vehicles brake system and speed control.
2006 | Chrysler | Sebring Sedan | L4-2.4L VIN X | Air Injection Check Valve ¦Service and Repair, Procedures | REMOVAL Valve And Connector Hose Location of One Way Check Valve and connector hose. Quick Connector Operation 1. Squeeze quick connector on the connecting tube and pull from check valve. 2. Remove the 2 check valve retaining screws. 3. Remove check valve from exhaust manifold. INSTALLATION 1. Clean the check valve sealing surface on the exhaust manifold. 2. Install One Way Check Valve with NEW gasket. 3. Torque 2 retaining screws to 12 Nm (105 in lbs). 4. Push connecting tube into check valve.
2006 | Chrysler | Sebring Sedan | L4-2.4L VIN X | Valve Body ¦Service and Repair, Procedures: 40TE Automatic Transaxle, Assembly | 40TE AUTOMATIC TRANSAXLE VALVE BODY ASSEMBLY NOTE: If valve body assembly is reconditioned, the TCM Quick Learn Procedure must be performed. See: Control Module, A/T > Programming and Relearning > Quick Learn Procedure Fig.389 Springs And Valves Location - (1) Install valves and springs (Fig. 389). Fig.390 Install Regulator Valve Spring Retainer Using Tool 6302 - (2) Install regulator valve spring retainer (2) (Fig. 390) using remover/installer 6302 (1). Fig.391 Install Dual Retainer Plate Using Tool 6301 - (3) Install dual retainer plate (2) (Fig. 391) using remover/installer 6301 (1). Fig.392 Valve Retainer Location - (4) Verify that all retainers are installed (1,2) (Fig. 392). Retainers should be flush or below valve body surface. Fig.393 Ball Check Location - (5) Install check balls into position (1,2 and 4) (Fig. 393). If necessary, secure them with petrolatum or transmission assembly gel for assembly ease. Fig.394 Install Thermal Valve - (6) Install thermal valve (1) (Fig. 394) into transfer plate. Fig.395 Install Separator Plate - (7) Install separator plate (1) (Fig. 395) to valve body (2). Fig. 396 Install Overdrive Clutch (#5) Check Valve - (8) Install the overdrive clutch (#5) check valve (1) (Fig. 396) to separator plate. Fig.397 Install Oil Screen - (9) Install oil screen (1) (Fig. 397) to separator plate. Fig.398 Install Transfer Plate - (10) Install transfer plate (1) (Fig. 398) to valve body and separator plate. Make sure oil screen and #5 check valve do not bind. Fig.399 Install Valve Body To Transfer Plate Screws - (11) Install twenty-four transfer plate (Fig. 399) to valve body screws (1) and torque to 5 Nm (45 inch lbs.). Fig.400 2/4 Accumulator Assembly - (12) Install 2/4 Accumulator components (2,3,4,5 and 6) (Fig. 400). Fig.401 2/4 Accumulator Retaining Plate - (13) Torque 2/4 Accumulator retainer (1) (Fig. 401) to 5 Nm (45 inch lbs.). Fig.402 Install Manual Shaft/Rooster Comb And Transmission Range Sensor - (14) Install Manual Shaft/Rooster Comb (3) (Fig. 402) and Transmission Range Sensor (1). Fig.403 Install Transmission Range Sensor Retaining Screw - (15) Make sure Manual Valve control pin (2) (Fig. 403) is contained within the rooster comb slot. Install Transmission Range Sensor retaining screw (3) and torque to 5 Nm (45 inch lbs.). Fig.404 Manual Shaft Seal - (16) Install manual shaft seal (1) (Fig. 404).
2006 | Chrysler | Sebring Sedan | L4-2.4L VIN X | Valve Body ¦Service and Repair, Procedures: 40TE Automatic Transaxle, Disassembly | 40TE AUTOMATIC TRANSAXLE VALVE BODY DISASSEMBLY NOTE: If valve body assembly is being reconditioned, the TCM Quick Learn Procedure must be performed. See: Control Module, A/T > Programming and Relearning > Quick Learn Procedure Fig.373 Manual Shaft Seal - (1) Remove manual shaft seal (1) (Fig. 373). Fig.374 Remove Transmission Range Sensor - (2) Remove Transmission Range Sensor retaining screw (3) (Fig. 374). Fig.375 Manual Shaft/Rooster Comb And Transmission Range Sensor - (3) Remove Manual Shaft/Rooster Comb (3) (Fig. 375) and Transmission Range Sensor (1). Fig.376 2/4 Accumulator Retaining Plate - (4) Remove 2/4 Accumulator Retaining Plate (1) (Fig. 376). Fig.377 2/4 Accumulator Assembly - (5) Remove 2/4 Accumulator components (2,3,4,5 and 6) (Fig. 377). Fig.378 Remove Valve Body To Transfer Plate Screws - (6) Remove Valve Body (3) (Fig. 378) to Transfer Plate (2) screws (1). Fig.379 Remove Transfer Plate - (7) Invert assembly and remove Transfer Plate (1) (Fig. 379). Beware of loose check balls. Fig.380 Remove Oil Screen - (8) Remove oil screen (1) (Fig. 380). Fig.381 Remove Overdrive Clutch (#5) Check Valve - (9) Remove the overdrive clutch (#5) check valve (1) (Fig. 381). Fig.382 Remove Separator Plate - (10) Remove separator plate (1) (Fig. 382). Fig.383 Remove Thermal Valve - (11) Remove thermal valve (1) (Fig. 383). Fig.384 Ball Check Location - (12) Remove check balls, (1 ) (Fig. 384) (#4) ball check location, (2) (#2) ball check location, (3) retainer, (4) (#3) ball check location, (5) low/reverse switch valve and (6) t/c limit valve. NOTE: Tag all valve /spring assemblies for reassembly identification. Fig.385 Remove Dual Retainer Plate Using Tool 6301 - (13) Remove dual retainer plate (2) (Fig. 385) using Remover/Installer 6301(l). Fig.386 Remove Regulator Valve Spring Retainer Using Tool 6302 - (14) Remove regulator valve spring retainer (2) (Fig. 386) using Remover/Installer 6302 (1). Fig.387 Valve Retainer Location - (15) Remove remaining retainers (1,2) (Fig. 387). Fig.388 Springs And Valves Location - (16) Remove valves and springs (Fig. 388).
2006 | Chrysler | Sebring Sedan | L4-2.4L VIN X | Valve Body ¦Service and Repair, Procedures: 41TE Automatic Transaxle, Assembly | 41TE AUTOMATIC TRANSAXLE VALVE BODY ASSEMBLY NOTE: If valve body assembly is reconditioned, the TCM Quick Learn Procedure must be performed. See: Control Module, A/T > Programming and Relearning > Quick Learn Procedure Fig.397 Springs And Valves Location - (1) Install valves and springs (Fig. 397). Fig.398 Install Regulator Valve Spring Retainer Using Tool 6302 - (2) Install regulator valve spring retainer (2) (Fig. 398) using remover/installer 6302 (1). Fig.399 Install Dual Retainer Plate Using Tool 6301 - (3) Install dual retainer plate (2) (Fig. 399) using remover/installer 6301 (1). Fig.400 Valve Retainer Location - (4) Verify that all retainers are installed (1,2) (Fig. 400). Retainers should be flush or below valve body surface. Fig.401 Ball Check Location - (5) Install check balls into position (1,2 and 4) (Fig. 401). If necessary, secure them with petrolatum or transmission assembly gel for assembly ease. Fig.402 Install Thermal Valve - (6) Install thermal valve (1) (Fig. 402) into transfer plate. Fig.403 Install Separator Plate - (7) Install separator plate (1) (Fig. 403) to valve body (2). Fig.404 Install Overdrive Check (#5) Check Valve - (8) Install the overdrive clutch (#5) check valve (1) (Fig. 404) to separator plate. Fig.405 Install Oil Screen - (9) Install oil screen (1) (Fig. 405) to separator plate. Fig.406 Install Transfer Plate - (10) Install transfer plate (1) (Fig. 406) to valve body and separator plate. Make sure oil screen and #5 check valve do not bind. Fig.407 Install Valve Body To Transfer Plate Screws - (11) Install twenty-four transfer plate (Fig. 407) to valve body screws (1) and torque to 5 Nm (45 inch lbs.). Fig.408 2/4 Accumulator Assembly - (12) Install 2/4 Accumulator components (2,3,4,5 and 6) (Fig. 408). Fig.409 2/4 Accumulator Retaining Plate - (13) Torque 2/4 Accumulator retainer (1) (Fig. 409) to 5 Nm (45 inch lbs.). Fig.410 Install Manual Shaft/Rooster Comb And Transmission Range Sensor - (14) Install Manual Shaft/Rooster Comb (3) (Fig. 410) and Transmission Range Sensor (1). Fig.411 Install Transmission Range Sensor Retaining Screw - (15) Make sure Manual Valve control pin (2) (Fig. 411) is contained within the rooster comb slot. Install Transmission Range Sensor retaining screw (3) and torque to 5 Nm (45 inch lbs.). Fig.412 Manual Shaft Seal - (16) Install manual shaft seal (1) (Fig. 412).
2006 | Chrysler | Sebring Sedan | L4-2.4L VIN X | Valve Body ¦Service and Repair, Procedures: 41TE Automatic Transaxle, Disassembly | 41TE AUTOMATIC TRANSAXLE VALVE BODY DISASSEMBLY NOTE: If valve body assembly is being reconditioned, the TCM Quick Learn Procedure must be performed. See: Control Module, A/T > Programming and Relearning > Quick Learn Procedure Fig.381 Manual Shaft Seal - (1) Remove manual shaft seal (1) (Fig. 381). Fig.382 Remove Transmission Range Sensor - (2) Remove Transmission Range Sensor retaining screw (3) (Fig. 382). Fig.383 Manual Shaft/Rooster Comb And Transmission Range Sensor - (3) Remove Manual Shaft/Rooster Comb (3) (Fig. 383) and Transmission Range Sensor (1). Fig.384 2/4 Accumulator Retaining Plate - (4) Remove 2/4 Accumulator Retaining Plate (1) (Fig. 384). Fig.385 2/4 Accumulator Assembly - (5) Remove 2/4 Accumulator components (2, 3, 4, 5 and 6) (Fig. 385). Fig.386 Remove Valve Body To Transfer Plate Screws - (6) Remove Valve Body (3) (Fig. 386) to Transfer Plate (2) screws (1). Fig.387 Remove Transfer Plate - (7) Invert assembly and remove Transfer Plate (1) (Fig. 387). Beware of loose check balls. Fig.388 Remove Oil Screen - (8) Remove oil screen (1) (Fig. 388). Fig.389 Remove Overdrive - (9) Remove the overdrive clutch (#5) check valve (1) (Fig. 389). Fig.390 Remove Separator Plate - (10) Remove separator plate (1) (Fig. 390). Fig.391 Remove Thermal Valve - (11) Remove thermal valve (1) (Fig. 391). Fig.392 Ball Check Location - (12) Remove check balls, (1 ) (Fig. 392) (#4) ball check location, (2) (#2) ball check location, (3) retainer, (4) (#3) ball check location, (5) low/reverse switch valve and (6) t/c limit valve. NOTE: Tag all valve /spring assemblies for reassembly identification. Fig.393 Remove Dual Retainer Plate Using Tool 6301 - (13) Remove dual retainer plate (2) (Fig. 393) using Remover/Installer 6301(l). Fig.394 Remove Regulator Valve Spring Retainer Using Tool 6302 - (14) Remove regulator valve spring retainer (2) (Fig. 394) using Remover/Installer 6302 (1). Fig.395 Valve Retainer Location - (15) Remove remaining retainers (1,2) (Fig. 395). Fig.396 Springs And Valves Location - (16) Remove valves and springs (Fig. 396).
2006 | Chrysler | Sebring Sedan | L4-2.4L VIN X | Automatic Transmission/Transaxle ¦Service and Repair, Procedures: 41TE, Oil Pump Volume Check | 41TE AUTOMATIC TRANSAXLE STANDARD PROCEDURE - OIL PUMP VOLUME CHECK - Measuring oil pump output volume will determine if sufficient flow to the transmission oil cooler exists, and whether or not an internal transmission failure is present. - Verify that transmission fluid is at the proper level. If adding fluid is necessary, fill to the proper level with Mopar ATF+4 (Automatic Transmission Fluid-Type 9602). The following procedure is to check oil pump output volume: Fig.291 Transaxle Oil Cooler Fittings - (1) Using hose cutters or a suitable blade, cut the "to cooler" (Fig. 291) line off flush with the cooler inlet fitting and place a collection container under the open line. CAUTION: With the fluid set at the proper level, fluid collection should not exceed (1) quart or internal damage to the transmission may occur. - (2) Start engine and run at curb idle speed, with the shift selector in neutral. - (3) If one quart of ATF is collected in 20 seconds or less, flow is within acceptable limits. - (4) Inspect the cooler hose for damage. Replace if necessary. - (5) Re-connect the to cooler line to the transmission using a service splice kit. Refer to instructions included with the kit. - (6) Refill the transaxle to proper level with Mopar ATF+4 (Automatic Transmission Fluid-Type 9602).
2006 | Chrysler | Sebring Sedan | L4-2.4L VIN X | Automatic Transmission/Transaxle ¦Service and Repair, Procedures: 40TE, Fluid Level and Condition Check | 40TE AUTOMATIC TRANSAXLE STANDARD PROCEDURE FLUID LEVEL AND CONDITION CHECK NOTE: Only transmission fluid of the type labeled Mopar ATF+4 (Automatic Transmission Fluid) should be used in this transaxle. FLUID LEVEL CHECK - The transmission sump has a fluid level indicator (dipstick) to check oil similar to most automatic transmissions. It is located on the left side of the engine. Be sure to wipe all dirt from dipstick handle before removing. Fig.197 Fluid Level Indicator - The torque converter fills in both the P Park and N Neutral positions. Place the selector lever in P Park to be sure that the fluid level check is accurate. The engine should be running at idle speed for at least one minute, with the vehicle on level ground. At normal operating temperature 82° C (180° F), the fluid level is correct if it is in the HOT region on the oil level indicator (1) (Fig. 197). The fluid level should be within the COLD region of the dipstick at27° C (80° F)fluid temperature. FLUID LEVEL CHECK USING DRB NOTE: Engine and Transaxle should be at normal operating temperature before performing this procedure. - (1) Start engine and apply parking brake. - (2) Hook up DRB scan tool and select transmission. - (3) Select sensors. - (4) Read the transmission temperature value. Fig.198 Transmission Fluid Temperature Chart - (5) Compare the fluid temperature value with the fluid temperature chart (1,2) (Fig. 198). - (6) Adjust transmission fluid level shown on the indicator according to the chart. - (7) Check transmission for leaks. - Low fluid level can cause a variety of conditions because it allows the pump to take in air along with the fluid. As in any hydraulic system, air bubbles make the fluid spongy, therefore, pressures will be low and build up slowly. - Improper filling can also raise the fluid level too high. When the transaxle has too much fluid, the gears churn up foam and cause the same conditions which occur with a low fluid level. - In either case, air bubbles can cause overheating and/or fluid oxidation, and varnishing. This can interfere with normal valve, clutch, and accumulator operation. Foaming can also result in fluid escaping from the transaxle vent where it may be mistaken for a leak. FLUID CONDITION - Along with fluid level, it is important to check the condition of the fluid. When the fluid smells burned, and is contaminated with metal or friction material particles, a complete transaxle recondition is probably required. Be sure to examine the fluid on the dipstick closely. If there is any doubt about its condition, drain out a sample for a double check. - Mopar ATF+4 (Automatic Transmission Fluid) when new is red in color. The ATF is dyed red so it can be identified from other fluids used in the vehicle such as engine oil or antifreeze. The red color is not permanent and is not an indicator of fluid condition. As the vehicle is driven, the ATF will begin to look darker in color and may eventually become brown. This is normal. ATF+4 also has a unique odor that may change with age. Consequently, odor and color cannot be used to indicate the fluid condition or the need for a fluid change. - After the fluid has been checked, seat the dipstick fully to seal out water and dirt.
2006 | Chrysler | Sebring Sedan | L4-2.4L VIN X | Automatic Transmission/Transaxle ¦Service and Repair, Procedures: 40TE, Overhaul (Subassemblies), Valve Body, Assembly | 40TE AUTOMATIC TRANSAXLE VALVE BODY ASSEMBLY NOTE: If valve body assembly is reconditioned, the TCM Quick Learn Procedure must be performed. See: Control Module, A/T > Programming and Relearning > Quick Learn Procedure Fig.389 Springs And Valves Location - (1) Install valves and springs (Fig. 389). Fig.390 Install Regulator Valve Spring Retainer Using Tool 6302 - (2) Install regulator valve spring retainer (2) (Fig. 390) using remover/installer 6302 (1). Fig.391 Install Dual Retainer Plate Using Tool 6301 - (3) Install dual retainer plate (2) (Fig. 391) using remover/installer 6301 (1). Fig.392 Valve Retainer Location - (4) Verify that all retainers are installed (1,2) (Fig. 392). Retainers should be flush or below valve body surface. Fig.393 Ball Check Location - (5) Install check balls into position (1,2 and 4) (Fig. 393). If necessary, secure them with petrolatum or transmission assembly gel for assembly ease. Fig.394 Install Thermal Valve - (6) Install thermal valve (1) (Fig. 394) into transfer plate. Fig.395 Install Separator Plate - (7) Install separator plate (1) (Fig. 395) to valve body (2). Fig. 396 Install Overdrive Clutch (#5) Check Valve - (8) Install the overdrive clutch (#5) check valve (1) (Fig. 396) to separator plate. Fig.397 Install Oil Screen - (9) Install oil screen (1) (Fig. 397) to separator plate. Fig.398 Install Transfer Plate - (10) Install transfer plate (1) (Fig. 398) to valve body and separator plate. Make sure oil screen and #5 check valve do not bind. Fig.399 Install Valve Body To Transfer Plate Screws - (11) Install twenty-four transfer plate (Fig. 399) to valve body screws (1) and torque to 5 Nm (45 inch lbs.). Fig.400 2/4 Accumulator Assembly - (12) Install 2/4 Accumulator components (2,3,4,5 and 6) (Fig. 400). Fig.401 2/4 Accumulator Retaining Plate - (13) Torque 2/4 Accumulator retainer (1) (Fig. 401) to 5 Nm (45 inch lbs.). Fig.402 Install Manual Shaft/Rooster Comb And Transmission Range Sensor - (14) Install Manual Shaft/Rooster Comb (3) (Fig. 402) and Transmission Range Sensor (1). Fig.403 Install Transmission Range Sensor Retaining Screw - (15) Make sure Manual Valve control pin (2) (Fig. 403) is contained within the rooster comb slot. Install Transmission Range Sensor retaining screw (3) and torque to 5 Nm (45 inch lbs.). Fig.404 Manual Shaft Seal - (16) Install manual shaft seal (1) (Fig. 404).
2006 | Chrysler | Sebring Sedan | L4-2.4L VIN X | Automatic Transmission/Transaxle ¦Service and Repair, Procedures: 40TE, Overhaul (Subassemblies), Valve Body, Disassembly | 40TE AUTOMATIC TRANSAXLE VALVE BODY DISASSEMBLY NOTE: If valve body assembly is being reconditioned, the TCM Quick Learn Procedure must be performed. See: Control Module, A/T > Programming and Relearning > Quick Learn Procedure Fig.373 Manual Shaft Seal - (1) Remove manual shaft seal (1) (Fig. 373). Fig.374 Remove Transmission Range Sensor - (2) Remove Transmission Range Sensor retaining screw (3) (Fig. 374). Fig.375 Manual Shaft/Rooster Comb And Transmission Range Sensor - (3) Remove Manual Shaft/Rooster Comb (3) (Fig. 375) and Transmission Range Sensor (1). Fig.376 2/4 Accumulator Retaining Plate - (4) Remove 2/4 Accumulator Retaining Plate (1) (Fig. 376). Fig.377 2/4 Accumulator Assembly - (5) Remove 2/4 Accumulator components (2,3,4,5 and 6) (Fig. 377). Fig.378 Remove Valve Body To Transfer Plate Screws - (6) Remove Valve Body (3) (Fig. 378) to Transfer Plate (2) screws (1). Fig.379 Remove Transfer Plate - (7) Invert assembly and remove Transfer Plate (1) (Fig. 379). Beware of loose check balls. Fig.380 Remove Oil Screen - (8) Remove oil screen (1) (Fig. 380). Fig.381 Remove Overdrive Clutch (#5) Check Valve - (9) Remove the overdrive clutch (#5) check valve (1) (Fig. 381). Fig.382 Remove Separator Plate - (10) Remove separator plate (1) (Fig. 382). Fig.383 Remove Thermal Valve - (11) Remove thermal valve (1) (Fig. 383). Fig.384 Ball Check Location - (12) Remove check balls, (1 ) (Fig. 384) (#4) ball check location, (2) (#2) ball check location, (3) retainer, (4) (#3) ball check location, (5) low/reverse switch valve and (6) t/c limit valve. NOTE: Tag all valve /spring assemblies for reassembly identification. Fig.385 Remove Dual Retainer Plate Using Tool 6301 - (13) Remove dual retainer plate (2) (Fig. 385) using Remover/Installer 6301(l). Fig.386 Remove Regulator Valve Spring Retainer Using Tool 6302 - (14) Remove regulator valve spring retainer (2) (Fig. 386) using Remover/Installer 6302 (1). Fig.387 Valve Retainer Location - (15) Remove remaining retainers (1,2) (Fig. 387). Fig.388 Springs And Valves Location - (16) Remove valves and springs (Fig. 388).
2006 | Chrysler | Sebring Sedan | L4-2.4L VIN X | Automatic Transmission/Transaxle ¦Service and Repair, Procedures: 41TE, Fluid Level and Condition Check | 41TE AUTOMATIC TRANSAXLE STANDARD PROCEDURE FLUID LEVEL AND CONDITION CHECK NOTE: Only transmission fluid of the type labeled Mopar ATF+4 (Automatic Transmission Fluid) should be used in this transaxle. FLUID LEVEL CHECK Fig.194 Fluid Level Indicator - The transmission sump has a fluid level indicator (dipstick) to check oil similar to most automatic transmissions. It is located on the left side of the engine. Be sure to wipe all dirt from dipstick handle before removing. - The torque converter fills in both the P Park and N Neutral positions. Place the selector lever in P Park to be sure that the fluid level check is accurate. The engine should be running at idle speed for at least one minute, with the vehicle on level ground. At normal operating temperature 82°C (180°F), the fluid level is correct if it is in the HOT region on the oil level indicator (1) (Fig. 194). The fluid level should be within the COLD region of the dipstick at 27°C (80°F) fluid temperature. FLUID LEVEL CHECK USING DRB NOTE: Engine and Transaxle should be at normal operating temperature before performing this procedure. - (1) Start engine and apply parking brake. - (2) Hook up DRB scan tool and select transmission. - (3) Select sensors. Fig.195 Transmission Fluid Temperature Chart - (4) Read the transmission temperature value. - (5) Compare the fluid temperature value with the fluid temperature chart (1,2) (Fig. 195). - (6) Adjust transmission fluid level shown on the indicator according to the chart. - (7) Check transmission for leaks. - Low fluid level can cause a variety of conditions because it allows the pump to take in air along with the fluid. As in any hydraulic system, air bubbles make the fluid spongy, therefore, pressures will be low and build up slowly. - Improper filling can also raise the fluid level too high. When the transaxle has too much fluid, the gears churn up foam and cause the same conditions which occur with a low fluid level. - In either case, air bubbles can cause overheating and/or fluid oxidation, and varnishing. This can interfere with normal valve, clutch, and accumulator operation. Foaming can also result in fluid escaping from the transaxle vent where it may be mistaken for a leak. FLUID CONDITION - Along with fluid level, it is important to check the condition of the fluid. When the fluid smells burned, and is contaminated with metal or friction material particles, a complete transaxle recondition is probably required. Be sure to examine the fluid on the dipstick closely. If there is any doubt about its condition, drain out a sample for a double check. - Mopar ATF+4 (Automatic Transmission Fluid) when new is red in color. The ATF is dyed red so it can be identified from other fluids used in the vehicle such as engine oil or antifreeze. The red color is not permanent and is not an indicator of fluid condition. As the vehicle is driven, the ATF will begin to look darker in color and may eventually become brown. This is normal. ATF+4 also has a unique odor that may change with age. Consequently, odor and color cannot be used to indicate the fluid condition or the need for a fluid change. - After the fluid has been checked, seat the dipstick fully to seal out water and dirt.
2006 | Chrysler | Sebring Sedan | L4-2.4L VIN X | Automatic Transmission/Transaxle ¦Service and Repair, Procedures: 41TE, Overhaul (Subassemblies), Valve Body, Assembly | 41TE AUTOMATIC TRANSAXLE VALVE BODY ASSEMBLY NOTE: If valve body assembly is reconditioned, the TCM Quick Learn Procedure must be performed. See: Control Module, A/T > Programming and Relearning > Quick Learn Procedure Fig.397 Springs And Valves Location - (1) Install valves and springs (Fig. 397). Fig.398 Install Regulator Valve Spring Retainer Using Tool 6302 - (2) Install regulator valve spring retainer (2) (Fig. 398) using remover/installer 6302 (1). Fig.399 Install Dual Retainer Plate Using Tool 6301 - (3) Install dual retainer plate (2) (Fig. 399) using remover/installer 6301 (1). Fig.400 Valve Retainer Location - (4) Verify that all retainers are installed (1,2) (Fig. 400). Retainers should be flush or below valve body surface. Fig.401 Ball Check Location - (5) Install check balls into position (1,2 and 4) (Fig. 401). If necessary, secure them with petrolatum or transmission assembly gel for assembly ease. Fig.402 Install Thermal Valve - (6) Install thermal valve (1) (Fig. 402) into transfer plate. Fig.403 Install Separator Plate - (7) Install separator plate (1) (Fig. 403) to valve body (2). Fig.404 Install Overdrive Check (#5) Check Valve - (8) Install the overdrive clutch (#5) check valve (1) (Fig. 404) to separator plate. Fig.405 Install Oil Screen - (9) Install oil screen (1) (Fig. 405) to separator plate. Fig.406 Install Transfer Plate - (10) Install transfer plate (1) (Fig. 406) to valve body and separator plate. Make sure oil screen and #5 check valve do not bind. Fig.407 Install Valve Body To Transfer Plate Screws - (11) Install twenty-four transfer plate (Fig. 407) to valve body screws (1) and torque to 5 Nm (45 inch lbs.). Fig.408 2/4 Accumulator Assembly - (12) Install 2/4 Accumulator components (2,3,4,5 and 6) (Fig. 408). Fig.409 2/4 Accumulator Retaining Plate - (13) Torque 2/4 Accumulator retainer (1) (Fig. 409) to 5 Nm (45 inch lbs.). Fig.410 Install Manual Shaft/Rooster Comb And Transmission Range Sensor - (14) Install Manual Shaft/Rooster Comb (3) (Fig. 410) and Transmission Range Sensor (1). Fig.411 Install Transmission Range Sensor Retaining Screw - (15) Make sure Manual Valve control pin (2) (Fig. 411) is contained within the rooster comb slot. Install Transmission Range Sensor retaining screw (3) and torque to 5 Nm (45 inch lbs.). Fig.412 Manual Shaft Seal - (16) Install manual shaft seal (1) (Fig. 412).
2006 | Chrysler | Sebring Sedan | L4-2.4L VIN X | Automatic Transmission/Transaxle ¦Service and Repair, Procedures: 41TE, Overhaul (Subassemblies), Valve Body, Disassembly | 41TE AUTOMATIC TRANSAXLE VALVE BODY DISASSEMBLY NOTE: If valve body assembly is being reconditioned, the TCM Quick Learn Procedure must be performed. See: Control Module, A/T > Programming and Relearning > Quick Learn Procedure Fig.381 Manual Shaft Seal - (1) Remove manual shaft seal (1) (Fig. 381). Fig.382 Remove Transmission Range Sensor - (2) Remove Transmission Range Sensor retaining screw (3) (Fig. 382). Fig.383 Manual Shaft/Rooster Comb And Transmission Range Sensor - (3) Remove Manual Shaft/Rooster Comb (3) (Fig. 383) and Transmission Range Sensor (1). Fig.384 2/4 Accumulator Retaining Plate - (4) Remove 2/4 Accumulator Retaining Plate (1) (Fig. 384). Fig.385 2/4 Accumulator Assembly - (5) Remove 2/4 Accumulator components (2, 3, 4, 5 and 6) (Fig. 385). Fig.386 Remove Valve Body To Transfer Plate Screws - (6) Remove Valve Body (3) (Fig. 386) to Transfer Plate (2) screws (1). Fig.387 Remove Transfer Plate - (7) Invert assembly and remove Transfer Plate (1) (Fig. 387). Beware of loose check balls. Fig.388 Remove Oil Screen - (8) Remove oil screen (1) (Fig. 388). Fig.389 Remove Overdrive - (9) Remove the overdrive clutch (#5) check valve (1) (Fig. 389). Fig.390 Remove Separator Plate - (10) Remove separator plate (1) (Fig. 390). Fig.391 Remove Thermal Valve - (11) Remove thermal valve (1) (Fig. 391). Fig.392 Ball Check Location - (12) Remove check balls, (1 ) (Fig. 392) (#4) ball check location, (2) (#2) ball check location, (3) retainer, (4) (#3) ball check location, (5) low/reverse switch valve and (6) t/c limit valve. NOTE: Tag all valve /spring assemblies for reassembly identification. Fig.393 Remove Dual Retainer Plate Using Tool 6301 - (13) Remove dual retainer plate (2) (Fig. 393) using Remover/Installer 6301(l). Fig.394 Remove Regulator Valve Spring Retainer Using Tool 6302 - (14) Remove regulator valve spring retainer (2) (Fig. 394) using Remover/Installer 6302 (1). Fig.395 Valve Retainer Location - (15) Remove remaining retainers (1,2) (Fig. 395). Fig.396 Springs And Valves Location - (16) Remove valves and springs (Fig. 396).
2006 | Chrysler | Sebring Sedan | L4-2.4L VIN X | Fluid - A/T ¦Service and Repair, Procedures: 40TE, Fluid Level and Condition Check | 40TE AUTOMATIC TRANSAXLE STANDARD PROCEDURE FLUID LEVEL AND CONDITION CHECK NOTE: Only transmission fluid of the type labeled Mopar ATF+4 (Automatic Transmission Fluid) should be used in this transaxle. FLUID LEVEL CHECK - The transmission sump has a fluid level indicator (dipstick) to check oil similar to most automatic transmissions. It is located on the left side of the engine. Be sure to wipe all dirt from dipstick handle before removing. Fig.197 Fluid Level Indicator - The torque converter fills in both the P Park and N Neutral positions. Place the selector lever in P Park to be sure that the fluid level check is accurate. The engine should be running at idle speed for at least one minute, with the vehicle on level ground. At normal operating temperature 82° C (180° F), the fluid level is correct if it is in the HOT region on the oil level indicator (1) (Fig. 197). The fluid level should be within the COLD region of the dipstick at 27° C (80° F)fluid temperature. FLUID LEVEL CHECK USING DRB NOTE: Engine and Transaxle should be at normal operating temperature before performing this procedure. - (1) Start engine and apply parking brake. - (2) Hook up DRB scan tool and select transmission. - (3) Select sensors. - (4) Read the transmission temperature value. Fig.198 Transmission Fluid Temperature Chart - (5) Compare the fluid temperature value with the fluid temperature chart (1,2) (Fig. 198). - (6) Adjust transmission fluid level shown on the indicator according to the chart. - (7) Check transmission for leaks. - Low fluid level can cause a variety of conditions because it allows the pump to take in air along with the fluid. As in any hydraulic system, air bubbles make the fluid spongy, therefore, pressures will be low and build up slowly. - Improper filling can also raise the fluid level too high. When the transaxle has too much fluid, the gears churn up foam and cause the same conditions which occur with a low fluid level. - In either case, air bubbles can cause overheating and/or fluid oxidation, and varnishing. This can interfere with normal valve, clutch, and accumulator operation. Foaming can also result in fluid escaping from the transaxle vent where it may be mistaken for a leak. FLUID CONDITION - Along with fluid level, it is important to check the condition of the fluid. When the fluid smells burned, and is contaminated with metal or friction material particles, a complete transaxle recondition is probably required. Be sure to examine the fluid on the dipstick closely. If there is any doubt about its condition, drain out a sample for a double check. - Mopar ATF+4 (Automatic Transmission Fluid) when new is red in color. The ATF is dyed red so it can be identified from other fluids used in the vehicle such as engine oil or antifreeze. The red color is not permanent and is not an indicator of fluid condition. As the vehicle is driven, the ATF will begin to look darker in color and may eventually become brown. This is normal. ATF+4 also has a unique odor that may change with age. Consequently, odor and color cannot be used to indicate the fluid condition or the need for a fluid change. - After the fluid has been checked, seat the dipstick fully to seal out water and dirt.
2006 | Chrysler | Sebring Sedan | L4-2.4L VIN X | Fluid - A/T ¦Service and Repair, Procedures: 41TE, Fluid Level and Condition Check | 41TE AUTOMATIC TRANSAXLE STANDARD PROCEDURE FLUID LEVEL AND CONDITION CHECK NOTE: Only transmission fluid of the type labeled Mopar ATF+4 (Automatic Transmission Fluid) should be used in this transaxle. FLUID LEVEL CHECK Fig.194 Fluid Level Indicator - The transmission sump has a fluid level indicator (dipstick) to check oil similar to most automatic transmissions. It is located on the left side of the engine. Be sure to wipe all dirt from dipstick handle before removing. - The torque converter fills in both the P Park and N Neutral positions. Place the selector lever in P Park to be sure that the fluid level check is accurate. The engine should be running at idle speed for at least one minute, with the vehicle on level ground. At normal operating temperature 82°C (180°F), the fluid level is correct if it is in the HOT region on the oil level indicator (1) (Fig. 194). The fluid level should be within the COLD region of the dipstick at27°C (80°F) fluid temperature. FLUID LEVEL CHECK USING DRB NOTE: Engine and Transaxle should be at normal operating temperature before performing this procedure. - (1) Start engine and apply parking brake. - (2) Hook up DRB scan tool and select transmission. - (3) Select sensors. Fig.195 Transmission Fluid Temperature Chart - (4) Read the transmission temperature value. - (5) Compare the fluid temperature value with the fluid temperature chart (1,2) (Fig. 195). - (6) Adjust transmission fluid level shown on the indicator according to the chart. - (7) Check transmission for leaks. - Low fluid level can cause a variety of conditions because it allows the pump to take in air along with the fluid. As in any hydraulic system, air bubbles make the fluid spongy, therefore, pressures will be low and build up slowly. - Improper filling can also raise the fluid level too high. When the transaxle has too much fluid, the gears churn up foam and cause the same conditions which occur with a low fluid level. - In either case, air bubbles can cause overheating and/or fluid oxidation, and varnishing. This can interfere with normal valve, clutch, and accumulator operation. Foaming can also result in fluid escaping from the transaxle vent where it may be mistaken for a leak. FLUID CONDITION - Along with fluid level, it is important to check the condition of the fluid. When the fluid smells burned, and is contaminated with metal or friction material particles, a complete transaxle recondition is probably required. Be sure to examine the fluid on the dipstick closely. If there is any doubt about its condition, drain out a sample for a double check. - Mopar ATF+4 (Automatic Transmission Fluid) when new is red in color. The ATF is dyed red so it can be identified from other fluids used in the vehicle such as engine oil or antifreeze. The red color is not permanent and is not an indicator of fluid condition. As the vehicle is driven, the ATF will begin to look darker in color and may eventually become brown. This is normal. ATF+4 also has a unique odor that may change with age. Consequently, odor and color cannot be used to indicate the fluid condition or the need for a fluid change. - After the fluid has been checked, seat the dipstick fully to seal out water and dirt.
2006 | Chrysler | Sebring Sedan | L4-2.4L VIN X | Fluid Pump ¦Service and Repair, Procedures: 41TE Automatic Transaxle, Oil Pump Volume Check | 41TE AUTOMATIC TRANSAXLE STANDARD PROCEDURE - OIL PUMP VOLUME CHECK - Measuring oil pump output volume will determine if sufficient flow to the transmission oil cooler exists, and whether or not an internal transmission failure is present. - Verify that transmission fluid is at the proper level. If adding fluid is necessary, fill to the proper level with Mopar ATF+4 (Automatic Transmission Fluid-Type 9602). The following procedure is to check oil pump output volume: Fig.291 Transaxle Oil Cooler Fittings - (1) Using hose cutters or a suitable blade, cut the "to cooler" (Fig. 291) line off flush with the cooler inlet fitting and place a collection container under the open line. CAUTION: With the fluid set at the proper level, fluid collection should not exceed (1) quart or internal damage to the transmission may occur. - (2) Start engine and run at curb idle speed, with the shift selector in neutral. - (3) If one quart of ATF is collected in 20 seconds or less, flow is within acceptable limits. - (4) Inspect the cooler hose for damage. Replace if necessary. - (5) Re-connect the to cooler line to the transmission using a service splice kit. Refer to instructions included with the kit. - (6) Refill the transaxle to proper level with Mopar ATF+4 (Automatic Transmission Fluid-Type 9602).
2006 | Chrysler | Sebring Sedan | V6-2.7L VIN R | Air Injection Hose/Tube ¦Service and Repair, Procedures | REMOVAL Air Cleaner Inlet Tube 1. Remove air inlet duct to air cleaner box. Connector Tube Quick Connect 2. Squeeze the quick connect on the tube to release it. Air Pump Tube Connection Valve And Connector Hose 3. Disconnect connector tube at air pump and one way check valve. Connector Tube Routing Connector Tube Routing Connector Tube Routing 4. Remove connector tube, note routing of tube. INSTALLATION Connector Tube Routing Connector Tube Routing Connector Tube Routing 1. Route tube. 2. Connect to one way check valve and tube to air pump. 3. Install air inlet duct to air cleaner box.
2006 | Chrysler | Sebring Sedan | V6-2.7L VIN R | Vacuum Brake Booster ¦Service and Repair, Procedures | POWER BRAKE BOOSTER REMOVAL 1. Remove the remote ground cable from the ground stud located on the left shock tower. 2. Correctly isolate remote ground cable by installing the ground cable insulator on the strut tower ground stud as shown (Fig. 49). This will prevent accidental grounding of the remote ground cable. 3. Disconnect the wiring harness connector and vacuum hose at speed control servo. 4. Remove speed control servo mounting nuts. Leaving cable attached, move servo out off to the side. 5. Remove the master cylinder from the booster. 6. Remove the vacuum hoses from the check valve located on the power brake vacuum booster. 7. Remove the electrical connector and mounting screw from the purge solenoid mounted on the left frame rail (Fig. 50). Allow the solenoid to drop downward. 8. Locate the power brake vacuum booster input rod to brake pedal attachment under instrument panel. Position a small screwdriver between the center tang on the power brake booster input rod to brake pedal pin retaining clip (Fig. 51). - Rotate screwdriver enough to allow retaining clip center tang to pass over end of brake pedal pin. Then pull retaining clip off brake pedal pin. Discard retaining clip. Replace only with a new retaining clip when assembled. 9. Remove the 4 nuts attaching power brake vacuum booster to dash panel. Nuts are accessible from under dash panel in area of the steering column and pedal bracket assembly (Fig. 52). 10. Slide power brake vacuum booster straight forward until mounting studs clear dash panel, and remove from vehicle. - CAUTION: Do not attempt to disassemble the power brake vacuum booster it is to be serviced ONLY as a complete assembly. INSTALLATION 1. Position power brake booster onto dash panel. 2. Install and torque the 4 power brake vacuum booster mounting nuts (Fig. 52) to 29 Nm (250 inch lbs.) torque. 3. Using lubricate, or an equivalent, coat the surfaces of the brake pedal pin that contact the power brake vacuum booster input rod. 4. Connect power brake vacuum booster input rod to brake pedal pin and install a NEW retaining clip. Use only a new retainer clip DO NOT USE the old clip. 5. Install the purge solenoid to the left frame rail and connect its wiring harness (Fig. 50). 6. Install the vacuum hoses on the booster check valve. 7. Install the master cylinder and connect the fluid level switch. 8. If equipped, install speed control servo on the mounting studs. Install the 2 speed control servo bracket mounting nuts and tighten to a torque of 6 Nm (55 inch lbs.). Install electrical connector and vacuum hose on speed control servo. 9. Install the throttle cable, and if equipped, the speed control cable on the cam of the throttle body assembly. 10. Install the remote ground cable on the ground stud located on the left strut tower. Install and securely tighten the ground cable attaching nut. 11. Check brake lamp operation. If required, adjust brake lamp switch as necessary. 12. Road test vehicle to ensure proper operation of the vehicles brake system and speed control.
2006 | Chrysler | Sebring Sedan | V6-2.7L VIN R | Air Injection Check Valve ¦Service and Repair, Procedures | REMOVAL Valve And Connector Hose Location of One Way Check Valve and connector hose. Quick Connector Operation 1. Squeeze quick connector on the connecting tube and pull from check valve. 2. Remove the 2 check valve retaining screws. 3. Remove check valve from exhaust manifold. INSTALLATION 1. Clean the check valve sealing surface on the exhaust manifold. 2. Install One Way Check Valve with NEW gasket. 3. Torque 2 retaining screws to 12 Nm (105 in lbs). 4. Push connecting tube into check valve.
2006 | Chrysler | Sebring Sedan | V6-2.7L VIN R | Valve ¦Service and Repair, Procedures: Removal and Installation | INTAKE / EXHAUST VALVES & SEATS REMOVAL 1. Remove cylinder head(s). 2. Remove valve spring. 3. Before removing valves, remove any burrs from valve stem lock grooves to prevent damage to the valve guides. 4. Remove valve. Identify each valve to ensure installation in original location. INSPECTION VALVES 1. Clean and inspect valves thoroughly. Replace burned, warped and cracked valves. 2. Measure valve stems for wear (Fig. 35). Fig. 35 - NOTE: Valve stems are chrome plated and should not be polished (Fig. 35). VALVE GUIDES 1. Remove carbon and varnish deposits from inside of valve guides with a reliable guide cleaner. 2. Measure valve stem-to-guide clearance as follows: 3. Install valve into cylinder head so it is 15 mm (0.590 inch) off the valve seat. A small piece of hose may be used to hold valve in place. Fig. 36 4. Attach dial indicator Tool C-3339 to cylinder head and set it at right angle of valve stem being measured (Fig. 36). 5. Move valve to and from the indicator. For clearance specifications,. - NOTE: Replace cylinder head if stem-to-guide clearance exceeds specifications, or if guide is loose in cylinder head. INSTALLATION 1. Coat valve stems with clean engine oil and insert them in cylinder head. Fig. 37 2. If valves or seats have been reground, check valve tip height (A) (Fig. 37). If valve tip height for intake valve is greater than 47.59 mm (1.8737 inch) or 49.14 mm (1.9347 inch) for exhaust valve, grind valve tip until within specifications. Make sure measurement is taken from cylinder head surface to the top of valve stem. 3. Install valve spring.
2006 | Chrysler | Sebring Sedan | V6-2.7L VIN R | Valve Spring ¦Service and Repair, Procedures: Cylinder Head Off | VALVE SPRINGS REMOVAL - OFF VEHICLE 1. With cylinder head removed, compress valve springs using a Special Tool C-3422-D, Valve Spring Compressor. Fig. 38 2. Remove valve retaining locks, valve spring retainers, INSPECTION Fig. 39 - Whenever valves have been removed for inspection, reconditioning or replacement, valve springs should be tested (Fig. 39). As an example; the compression length of a spring to be tested is 38.00 mm (1.496 inch). Turn the table of Tool C-647 until surface is in line with the 38.00 mm (1.496 inch) mark on the threaded stud and the zero mark on the front. Place spring over stud on the table and lift compressing lever to set tone device. Pull on torque wrench until ping is heard. Take reading on torque wrench at this instant. Multiply this reading by two. This will give the spring load at test length. Fractional measurements are indicated on the table for finer adjustments. Refer to Engine Specifications to obtain specified height and allowable tensions. Replace any springs that do not meet specifications. INSTALLATION - OFF VEHICLE 1. If removed, install valve(s). Fig. Fig. 40 2. If valves or seats have been reground, check valve tip height (A) (Fig. 40). If valve tip height for intake valve is greater than 47.59 mm (1.8737 inch) or 49.14 mm (1.9347 inch) for exhaust valve, grind valve tip until within specifications. Make sure measurement is taken from cylinder head surface to the top of valve stem. Fig. 41 3. Install valve seal/spring seat assembly over valve guides on all valve stems (Fig. 41). Ensure that the garter spring is intact around the top of the rubber seal. Install valve springs, valve retainers. 4. Compress valve springs with a valve spring compressor install locks and release tool. If valves and/or seats are reground, measure the installed height of springs (B) (Fig. 40), make sure measurements are taken from top of spring seat to the bottom surface of spring retainer. If height is greater than 38.75 mm (1.5256 inch), install a 0.762 mm (0.030 inch) spacer in head counterbore under the valve spring seat to bring spring height back within specification.
2006 | Chrysler | Sebring Sedan | V6-2.7L VIN R | Valve ¦Service and Repair, Procedures: Refacing Valves and Valve Seats | VALVE AND VALVE SEAT REFACING Fig. 32 - The intake and exhaust valves have a 44.5 to 45 degree face angle. The valve seats have a 45 to 45.5 degree face angle. The valve face and valve seat angles are shown in (Fig. 32). VALVES - Inspect the remaining margin after the valves are refaced. VALVE SEATS 1. When refacing valve seats, it is important that the correct size valve guide pilot be used for reseating stones. A true and complete surface must be obtained. 2. Measure the concentricity of valve seat using dial indicator. Total runout should not exceed 0.051 mm (0.002 inch) total indicator reading. 3. Inspect the valve seat with Prussian blue to determine where the valve contacts the seat. To do this, coat valve seat LIGHTLY with Prussian blue then set valve in place. Rotate the valve with light pressure. If the blue is transferred to the center of valve face, contact is satisfactory. If the blue is transferred to top edge of valve face, then lower valve seat with a 15 degree stone. If the blue is transferred to the bottom edge of valve face, then raise valve seat with a 65 degree stone. - NOTE: Valve seats which are worn or burned can be reworked, provided that correct angle and seat width are maintained. Otherwise cylinder head must be replaced. 4. When seat is properly positioned the width of the intake 1.00 to 1.50 mm (0.0394 to 0.0591 inch) and exhaust seats should be 1.25 to 1.75 mm (0.049 to 0.069 inch) (Fig. 32). Fig. 33 5. Check the valve spring installed height after refacing the valve and seat (Fig. 33). VALVE AND SPRING INSTALLED HEIGHT 1. Coat valve stems with clean engine oil and insert them in cylinder head. 2. If valves or seats have been refaced, check valve tip height (A) (Fig. 33). If valve tip height for intake valve is greater than 47.59 (1.8737 inch) or 49.14 (1.9347 inch) for exhaust valve, grind valve tip until within specifications. Make sure measurement is taken from cylinder head surface to the top of valve stem. Fig. 34 3. Install valve seal/spring seat assembly over valve guides on all valve stems (Fig. 34). Ensure that the garter spring is intact around the top of the rubber seal. 4. Position valve springs and retainer on spring seat (Fig. 34). 5. Compress valve spring with a valve spring compressor. 6. Install retainer locks and release tool. 7. If valves and/or seats are refaced, measure the installed height of springs (B) (Fig. 33). Measurement is taken from top of spring seat to the bottom surface of spring retainer. If height is greater than 38.75 mm (1.5256 inch), install a 0.762 mm (0.030 inch) spacer in head counterbore under the valve spring seat to bring spring height back within specification.
2006 | Chrysler | Sebring Sedan | V6-2.7L VIN R | Valve Body ¦Service and Repair, Procedures: 40TE Automatic Transaxle, Assembly | 40TE AUTOMATIC TRANSAXLE VALVE BODY ASSEMBLY NOTE: If valve body assembly is reconditioned, the TCM Quick Learn Procedure must be performed. See: Control Module, A/T > Programming and Relearning > Quick Learn Procedure Fig.389 Springs And Valves Location - (1) Install valves and springs (Fig. 389). Fig.390 Install Regulator Valve Spring Retainer Using Tool 6302 - (2) Install regulator valve spring retainer (2) (Fig. 390) using remover/installer 6302 (1). Fig.391 Install Dual Retainer Plate Using Tool 6301 - (3) Install dual retainer plate (2) (Fig. 391) using remover/installer 6301 (1). Fig.392 Valve Retainer Location - (4) Verify that all retainers are installed (1,2) (Fig. 392). Retainers should be flush or below valve body surface. Fig.393 Ball Check Location - (5) Install check balls into position (1,2 and 4) (Fig. 393). If necessary, secure them with petrolatum or transmission assembly gel for assembly ease. Fig.394 Install Thermal Valve - (6) Install thermal valve (1) (Fig. 394) into transfer plate. Fig.395 Install Separator Plate - (7) Install separator plate (1) (Fig. 395) to valve body (2). Fig. 396 Install Overdrive Clutch (#5) Check Valve - (8) Install the overdrive clutch (#5) check valve (1) (Fig. 396) to separator plate. Fig.397 Install Oil Screen - (9) Install oil screen (1) (Fig. 397) to separator plate. Fig.398 Install Transfer Plate - (10) Install transfer plate (1) (Fig. 398) to valve body and separator plate. Make sure oil screen and #5 check valve do not bind. Fig.399 Install Valve Body To Transfer Plate Screws - (11) Install twenty-four transfer plate (Fig. 399) to valve body screws (1) and torque to 5 Nm (45 inch lbs.). Fig.400 2/4 Accumulator Assembly - (12) Install 2/4 Accumulator components (2,3,4,5 and 6) (Fig. 400). Fig.401 2/4 Accumulator Retaining Plate - (13) Torque 2/4 Accumulator retainer (1) (Fig. 401) to 5 Nm (45 inch lbs.). Fig.402 Install Manual Shaft/Rooster Comb And Transmission Range Sensor - (14) Install Manual Shaft/Rooster Comb (3) (Fig. 402) and Transmission Range Sensor (1). Fig.403 Install Transmission Range Sensor Retaining Screw - (15) Make sure Manual Valve control pin (2) (Fig. 403) is contained within the rooster comb slot. Install Transmission Range Sensor retaining screw (3) and torque to 5 Nm (45 inch lbs.). Fig.404 Manual Shaft Seal - (16) Install manual shaft seal (1) (Fig. 404).
2006 | Chrysler | Sebring Sedan | V6-2.7L VIN R | Valve Body ¦Service and Repair, Procedures: 40TE Automatic Transaxle, Disassembly | 40TE AUTOMATIC TRANSAXLE VALVE BODY DISASSEMBLY NOTE: If valve body assembly is being reconditioned, the TCM Quick Learn Procedure must be performed. See: Control Module, A/T > Programming and Relearning > Quick Learn Procedure Fig.373 Manual Shaft Seal - (1) Remove manual shaft seal (1) (Fig. 373). Fig.374 Remove Transmission Range Sensor - (2) Remove Transmission Range Sensor retaining screw (3) (Fig. 374). Fig.375 Manual Shaft/Rooster Comb And Transmission Range Sensor - (3) Remove Manual Shaft/Rooster Comb (3) (Fig. 375) and Transmission Range Sensor (1). Fig.376 2/4 Accumulator Retaining Plate - (4) Remove 2/4 Accumulator Retaining Plate (1) (Fig. 376). Fig.377 2/4 Accumulator Assembly - (5) Remove 2/4 Accumulator components (2,3,4,5 and 6) (Fig. 377). Fig.378 Remove Valve Body To Transfer Plate Screws - (6) Remove Valve Body (3) (Fig. 378) to Transfer Plate (2) screws (1). Fig.379 Remove Transfer Plate - (7) Invert assembly and remove Transfer Plate (1) (Fig. 379). Beware of loose check balls. Fig.380 Remove Oil Screen - (8) Remove oil screen (1) (Fig. 380). Fig.381 Remove Overdrive Clutch (#5) Check Valve - (9) Remove the overdrive clutch (#5) check valve (1) (Fig. 381). Fig.382 Remove Separator Plate - (10) Remove separator plate (1) (Fig. 382). Fig.383 Remove Thermal Valve - (11) Remove thermal valve (1) (Fig. 383). Fig.384 Ball Check Location - (12) Remove check balls, (1 ) (Fig. 384) (#4) ball check location, (2) (#2) ball check location, (3) retainer, (4) (#3) ball check location, (5) low/reverse switch valve and (6) t/c limit valve. NOTE: Tag all valve /spring assemblies for reassembly identification. Fig.385 Remove Dual Retainer Plate Using Tool 6301 - (13) Remove dual retainer plate (2) (Fig. 385) using Remover/Installer 6301(l). Fig.386 Remove Regulator Valve Spring Retainer Using Tool 6302 - (14) Remove regulator valve spring retainer (2) (Fig. 386) using Remover/Installer 6302 (1). Fig.387 Valve Retainer Location - (15) Remove remaining retainers (1,2) (Fig. 387). Fig.388 Springs And Valves Location - (16) Remove valves and springs (Fig. 388).
2006 | Chrysler | Sebring Sedan | V6-2.7L VIN R | Valve Body ¦Service and Repair, Procedures: 41TE Automatic Transaxle, Assembly | 41TE AUTOMATIC TRANSAXLE VALVE BODY ASSEMBLY NOTE: If valve body assembly is reconditioned, the TCM Quick Learn Procedure must be performed. See: Control Module, A/T > Programming and Relearning > Quick Learn Procedure Fig.397 Springs And Valves Location - (1) Install valves and springs (Fig. 397). Fig.398 Install Regulator Valve Spring Retainer Using Tool 6302 - (2) Install regulator valve spring retainer (2) (Fig. 398) using remover/installer 6302 (1). Fig.399 Install Dual Retainer Plate Using Tool 6301 - (3) Install dual retainer plate (2) (Fig. 399) using remover/installer 6301 (1). Fig.400 Valve Retainer Location - (4) Verify that all retainers are installed (1,2) (Fig. 400). Retainers should be flush or below valve body surface. Fig.401 Ball Check Location - (5) Install check balls into position (1,2 and 4) (Fig. 401). If necessary, secure them with petrolatum or transmission assembly gel for assembly ease. Fig.402 Install Thermal Valve - (6) Install thermal valve (1) (Fig. 402) into transfer plate. Fig.403 Install Separator Plate - (7) Install separator plate (1) (Fig. 403) to valve body (2). Fig.404 Install Overdrive Check (#5) Check Valve - (8) Install the overdrive clutch (#5) check valve (1) (Fig. 404) to separator plate. Fig.405 Install Oil Screen - (9) Install oil screen (1) (Fig. 405) to separator plate. Fig.406 Install Transfer Plate - (10) Install transfer plate (1) (Fig. 406) to valve body and separator plate. Make sure oil screen and #5 check valve do not bind. Fig.407 Install Valve Body To Transfer Plate Screws - (11) Install twenty-four transfer plate (Fig. 407) to valve body screws (1) and torque to 5 Nm (45 inch lbs.). Fig.408 2/4 Accumulator Assembly - (12) Install 2/4 Accumulator components (2,3,4,5 and 6) (Fig. 408). Fig.409 2/4 Accumulator Retaining Plate - (13) Torque 2/4 Accumulator retainer (1) (Fig. 409) to 5 Nm (45 inch lbs.). Fig.410 Install Manual Shaft/Rooster Comb And Transmission Range Sensor - (14) Install Manual Shaft/Rooster Comb (3) (Fig. 410) and Transmission Range Sensor (1). Fig.411 Install Transmission Range Sensor Retaining Screw - (15) Make sure Manual Valve control pin (2) (Fig. 411) is contained within the rooster comb slot. Install Transmission Range Sensor retaining screw (3) and torque to 5 Nm (45 inch lbs.). Fig.412 Manual Shaft Seal - (16) Install manual shaft seal (1) (Fig. 412).
2006 | Chrysler | Sebring Sedan | V6-2.7L VIN R | Valve Body ¦Service and Repair, Procedures: 41TE Automatic Transaxle, Disassembly | 41TE AUTOMATIC TRANSAXLE VALVE BODY DISASSEMBLY NOTE: If valve body assembly is being reconditioned, the TCM Quick Learn Procedure must be performed. See: Control Module, A/T > Programming and Relearning > Quick Learn Procedure Fig.381 Manual Shaft Seal - (1) Remove manual shaft seal (1) (Fig. 381). Fig.382 Remove Transmission Range Sensor - (2) Remove Transmission Range Sensor retaining screw (3) (Fig. 382). Fig.383 Manual Shaft/Rooster Comb And Transmission Range Sensor - (3) Remove Manual Shaft/Rooster Comb (3) (Fig. 383) and Transmission Range Sensor (1). Fig.384 2/4 Accumulator Retaining Plate - (4) Remove 2/4 Accumulator Retaining Plate (1) (Fig. 384). Fig.385 2/4 Accumulator Assembly - (5) Remove 2/4 Accumulator components (2, 3, 4, 5 and 6) (Fig. 385). Fig.386 Remove Valve Body To Transfer Plate Screws - (6) Remove Valve Body (3) (Fig. 386) to Transfer Plate (2) screws (1). Fig.387 Remove Transfer Plate - (7) Invert assembly and remove Transfer Plate (1) (Fig. 387). Beware of loose check balls. Fig.388 Remove Oil Screen - (8) Remove oil screen (1) (Fig. 388). Fig.389 Remove Overdrive - (9) Remove the overdrive clutch (#5) check valve (1) (Fig. 389). Fig.390 Remove Separator Plate - (10) Remove separator plate (1) (Fig. 390). Fig.391 Remove Thermal Valve - (11) Remove thermal valve (1) (Fig. 391). Fig.392 Ball Check Location - (12) Remove check balls, (1 ) (Fig. 392) (#4) ball check location, (2) (#2) ball check location, (3) retainer, (4) (#3) ball check location, (5) low/reverse switch valve and (6) t/c limit valve. NOTE: Tag all valve /spring assemblies for reassembly identification. Fig.393 Remove Dual Retainer Plate Using Tool 6301 - (13) Remove dual retainer plate (2) (Fig. 393) using Remover/Installer 6301(l). Fig.394 Remove Regulator Valve Spring Retainer Using Tool 6302 - (14) Remove regulator valve spring retainer (2) (Fig. 394) using Remover/Installer 6302 (1). Fig.395 Valve Retainer Location - (15) Remove remaining retainers (1,2) (Fig. 395). Fig.396 Springs And Valves Location - (16) Remove valves and springs (Fig. 396).
2006 | Chrysler | Sebring Sedan | V6-2.7L VIN R | Automatic Transmission/Transaxle ¦Service and Repair, Procedures: 41TE, Oil Pump Volume Check | 41TE AUTOMATIC TRANSAXLE STANDARD PROCEDURE - OIL PUMP VOLUME CHECK - Measuring oil pump output volume will determine if sufficient flow to the transmission oil cooler exists, and whether or not an internal transmission failure is present. - Verify that transmission fluid is at the proper level. If adding fluid is necessary, fill to the proper level with Mopar ATF+4 (Automatic Transmission Fluid-Type 9602). The following procedure is to check oil pump output volume: Fig.291 Transaxle Oil Cooler Fittings - (1) Using hose cutters or a suitable blade, cut the "to cooler" (Fig. 291) line off flush with the cooler inlet fitting and place a collection container under the open line. CAUTION: With the fluid set at the proper level, fluid collection should not exceed (1) quart or internal damage to the transmission may occur. - (2) Start engine and run at curb idle speed, with the shift selector in neutral. - (3) If one quart of ATF is collected in 20 seconds or less, flow is within acceptable limits. - (4) Inspect the cooler hose for damage. Replace if necessary. - (5) Re-connect the to cooler line to the transmission using a service splice kit. Refer to instructions included with the kit. - (6) Refill the transaxle to proper level with Mopar ATF+4 (Automatic Transmission Fluid-Type 9602).
2006 | Chrysler | Sebring Sedan | V6-2.7L VIN R | Automatic Transmission/Transaxle ¦Service and Repair, Procedures: 40TE, Fluid Level and Condition Check | 40TE AUTOMATIC TRANSAXLE STANDARD PROCEDURE FLUID LEVEL AND CONDITION CHECK NOTE: Only transmission fluid of the type labeled Mopar ATF+4 (Automatic Transmission Fluid) should be used in this transaxle. FLUID LEVEL CHECK - The transmission sump has a fluid level indicator (dipstick) to check oil similar to most automatic transmissions. It is located on the left side of the engine. Be sure to wipe all dirt from dipstick handle before removing. Fig.197 Fluid Level Indicator - The torque converter fills in both the P Park and N Neutral positions. Place the selector lever in P Park to be sure that the fluid level check is accurate. The engine should be running at idle speed for at least one minute, with the vehicle on level ground. At normal operating temperature 82° C (180° F), the fluid level is correct if it is in the HOT region on the oil level indicator (1) (Fig. 197). The fluid level should be within the COLD region of the dipstick at27° C (80° F)fluid temperature. FLUID LEVEL CHECK USING DRB NOTE: Engine and Transaxle should be at normal operating temperature before performing this procedure. - (1) Start engine and apply parking brake. - (2) Hook up DRB scan tool and select transmission. - (3) Select sensors. - (4) Read the transmission temperature value. Fig.198 Transmission Fluid Temperature Chart - (5) Compare the fluid temperature value with the fluid temperature chart (1,2) (Fig. 198). - (6) Adjust transmission fluid level shown on the indicator according to the chart. - (7) Check transmission for leaks. - Low fluid level can cause a variety of conditions because it allows the pump to take in air along with the fluid. As in any hydraulic system, air bubbles make the fluid spongy, therefore, pressures will be low and build up slowly. - Improper filling can also raise the fluid level too high. When the transaxle has too much fluid, the gears churn up foam and cause the same conditions which occur with a low fluid level. - In either case, air bubbles can cause overheating and/or fluid oxidation, and varnishing. This can interfere with normal valve, clutch, and accumulator operation. Foaming can also result in fluid escaping from the transaxle vent where it may be mistaken for a leak. FLUID CONDITION - Along with fluid level, it is important to check the condition of the fluid. When the fluid smells burned, and is contaminated with metal or friction material particles, a complete transaxle recondition is probably required. Be sure to examine the fluid on the dipstick closely. If there is any doubt about its condition, drain out a sample for a double check. - Mopar ATF+4 (Automatic Transmission Fluid) when new is red in color. The ATF is dyed red so it can be identified from other fluids used in the vehicle such as engine oil or antifreeze. The red color is not permanent and is not an indicator of fluid condition. As the vehicle is driven, the ATF will begin to look darker in color and may eventually become brown. This is normal. ATF+4 also has a unique odor that may change with age. Consequently, odor and color cannot be used to indicate the fluid condition or the need for a fluid change. - After the fluid has been checked, seat the dipstick fully to seal out water and dirt.
2006 | Chrysler | Sebring Sedan | V6-2.7L VIN R | Automatic Transmission/Transaxle ¦Service and Repair, Procedures: 40TE, Overhaul (Subassemblies), Valve Body, Assembly | 40TE AUTOMATIC TRANSAXLE VALVE BODY ASSEMBLY NOTE: If valve body assembly is reconditioned, the TCM Quick Learn Procedure must be performed. See: Control Module, A/T > Programming and Relearning > Quick Learn Procedure Fig.389 Springs And Valves Location - (1) Install valves and springs (Fig. 389). Fig.390 Install Regulator Valve Spring Retainer Using Tool 6302 - (2) Install regulator valve spring retainer (2) (Fig. 390) using remover/installer 6302 (1). Fig.391 Install Dual Retainer Plate Using Tool 6301 - (3) Install dual retainer plate (2) (Fig. 391) using remover/installer 6301 (1). Fig.392 Valve Retainer Location - (4) Verify that all retainers are installed (1,2) (Fig. 392). Retainers should be flush or below valve body surface. Fig.393 Ball Check Location - (5) Install check balls into position (1,2 and 4) (Fig. 393). If necessary, secure them with petrolatum or transmission assembly gel for assembly ease. Fig.394 Install Thermal Valve - (6) Install thermal valve (1) (Fig. 394) into transfer plate. Fig.395 Install Separator Plate - (7) Install separator plate (1) (Fig. 395) to valve body (2). Fig. 396 Install Overdrive Clutch (#5) Check Valve - (8) Install the overdrive clutch (#5) check valve (1) (Fig. 396) to separator plate. Fig.397 Install Oil Screen - (9) Install oil screen (1) (Fig. 397) to separator plate. Fig.398 Install Transfer Plate - (10) Install transfer plate (1) (Fig. 398) to valve body and separator plate. Make sure oil screen and #5 check valve do not bind. Fig.399 Install Valve Body To Transfer Plate Screws - (11) Install twenty-four transfer plate (Fig. 399) to valve body screws (1) and torque to 5 Nm (45 inch lbs.). Fig.400 2/4 Accumulator Assembly - (12) Install 2/4 Accumulator components (2,3,4,5 and 6) (Fig. 400). Fig.401 2/4 Accumulator Retaining Plate - (13) Torque 2/4 Accumulator retainer (1) (Fig. 401) to 5 Nm (45 inch lbs.). Fig.402 Install Manual Shaft/Rooster Comb And Transmission Range Sensor - (14) Install Manual Shaft/Rooster Comb (3) (Fig. 402) and Transmission Range Sensor (1). Fig.403 Install Transmission Range Sensor Retaining Screw - (15) Make sure Manual Valve control pin (2) (Fig. 403) is contained within the rooster comb slot. Install Transmission Range Sensor retaining screw (3) and torque to 5 Nm (45 inch lbs.). Fig.404 Manual Shaft Seal - (16) Install manual shaft seal (1) (Fig. 404).
2006 | Chrysler | Sebring Sedan | V6-2.7L VIN R | Automatic Transmission/Transaxle ¦Service and Repair, Procedures: 40TE, Overhaul (Subassemblies), Valve Body, Disassembly | 40TE AUTOMATIC TRANSAXLE VALVE BODY DISASSEMBLY NOTE: If valve body assembly is being reconditioned, the TCM Quick Learn Procedure must be performed. See: Control Module, A/T > Programming and Relearning > Quick Learn Procedure Fig.373 Manual Shaft Seal - (1) Remove manual shaft seal (1) (Fig. 373). Fig.374 Remove Transmission Range Sensor - (2) Remove Transmission Range Sensor retaining screw (3) (Fig. 374). Fig.375 Manual Shaft/Rooster Comb And Transmission Range Sensor - (3) Remove Manual Shaft/Rooster Comb (3) (Fig. 375) and Transmission Range Sensor (1). Fig.376 2/4 Accumulator Retaining Plate - (4) Remove 2/4 Accumulator Retaining Plate (1) (Fig. 376). Fig.377 2/4 Accumulator Assembly - (5) Remove 2/4 Accumulator components (2,3,4,5 and 6) (Fig. 377). Fig.378 Remove Valve Body To Transfer Plate Screws - (6) Remove Valve Body (3) (Fig. 378) to Transfer Plate (2) screws (1). Fig.379 Remove Transfer Plate - (7) Invert assembly and remove Transfer Plate (1) (Fig. 379). Beware of loose check balls. Fig.380 Remove Oil Screen - (8) Remove oil screen (1) (Fig. 380). Fig.381 Remove Overdrive Clutch (#5) Check Valve - (9) Remove the overdrive clutch (#5) check valve (1) (Fig. 381). Fig.382 Remove Separator Plate - (10) Remove separator plate (1) (Fig. 382). Fig.383 Remove Thermal Valve - (11) Remove thermal valve (1) (Fig. 383). Fig.384 Ball Check Location - (12) Remove check balls, (1 ) (Fig. 384) (#4) ball check location, (2) (#2) ball check location, (3) retainer, (4) (#3) ball check location, (5) low/reverse switch valve and (6) t/c limit valve. NOTE: Tag all valve /spring assemblies for reassembly identification. Fig.385 Remove Dual Retainer Plate Using Tool 6301 - (13) Remove dual retainer plate (2) (Fig. 385) using Remover/Installer 6301(l). Fig.386 Remove Regulator Valve Spring Retainer Using Tool 6302 - (14) Remove regulator valve spring retainer (2) (Fig. 386) using Remover/Installer 6302 (1). Fig.387 Valve Retainer Location - (15) Remove remaining retainers (1,2) (Fig. 387). Fig.388 Springs And Valves Location - (16) Remove valves and springs (Fig. 388).
2006 | Chrysler | Sebring Sedan | V6-2.7L VIN R | Automatic Transmission/Transaxle ¦Service and Repair, Procedures: 41TE, Fluid Level and Condition Check | 41TE AUTOMATIC TRANSAXLE STANDARD PROCEDURE FLUID LEVEL AND CONDITION CHECK NOTE: Only transmission fluid of the type labeled Mopar ATF+4 (Automatic Transmission Fluid) should be used in this transaxle. FLUID LEVEL CHECK Fig.194 Fluid Level Indicator - The transmission sump has a fluid level indicator (dipstick) to check oil similar to most automatic transmissions. It is located on the left side of the engine. Be sure to wipe all dirt from dipstick handle before removing. - The torque converter fills in both the P Park and N Neutral positions. Place the selector lever in P Park to be sure that the fluid level check is accurate. The engine should be running at idle speed for at least one minute, with the vehicle on level ground. At normal operating temperature 82°C (180°F), the fluid level is correct if it is in the HOT region on the oil level indicator (1) (Fig. 194). The fluid level should be within the COLD region of the dipstick at 27°C (80°F) fluid temperature. FLUID LEVEL CHECK USING DRB NOTE: Engine and Transaxle should be at normal operating temperature before performing this procedure. - (1) Start engine and apply parking brake. - (2) Hook up DRB scan tool and select transmission. - (3) Select sensors. Fig.195 Transmission Fluid Temperature Chart - (4) Read the transmission temperature value. - (5) Compare the fluid temperature value with the fluid temperature chart (1,2) (Fig. 195). - (6) Adjust transmission fluid level shown on the indicator according to the chart. - (7) Check transmission for leaks. - Low fluid level can cause a variety of conditions because it allows the pump to take in air along with the fluid. As in any hydraulic system, air bubbles make the fluid spongy, therefore, pressures will be low and build up slowly. - Improper filling can also raise the fluid level too high. When the transaxle has too much fluid, the gears churn up foam and cause the same conditions which occur with a low fluid level. - In either case, air bubbles can cause overheating and/or fluid oxidation, and varnishing. This can interfere with normal valve, clutch, and accumulator operation. Foaming can also result in fluid escaping from the transaxle vent where it may be mistaken for a leak. FLUID CONDITION - Along with fluid level, it is important to check the condition of the fluid. When the fluid smells burned, and is contaminated with metal or friction material particles, a complete transaxle recondition is probably required. Be sure to examine the fluid on the dipstick closely. If there is any doubt about its condition, drain out a sample for a double check. - Mopar ATF+4 (Automatic Transmission Fluid) when new is red in color. The ATF is dyed red so it can be identified from other fluids used in the vehicle such as engine oil or antifreeze. The red color is not permanent and is not an indicator of fluid condition. As the vehicle is driven, the ATF will begin to look darker in color and may eventually become brown. This is normal. ATF+4 also has a unique odor that may change with age. Consequently, odor and color cannot be used to indicate the fluid condition or the need for a fluid change. - After the fluid has been checked, seat the dipstick fully to seal out water and dirt.
2006 | Chrysler | Sebring Sedan | V6-2.7L VIN R | Automatic Transmission/Transaxle ¦Service and Repair, Procedures: 41TE, Overhaul (Subassemblies), Valve Body, Assembly | 41TE AUTOMATIC TRANSAXLE VALVE BODY ASSEMBLY NOTE: If valve body assembly is reconditioned, the TCM Quick Learn Procedure must be performed. See: Control Module, A/T > Programming and Relearning > Quick Learn Procedure Fig.397 Springs And Valves Location - (1) Install valves and springs (Fig. 397). Fig.398 Install Regulator Valve Spring Retainer Using Tool 6302 - (2) Install regulator valve spring retainer (2) (Fig. 398) using remover/installer 6302 (1). Fig.399 Install Dual Retainer Plate Using Tool 6301 - (3) Install dual retainer plate (2) (Fig. 399) using remover/installer 6301 (1). Fig.400 Valve Retainer Location - (4) Verify that all retainers are installed (1,2) (Fig. 400). Retainers should be flush or below valve body surface. Fig.401 Ball Check Location - (5) Install check balls into position (1,2 and 4) (Fig. 401). If necessary, secure them with petrolatum or transmission assembly gel for assembly ease. Fig.402 Install Thermal Valve - (6) Install thermal valve (1) (Fig. 402) into transfer plate. Fig.403 Install Separator Plate - (7) Install separator plate (1) (Fig. 403) to valve body (2). Fig.404 Install Overdrive Check (#5) Check Valve - (8) Install the overdrive clutch (#5) check valve (1) (Fig. 404) to separator plate. Fig.405 Install Oil Screen - (9) Install oil screen (1) (Fig. 405) to separator plate. Fig.406 Install Transfer Plate - (10) Install transfer plate (1) (Fig. 406) to valve body and separator plate. Make sure oil screen and #5 check valve do not bind. Fig.407 Install Valve Body To Transfer Plate Screws - (11) Install twenty-four transfer plate (Fig. 407) to valve body screws (1) and torque to 5 Nm (45 inch lbs.). Fig.408 2/4 Accumulator Assembly - (12) Install 2/4 Accumulator components (2,3,4,5 and 6) (Fig. 408). Fig.409 2/4 Accumulator Retaining Plate - (13) Torque 2/4 Accumulator retainer (1) (Fig. 409) to 5 Nm (45 inch lbs.). Fig.410 Install Manual Shaft/Rooster Comb And Transmission Range Sensor - (14) Install Manual Shaft/Rooster Comb (3) (Fig. 410) and Transmission Range Sensor (1). Fig.411 Install Transmission Range Sensor Retaining Screw - (15) Make sure Manual Valve control pin (2) (Fig. 411) is contained within the rooster comb slot. Install Transmission Range Sensor retaining screw (3) and torque to 5 Nm (45 inch lbs.). Fig.412 Manual Shaft Seal - (16) Install manual shaft seal (1) (Fig. 412).
2006 | Chrysler | Sebring Sedan | V6-2.7L VIN R | Automatic Transmission/Transaxle ¦Service and Repair, Procedures: 41TE, Overhaul (Subassemblies), Valve Body, Disassembly | 41TE AUTOMATIC TRANSAXLE VALVE BODY DISASSEMBLY NOTE: If valve body assembly is being reconditioned, the TCM Quick Learn Procedure must be performed. See: Control Module, A/T > Programming and Relearning > Quick Learn Procedure Fig.381 Manual Shaft Seal - (1) Remove manual shaft seal (1) (Fig. 381). Fig.382 Remove Transmission Range Sensor - (2) Remove Transmission Range Sensor retaining screw (3) (Fig. 382). Fig.383 Manual Shaft/Rooster Comb And Transmission Range Sensor - (3) Remove Manual Shaft/Rooster Comb (3) (Fig. 383) and Transmission Range Sensor (1). Fig.384 2/4 Accumulator Retaining Plate - (4) Remove 2/4 Accumulator Retaining Plate (1) (Fig. 384). Fig.385 2/4 Accumulator Assembly - (5) Remove 2/4 Accumulator components (2, 3, 4, 5 and 6) (Fig. 385). Fig.386 Remove Valve Body To Transfer Plate Screws - (6) Remove Valve Body (3) (Fig. 386) to Transfer Plate (2) screws (1). Fig.387 Remove Transfer Plate - (7) Invert assembly and remove Transfer Plate (1) (Fig. 387). Beware of loose check balls. Fig.388 Remove Oil Screen - (8) Remove oil screen (1) (Fig. 388). Fig.389 Remove Overdrive - (9) Remove the overdrive clutch (#5) check valve (1) (Fig. 389). Fig.390 Remove Separator Plate - (10) Remove separator plate (1) (Fig. 390). Fig.391 Remove Thermal Valve - (11) Remove thermal valve (1) (Fig. 391). Fig.392 Ball Check Location - (12) Remove check balls, (1 ) (Fig. 392) (#4) ball check location, (2) (#2) ball check location, (3) retainer, (4) (#3) ball check location, (5) low/reverse switch valve and (6) t/c limit valve. NOTE: Tag all valve /spring assemblies for reassembly identification. Fig.393 Remove Dual Retainer Plate Using Tool 6301 - (13) Remove dual retainer plate (2) (Fig. 393) using Remover/Installer 6301(l). Fig.394 Remove Regulator Valve Spring Retainer Using Tool 6302 - (14) Remove regulator valve spring retainer (2) (Fig. 394) using Remover/Installer 6302 (1). Fig.395 Valve Retainer Location - (15) Remove remaining retainers (1,2) (Fig. 395). Fig.396 Springs And Valves Location - (16) Remove valves and springs (Fig. 396).
2006 | Chrysler | Sebring Sedan | V6-2.7L VIN R | Fluid - A/T ¦Service and Repair, Procedures: 40TE, Fluid Level and Condition Check | 40TE AUTOMATIC TRANSAXLE STANDARD PROCEDURE FLUID LEVEL AND CONDITION CHECK NOTE: Only transmission fluid of the type labeled Mopar ATF+4 (Automatic Transmission Fluid) should be used in this transaxle. FLUID LEVEL CHECK - The transmission sump has a fluid level indicator (dipstick) to check oil similar to most automatic transmissions. It is located on the left side of the engine. Be sure to wipe all dirt from dipstick handle before removing. Fig.197 Fluid Level Indicator - The torque converter fills in both the P Park and N Neutral positions. Place the selector lever in P Park to be sure that the fluid level check is accurate. The engine should be running at idle speed for at least one minute, with the vehicle on level ground. At normal operating temperature 82° C (180° F), the fluid level is correct if it is in the HOT region on the oil level indicator (1) (Fig. 197). The fluid level should be within the COLD region of the dipstick at 27° C (80° F)fluid temperature. FLUID LEVEL CHECK USING DRB NOTE: Engine and Transaxle should be at normal operating temperature before performing this procedure. - (1) Start engine and apply parking brake. - (2) Hook up DRB scan tool and select transmission. - (3) Select sensors. - (4) Read the transmission temperature value. Fig.198 Transmission Fluid Temperature Chart - (5) Compare the fluid temperature value with the fluid temperature chart (1,2) (Fig. 198). - (6) Adjust transmission fluid level shown on the indicator according to the chart. - (7) Check transmission for leaks. - Low fluid level can cause a variety of conditions because it allows the pump to take in air along with the fluid. As in any hydraulic system, air bubbles make the fluid spongy, therefore, pressures will be low and build up slowly. - Improper filling can also raise the fluid level too high. When the transaxle has too much fluid, the gears churn up foam and cause the same conditions which occur with a low fluid level. - In either case, air bubbles can cause overheating and/or fluid oxidation, and varnishing. This can interfere with normal valve, clutch, and accumulator operation. Foaming can also result in fluid escaping from the transaxle vent where it may be mistaken for a leak. FLUID CONDITION - Along with fluid level, it is important to check the condition of the fluid. When the fluid smells burned, and is contaminated with metal or friction material particles, a complete transaxle recondition is probably required. Be sure to examine the fluid on the dipstick closely. If there is any doubt about its condition, drain out a sample for a double check. - Mopar ATF+4 (Automatic Transmission Fluid) when new is red in color. The ATF is dyed red so it can be identified from other fluids used in the vehicle such as engine oil or antifreeze. The red color is not permanent and is not an indicator of fluid condition. As the vehicle is driven, the ATF will begin to look darker in color and may eventually become brown. This is normal. ATF+4 also has a unique odor that may change with age. Consequently, odor and color cannot be used to indicate the fluid condition or the need for a fluid change. - After the fluid has been checked, seat the dipstick fully to seal out water and dirt.
2006 | Chrysler | Sebring Sedan | V6-2.7L VIN R | Fluid - A/T ¦Service and Repair, Procedures: 41TE, Fluid Level and Condition Check | 41TE AUTOMATIC TRANSAXLE STANDARD PROCEDURE FLUID LEVEL AND CONDITION CHECK NOTE: Only transmission fluid of the type labeled Mopar ATF+4 (Automatic Transmission Fluid) should be used in this transaxle. FLUID LEVEL CHECK Fig.194 Fluid Level Indicator - The transmission sump has a fluid level indicator (dipstick) to check oil similar to most automatic transmissions. It is located on the left side of the engine. Be sure to wipe all dirt from dipstick handle before removing. - The torque converter fills in both the P Park and N Neutral positions. Place the selector lever in P Park to be sure that the fluid level check is accurate. The engine should be running at idle speed for at least one minute, with the vehicle on level ground. At normal operating temperature 82°C (180°F), the fluid level is correct if it is in the HOT region on the oil level indicator (1) (Fig. 194). The fluid level should be within the COLD region of the dipstick at27°C (80°F) fluid temperature. FLUID LEVEL CHECK USING DRB NOTE: Engine and Transaxle should be at normal operating temperature before performing this procedure. - (1) Start engine and apply parking brake. - (2) Hook up DRB scan tool and select transmission. - (3) Select sensors. Fig.195 Transmission Fluid Temperature Chart - (4) Read the transmission temperature value. - (5) Compare the fluid temperature value with the fluid temperature chart (1,2) (Fig. 195). - (6) Adjust transmission fluid level shown on the indicator according to the chart. - (7) Check transmission for leaks. - Low fluid level can cause a variety of conditions because it allows the pump to take in air along with the fluid. As in any hydraulic system, air bubbles make the fluid spongy, therefore, pressures will be low and build up slowly. - Improper filling can also raise the fluid level too high. When the transaxle has too much fluid, the gears churn up foam and cause the same conditions which occur with a low fluid level. - In either case, air bubbles can cause overheating and/or fluid oxidation, and varnishing. This can interfere with normal valve, clutch, and accumulator operation. Foaming can also result in fluid escaping from the transaxle vent where it may be mistaken for a leak. FLUID CONDITION - Along with fluid level, it is important to check the condition of the fluid. When the fluid smells burned, and is contaminated with metal or friction material particles, a complete transaxle recondition is probably required. Be sure to examine the fluid on the dipstick closely. If there is any doubt about its condition, drain out a sample for a double check. - Mopar ATF+4 (Automatic Transmission Fluid) when new is red in color. The ATF is dyed red so it can be identified from other fluids used in the vehicle such as engine oil or antifreeze. The red color is not permanent and is not an indicator of fluid condition. As the vehicle is driven, the ATF will begin to look darker in color and may eventually become brown. This is normal. ATF+4 also has a unique odor that may change with age. Consequently, odor and color cannot be used to indicate the fluid condition or the need for a fluid change. - After the fluid has been checked, seat the dipstick fully to seal out water and dirt.
2006 | Chrysler | Sebring Sedan | V6-2.7L VIN R | Fluid Pump ¦Service and Repair, Procedures: 41TE Automatic Transaxle, Oil Pump Volume Check | 41TE AUTOMATIC TRANSAXLE STANDARD PROCEDURE - OIL PUMP VOLUME CHECK - Measuring oil pump output volume will determine if sufficient flow to the transmission oil cooler exists, and whether or not an internal transmission failure is present. - Verify that transmission fluid is at the proper level. If adding fluid is necessary, fill to the proper level with Mopar ATF+4 (Automatic Transmission Fluid-Type 9602). The following procedure is to check oil pump output volume: Fig.291 Transaxle Oil Cooler Fittings - (1) Using hose cutters or a suitable blade, cut the "to cooler" (Fig. 291) line off flush with the cooler inlet fitting and place a collection container under the open line. CAUTION: With the fluid set at the proper level, fluid collection should not exceed (1) quart or internal damage to the transmission may occur. - (2) Start engine and run at curb idle speed, with the shift selector in neutral. - (3) If one quart of ATF is collected in 20 seconds or less, flow is within acceptable limits. - (4) Inspect the cooler hose for damage. Replace if necessary. - (5) Re-connect the to cooler line to the transmission using a service splice kit. Refer to instructions included with the kit. - (6) Refill the transaxle to proper level with Mopar ATF+4 (Automatic Transmission Fluid-Type 9602).
2005 | Chrysler | 300 | V6-2.7L VIN R | Check Valve ¦Service and Repair, Procedures | REMOVAL The rear washer check valve is located on the lower liftgate. 1. Disconnect and isolate the battery negative cable. 2. Remove the lower liftgate trim panel. 3. Remove check valve by twisting washer hose at each end. INSTALLATION 1. Insert check valve into washer hose. 2. Install lower liftgate trim panel. 3. Connect battery negative cable.
2005 | Chrysler | 300 | V6-2.7L VIN R | Fuel Pump ¦Service and Repair, Procedures | FUEL PUMP MODULE REMOVAL 1. Release the fuel pressure. 2. Disconnect negative battery cable. - NOTE: The fuel level of the vehicle must be below 5/8 of a tank before you remove the module lock-rings. If it is above that you can spill fuel in the vehicle. 3. Drain partial fuel from fuel tank through the filler tube. Use a hard nylon tube, with a 30° cut on the end, to push the check valve open to drain fuel from tank. 4. Remove the rear lower seat cushion. 5. Push seat back and up to remove seat cushion. 6. Fold back the foam pad covering access cover for modules. 7. Disconnect the electrical connector from left side module. 8. Mark the module orientation. 9. Use special tool #9340 to remove left side module lock ring. 10. Drain fuel from left side of fuel tank. Lift module up enough to push hose into tank and drain. Do not spill fuel in interior of vehicle. 11. Disconnect the electrical connectors from the module top. 12. Remove the module top half. 13. The module fuel level sending card (1). The fuel return lines (2). The fuel supply line (3). 14. Fuel line release tab, press in the tab and pull up on fuel line. 15. Remove fuel line. 16. Remove fuel return line from lower module. Line unsnap from module. 17. Return line removed. 18. Tip module on its side to drain remaining fuel from reservoir and remove module from vehicle. INSTALLATION 1. Install pump module into tank. 2. Connect fuel return lines to module. 3. Lines connected. 4. Connect fuel supply line to module and make sure it is locked in place. 5. Connect electrical connectors to bottom of module top, Install module top to module bottom. 6. Install module and align marks on the module for proper orientation. 7. Install module lock-ring. 8. Use special tool #9340 to tighten left side module lock ring. 9. Connect the electrical connector to left side module. 10. Install plastic access cover. 11. Fold the foam pad covering access cover for modules back into place. 12. Install rear lower seat cushion 13. Rear lower seat cushion installed. 14. Fill fuel tank. 15. Connect negative battery cable. 16. Fill fuel tank. Use the scan tool to pressurize the fuel system. Check for leaks.
2005 | Chrysler | 300 | V6-2.7L VIN R | Fuel Tank ¦Service and Repair, Procedures | REMOVAL 1. Release the fuel pressure. 2. Disconnect negative battery cable. - NOTE: The fuel level of the vehicle must be below 5/8 of a tank before you remove the module lock-rings. If it is above that you can spill fuel in the vehicle. 3. Drain partial fuel from fuel tank through the filler tube. Use a hard nylon tube, with a 30— cut on the end, to push the check valve open to drain fuel from tank. 4. Remove the rear lower seat cushion. 5. Push seat back and up to remove seat cushion. 6. Fold back the foam pad covering access cover for modules. 7. Remove plastic access covers from floor pan right side. 8. Disconnect the fuel supply line from module. 9. Mark the module orientation. 10. Use special tool #9340 to remove right side module lock ring. 11. Drain fuel from right side of fuel tank. Lift module up enough to push hose into tank and drain. Do not spill fuel in interior of vehicle. 12. Disconnect the electrical connector from left side module. 13. Mark the module orientation. 14. Use special tool #9340 to remove left side module lock ring. 15. Drain fuel from left side of fuel tank. Lift module up enough to push hose into tank and drain. Do not spill fuel in interior of vehicle. 16. Install both module temporally, hand tighten the lock ring to hold modules in place. 17. Raise vehicle and support. 18. Remove left rear tire. 19. Remove the inner splash shield. 20. Disconnect the filler tube vent line. 21. Remove clamp from filler tube. 22. Remove metal filler tube from rubber tube on fuel tank. 23. Remove the exhaust system. 24. Remove the drive shaft. 25. Remove the left underbody splash shield. 26. Remove the right underbody splash shield. 27. Disconnect the EVAP line in the right rear wheel well. 28. Disconnect vapor line. 29. Disconnect the fuel supply line. 30. Support fuel tank with transmission jack. 31. Fuel tank strap bolt locations. 32. Remove bolt for fuel tank strap. 33. Remove bolt for fuel tank strap. 34. Lower tank and pull filler tube vent line through bracket. 35. Lower Fuel tank and remove from vehicle. 36. Left Side Module (Fuel Pump Module). 37. Right Side Module. 38. Control Valve and lines. INSTALLATION 1. Support fuel tank with transmission jack. 2. Raise tank and push filler tube vent line through bracket. 3. Fuel tank strap bolt locations. 4. Install bolt for fuel tank strap and tighten. 5. Install bolt for fuel tank strap and tighten. 6. Connect vapor line. 7. Connect the fuel supply line. 8. Connect the EVAP line in the right rear wheel well. 9. Install the drive shaft. 10. Install the exhaust system. 11. Install metal filler tube to rubber tube on fuel tank. 12. Install clamp to filler tube and tighten 13. Connect the filler tube vent line. 14. Install the inner splash shield. 15. Install the left underbody splash shield. 16. Install the right underbody splash shield. 17. Install left rear tire. 18. Lower vehicle. 19. Install module and align marks on the module for proper orientation. 20. Install module lock-ring. 21. Use special tool #9340 to tighten left side module lock ring. 22. Connect the electrical connector to left side module and install plastic access cover. 23. Install module and align marks on the module for proper orientation. 24. Install module lock-ring. 25. Use special tool #9340 to tighten right side module lock ring. 26. Connect the fuel supply line to module. 27. Install plastic access covers to floor pan right side. 28. Fold the foam pad covering access cover for modules back into place. 29. Install rear lower seat cushion 30. Rear lower seat cushion installed. 31. Fill fuel tank. 32. Connect negative battery cable. 33. Fill fuel tank. Use the scan tool to pressurize the fuel system. Check for leaks.
2005 | Chrysler | 300 | V6-2.7L VIN R | Fuel Pressure Regulator ¦Service and Repair, Procedures | REMOVAL 1. Release the fuel pressure. 2. Disconnect negative battery cable. - NOTE: The fuel level of the vehicle must be below 5/8 of a tank before you remove the module lock-rings. If it is above that you can spill fuel in the vehicle. 3. Drain partial fuel from fuel tank through the filler tube. Use a hard nylon tube, with a 30° cut on the end, to push the check valve open to drain fuel from tank. 4. Remove the rear lower seat cushion. 5. Push seat back and up to remove seat cushion. 6. Fold back the foam pad covering access cover for modules. 7. Remove plastic access covers from floor pan right side. 8. Disconnect the fuel supply line from module. 9. Mark the module orientation. 10. Use special tool #9340 to remove right side module lock ring. 11. Drain fuel from right side of fuel tank. Lift module up enough to push hose into tank and drain. Do not spill fuel in interior of vehicle. 12. Pull module up and out of fuel tank. 13. Fuel Pressure regulator location. 14. Note location of ground wire tab location. 15. Remove ground wire. 16. Use a screwdriver and pry up on retaining clip. 17. Clip in the off position. 18. Fuel pressure regulator removed. 19. Remove O-ring from module. INSTALLATION 1. Install O-ring. 2. Install ground ring. 3. Install Fuel Regulator and ground ring. Note location of ground ring. 4. Install ground wire. 5. Install Fuel Pressure Regulator retaining clip. 6. Install module into tank. 7. Align marks on the module for proper orientation. 8. Install module lock-ring. 9. Use special tool #9340 to tighten right side module lock ring. 10. Connect the fuel supply line to module. 11. Install plastic access covers to floor pan right side. 12. Fold the foam pad covering access cover for modules back into place. 13. Install rear lower seat cushion 14. Rear lower seat cushion installed. 15. Fill fuel tank. 16. Connect negative battery cable. 17. Fill fuel tank. Use the scan tool to pressurize the fuel system. Check for leaks.
2005 | Chrysler | 300 | V6-2.7L VIN R | Fuel Tank Unit ¦Service and Repair, Procedures | FUEL PUMP MODULE REMOVAL 1. Release the fuel pressure. 2. Disconnect negative battery cable. - NOTE: The fuel level of the vehicle must be below 5/8 of a tank before you remove the module lock-rings. If it is above that you can spill fuel in the vehicle. 3. Drain partial fuel from fuel tank through the filler tube. Use a hard nylon tube, with a 30° cut on the end, to push the check valve open to drain fuel from tank. 4. Remove the rear lower seat cushion. 5. Push seat back and up to remove seat cushion. 6. Fold back the foam pad covering access cover for modules. 7. Disconnect the electrical connector from left side module. 8. Mark the module orientation. 9. Use special tool #9340 to remove left side module lock ring. 10. Drain fuel from left side of fuel tank. Lift module up enough to push hose into tank and drain. Do not spill fuel in interior of vehicle. 11. Disconnect the electrical connectors from the module top. 12. Remove the module top half. 13. The module fuel level sending card (1). The fuel return lines (2). The fuel supply line (3). 14. Fuel line release tab, press in the tab and pull up on fuel line. 15. Remove fuel line. 16. Remove fuel return line from lower module. Line unsnap from module. 17. Return line removed. 18. Tip module on its side to drain remaining fuel from reservoir and remove module from vehicle. INSTALLATION 1. Install pump module into tank. 2. Connect fuel return lines to module. 3. Lines connected. 4. Connect fuel supply line to module and make sure it is locked in place. 5. Connect electrical connectors to bottom of module top, Install module top to module bottom. 6. Install module and align marks on the module for proper orientation. 7. Install module lock-ring. 8. Use special tool #9340 to tighten left side module lock ring. 9. Connect the electrical connector to left side module. 10. Install plastic access cover. 11. Fold the foam pad covering access cover for modules back into place. 12. Install rear lower seat cushion 13. Rear lower seat cushion installed. 14. Fill fuel tank. 15. Connect negative battery cable. 16. Fill fuel tank. Use the scan tool to pressurize the fuel system. Check for leaks.
2005 | Chrysler | 300 | V6-2.7L VIN R | Vacuum Brake Booster ¦Service and Repair, Procedures | BOOSTER - POWER BRAKE REMOVAL 1. Move driver's seat to full rearward position. 2. Disconnect and isolate battery negative cable (2) from battery post. 3. Remove master cylinder. 4. If equipped with Electronic Stability Program (ESP), disconnect wiring harness (6) connector at pedal travel sensor (7) on power brake booster (3). 5. If equipped with ESP, disconnect wiring harness (6) connector at active brake booster solenoid (4). 6. Disconnect vacuum hose (3) from check valve (2) on face of booster (1). Do not remove check valve from booster. 7. Remove brake lamp switch. 8. Remove booster push rod from pin on brake pedal. To do so: - a. Position small screwdriver between center tang on power brake booster brake pedal pin retaining clip (3). - b. Rotate screwdriver enough to allow retaining clip center tang to pass over end of brake pedal pin, then slide retaining clip off brake pedal pin. - c. Discard retaining clip (3). It is not to be reused. Install NEW retaining clip when assembling. 9. Slide booster push rod (5) off brake pedal pin (4). 10. Remove four power brake booster mounting nuts (4). 11. Remove windshield wiper module. 12. Slide power brake booster forward out of dash panel and remove through opening between cross-brace and windshield. INSTALLATION - NOTE: Before installing booster, make sure there is a NEW booster seal (2) placed over push rod and mounting studs on rear of booster (1). 1. Install power brake booster through opening between cross-brace and windshield. Guide booster (1) push rod and mounting studs through dash panel (2). - NOTE: Be sure to tighten all four booster mounting nuts to specifications or a vacuum leak can result. 2. Install four power brake booster mounting nuts (4). Tighten nuts to 25 Nm (19 ft. lbs.) torque. 3. Slide booster push rod (5) onto brake pedal pin (4). Install NEW retaining clip (3) securing push rod to brake pedal. 4. Install and adjust NEW brake lamp switch (2). 5. Connect vacuum hose (3) to check valve (2) on face of booster (1). Do not remove check valve from booster. 6. If equipped with Electronic Stability Program (ESP), connect wiring harness (6) connector at pedal travel sensor (7) on power brake booster (3). 7. If equipped with ESP, connect wiring harness (6) connector at active brake booster solenoid (4). 8. Install master cylinder (1). 9. Install windshield wiper module and components removed to access. 10. Connect battery negative cable (2) to battery post. It is important that this is performed properly. 11. Road test vehicle to ensure proper operation of brakes.
2005 | Chrysler | 300 | V6-2.7L VIN R | Valve ¦Service and Repair, Procedures: Removal and Installation | VALVES REMOVAL 1. Remove cylinder head(s). 2. Remove valve spring (3). 3. Before removing valves (3), remove any burrs from valve stem retainer lock grooves (2) and stem UP (1) to prevent damage to the valve guides. 4. Remove valve. Identify each valve to ensure installation in original location. INSTALLATION 1. Coat valve stems (2) with clean engine oil and insert them in cylinder head. 2. If valves or seats have been reground, check valve tip height (5). If valve tip height (5) for intake valve is greater than 47.836 mm (1.883 inch) or 47.837 mm (1.883 inch)for exhaust valve, grind valve tip until within specifications. Make sure measurement is taken from cylinder head surface (7) to the top of valve stem (2). 3. Install valve stem seals (8). 4. After installing valve stem seals, make sure the garter spring (9) is in place. 5. Install valve spring (3).
2005 | Chrysler | 300 | V6-2.7L VIN R | Valve Spring ¦Service and Repair, Procedures: Cylinder Head Off | SPRINGS-VALVE REMOVAL OFF VEHICLE 1. With cylinder head removed, compress valve springs (3) using a Special Tool C-3422-D, Valve Spring Compressor. 2. Remove valve retaining locks (1), valve spring retainers (2), valve springs (3). INSPECTION - Whenever valves have been removed for inspection, reconditioning or replacement, valve springs (1) should be tested. As an example; the compression length of a spring to be tested is 38.00 mm (1.496 inch). Turn the table of Tool C-647 (2) until surface is in line with the 38.00 mm (1.496 inch) mark on the threaded stud and the zero mark on the front. Place spring (1) over stud on the table and lift compressing lever to set tone device. Pull on torque wrench until ping is heard. Take reading on torque wrench at this instant. Multiply this reading by two. This will give the spring load at test length. Fractional measurements are indicated on the table for finer adjustments. Refer to Engine Specifications to obtain specified height and allowable tensions. Replace any springs that do not meet specifications. INSTALLATION 1. If removed, install valve(s) (5&6). 2. If valves or seats have been reground, check valve tip height (5). If valve tip height for intake valve is greater than 47.836 mm (1.883 inch) or 47.837 mm (1.883 inch) for exhaust valve, grind valve tip until within specifications. Make sure measurement is taken from cylinder head surface to the top of valve stem. 3. Install valve seal/spring seat assembly (4) over valve guides on all valve stems (5). - NOTE: Ensure that the garter spring (9) is intact around the top of the rubber seal. Install valve springs (3), valve retainers (1). 4. Compress valve springs with a valve spring compressor install locks and release tool. If valves and/or seats are reground, measure the installed height of springs (4), make sure measurements are taken from top of spring seat (6) to the bottom surface of spring retainer (1). If height is greater than 38.75 mm (1.5256 inch), install a 0.762 mm (0.030 inch) spacer in head counterbore under the valve seal/spring seat (8) to bring spring height back within specification.
2005 | Chrysler | 300 | V6-2.7L VIN R | Fuel Level Sensor ¦Service and Repair, Procedures: Left Side Module | REMOVAL 1. Release the fuel pressure, refer to the Fuel Pressure Release Procedure. 2. Disconnect negative battery cable. - NOTE: The fuel level of the vehicle must be below 5/8 of a tank before you remove the module lock-rings. If it is above that you can spill fuel in the vehicle. 3. Drain partial fuel from fuel tank through the filler tube. Use a hard nylon tube, with a 30° cut on the end, to push the check valve open to drain fuel from tank. 4. Remove the rear lower seat cushion. 5. Push seat back and up to remove seat cushion. 6. Fold back the foam pad covering access cover for modules. 7. Disconnect the electrical connector from left side module. 8. Mark the module orientation. 9. Use special tool #9340 to remove left side module lock ring. 10. Drain fuel from left side of fuel tank. Lift module up enough to push hose into tank and drain. Do not spill fuel in interior of vehicle. 11. Disconnect the electrical connector for the left side fuel level card from bottom of the module top. 12. Disconnect the electrical connector for the right side fuel level sending card. 13. Lift module top half off and tip lower half on its side to drain remaining fuel from the reservoir. 14. Remove wire from module. 15. Use a screwdriver to separate the locking tabs on the level sending card. 16. Lift level sending card straight up and out of module. 17. Disconnect the electrical wiring from module. 18. Remove level sending card. INSTALLATION 1. Install level sending card, make sure that the locking tabs are locked on the card. 2. Route wires in the proper location. 3. Install module top to module bottom. 4. Connect the electrical connectors for right side fuel level sending card, left side module card and fuel pump. 5. Install module and align marks on the module for proper orientation. 6. Install module lock-ring. 7. Use special tool #9340 to tighten left side module lock ring. 8. Connect the electrical connector to left side module and install plastic access cover. 9. Fold the foam pad covering access cover for modules back into place. 10. Install rear lower seat cushion 11. Rear lower seat cushion installed. 12. Fill fuel tank. 13. Connect negative battery cable. 14. Fill fuel tank. Use the scan tool to pressurize the fuel system. Check for leaks.
2005 | Chrysler | 300 | V6-2.7L VIN R | Fuel Level Sensor ¦Service and Repair, Procedures: Right Side Module | REMOVAL 1. Release the fuel pressure. 2. Disconnect negative battery cable. - NOTE: The fuel level of the vehicle must be below 5/8 of a tank before you remove the module lock-rings. If it is above that you can spill fuel in the vehicle. 3. Drain partial fuel from fuel tank through the filler tube. Use a hard nylon tube, with a 30° cut on the end, to push the check valve open to drain fuel from tank. 4. Remove the rear lower seat cushion. 5. Push seat back and up to remove seat cushion. 6. Fold back the foam pad covering access cover for modules. 7. Disconnect the electrical connector from left side module. 8. Mark the module orientation. 9. Use special tool #9340 to remove left side module lock ring. 10. Drain fuel from left side of fuel tank. Lift module up enough to push hose into tank and drain. Do not spill fuel in interior of vehicle. 11. Lift module up and out of tank as far as possible. 12. Disconnect the electrical connector from the bottom of the left side module. 13. Pump module left side. 14. Lift module top half off and tip lower half on its side to drain remaining fuel from the reservoir. 15. Push in on the release tab on the fuel line fitting to release the fuel line from the fuel pump fitting. 16. Remove the Fuel supply line from the top of the bottom half of the module. 17. Fuel return line (1) and Saipan return line (2). Just pull tube up to release from module. 18. Remove the fuel return and Siphon return hoses from the bottom module. 19. Remove plastic access covers from floor pan right side. 20. Disconnect the fuel supply line from module. 21. Mark the module orientation. 22. Use special tool #9340 to remove right side module lock ring. 23. Drain fuel from right side of fuel tank. Lift module up enough to push hose into tank and drain. Do not spill fuel in interior of vehicle. 24. Pull module up and out of fuel tank. 25. Unlatch the fuel level sending card from module. 26. Fuel level sending card released. 27. Remove the ground wire from the check valve and fuel pressure regulator. 28. Remove fuel level sending card from module. 29. Cut tie straps from hoses to remove wiring harness for fuel level card. INSTALLATION 1. Install level sending card, make sure that the locking tabs are locked on the card. 2. Route wires in the proper location. 3. Tie strap the wires harness to the hoses. 4. Feed hoses and wiring harness into fuel tank and over the center hump in tank. 5. Install module and align marks on the module for proper orientation. 6. Install module lock-ring. 7. Use special tool #9340 to tighten right side module lock ring. 8. Connect the fuel supply line to module. 9. Install plastic access covers to floor pan right side. 10. Install the fuel return hoses to module. 11. Install fuel supply line to module. 12. Make sure that wires are routed properly. 13. Make sure that the level sending card wire is tie strapped to the fuel supply line at the module. 14. Install left side module top to module bottom. 15. Connect the electrical connectors for right side fuel level sending card, left side module card. Make sure that wires are routed properly. 16. Install module and align marks on the module for proper orientation. 17. Install module lock-ring. 18. Use special tool #9340 to tighten left side module lock ring. 19. Connect the electrical connector to left side module and install plastic access cover. 20. Fold the foam pad covering access cover for modules back into place. 21. Install rear lower seat cushion. 22. Rear lower seat cushion installed. 23. Fill fuel tank. 24. Connect negative battery cable. 25. Fill fuel tank. Use the scan tool to pressurize the fuel system. Check for leaks.
2005 | Chrysler | 300 | V6-2.7L VIN R | Valve ¦Service and Repair, Procedures: Valve and Valve Seat Refacing | VALVE AND VALVE SEAT REFACING - The intake and exhaust valves have a 44.5 to 45 degree face angle (1). The valve seats (2) have a 45 to 45.5 degree face angle. VALVES - Inspect the remaining margin (5) after the valves are refaced. VALVE SEATS - NOTE: When refacing valve seats, it is important that the correct size valve guide pilot be used for reseating stones. A true and complete surface must be obtained. 1. Measure the concentricity of valve seat using dial indicator. Total runout should not exceed 0.051 mm (0.002 inch) total indicator reading. 2. Inspect the valve seat (3) with Prussian blue to determine where the valve contacts the seat. To do this, coat valve seat (3) LIGHTLY with Prussian blue then set valve in place. Rotate the valve with light pressure. If the blue is transferred to the center of valve face (4), contact is satisfactory If the blue is transferred to top edge of valve face, then lower valve seat with a 15 degree stone. If the blue is transferred to the bottom edge of valve face, then raise valve seat with a 65 degree stone. - NOTE: Valve seats which are worn or burned can be reworked, provided that correct angle and seat width are maintained. Otherwise cylinder head must be replaced. 3. When seat is properly positioned the width of the intake 1.00 to 1.50 mm (0.0394 to 0.0591 inch) and exhaust seats should be 1.25 to 1.75 mm (0.049 to 0.069 inch). 4. Check the valve spring installed height (4) after refacing the valve and seat. VALVE AND SPRING INSTALLED HEIGHT 1. Coat valve stems (2) with clean engine oil and insert them in cylinder head. 2. If valves or seats have been refaced, check valve tip height (5). If valve tip height (5) for intake valve is greater than 47.836 mm (1.883 inch) or 47.837 mm (1.883 inch) for exhaust valve, grind valve tip until within specifications. Make sure measurement is taken from cylinder head surface to the top of valve stem. 3. Install valve seal/spring seat assembly (8) over valve guides on all valve stems. Ensure that the garter spring (9) is intact around the top of the rubber seal. 4. Position valve springs (3) and retainer (2) on spring seat (4). 5. Compress valve spring with a valve spring compressor. 6. Install retainer locks (1) and release tool. 7. If valves and/or seats are refaced, measure the installed height of springs (4). Measurement is taken from top of spring seat to the bottom surface of spring retainer. If height is greater than 38.75 mm (1.5256 inch), install a 0.762 mm (0.030 inch) spacer in head counterbore under the valve spring seat to bring spring height back within specification.
2005 | Chrysler | 300 | V6-2.7L VIN R | Automatic Transmission/Transaxle ¦Service and Repair, Procedures: 42RLE 4 Speed, Check Oil Level | Special Tools Dipstick 9336 STANDARD PROCEDURE CHECK OIL LEVEL 1. Verify that the vehicle is parked on a level surface. 2. Remove the dipstick tube cap. - WARNING: Risk of accident from vehicle starting off by itself when engine running. Risk of injury from contusions and burns if you insert your hands into the engine when it is started or when it is running. Secure vehicle to prevent it from moving off by itself. Wear properly fastened and close-fitting work clothes. Do not touch hot or rotating parts. 3. Actuate the service brake. Start engine and let it run at idle speed in selector lever position "P". 4. Shift through the transmission modes several times with the vehicle stationary and the engine idling 5. Warm up the transmission, wait at least 2 minutes and check the oil level with the engine running. Push the Oil Dipstick 9336 into transmission fill tube until the dipstick tip contacts the oil pan and pull out again, read off oil level, repeat if necessary. - NOTE: The dipstick will protrude from the fill tube when installed. 6. Check transmission oil temperature using the appropriate scan tool. 7. The transmission Oil Dipstick 9336 has indicator marks every 10mm. Determine the height of the oil level on the dipstick and using the height, the transmission temperature, and the Transmission Fluid Graph, determine if the transmission oil level is correct. 8. Add or remove oil as necessary and recheck the oil level. 9. Once the oil level is correct, install the dipstick tube cap.
2005 | Chrysler | 300 | V6-2.7L VIN R | Fluid - A/T ¦Service and Repair, Procedures: 42RLE Automatic Transmission, Check Oil Level | Special Tools Dipstick 9336 STANDARD PROCEDURE CHECK OIL LEVEL 1. Verify that the vehicle is parked on a level surface. 2. Remove the dipstick tube cap. - WARNING: Risk of accident from vehicle starting off by itself when engine running. Risk of injury from contusions and burns if you insert your hands into the engine when it is started or when it is running. Secure vehicle to prevent it from moving off by itself. Wear properly fastened and close-fitting work clothes. Do not touch hot or rotating parts. 3. Actuate the service brake. Start engine and let it run at idle speed in selector lever position "P". 4. Shift through the transmission modes several times with the vehicle stationary and the engine idling 5. Warm up the transmission, wait at least 2 minutes and check the oil level with the engine running. Push the Oil Dipstick 9336 into transmission fill tube until the dipstick tip contacts the oil pan and pull out again, read off oil level, repeat if necessary. - NOTE: The dipstick will protrude from the fill tube when installed. 6. Check transmission oil temperature using the appropriate scan tool. 7. The transmission Oil Dipstick 9336 has indicator marks every 10mm. Determine the height of the oil level on the dipstick and using the height, the transmission temperature, and the Transmission Fluid Graph, determine if the transmission oil level is correct. 8. Add or remove oil as necessary and recheck the oil level. 9. Once the oil level is correct, install the dipstick tube cap.
2005 | Chrysler | 300 | V6-3.5L VIN G | Check Valve ¦Service and Repair, Procedures | REMOVAL The rear washer check valve is located on the lower liftgate. 1. Disconnect and isolate the battery negative cable. 2. Remove the lower liftgate trim panel. 3. Remove check valve by twisting washer hose at each end. INSTALLATION 1. Insert check valve into washer hose. 2. Install lower liftgate trim panel. 3. Connect battery negative cable.
2005 | Chrysler | 300 | V6-3.5L VIN G | Fuel Pump ¦Service and Repair, Procedures | FUEL PUMP MODULE REMOVAL 1. Release the fuel pressure. 2. Disconnect negative battery cable. - NOTE: The fuel level of the vehicle must be below 5/8 of a tank before you remove the module lock-rings. If it is above that you can spill fuel in the vehicle. 3. Drain partial fuel from fuel tank through the filler tube. Use a hard nylon tube, with a 30° cut on the end, to push the check valve open to drain fuel from tank. 4. Remove the rear lower seat cushion. 5. Push seat back and up to remove seat cushion. 6. Fold back the foam pad covering access cover for modules. 7. Disconnect the electrical connector from left side module. 8. Mark the module orientation. 9. Use special tool #9340 to remove left side module lock ring. 10. Drain fuel from left side of fuel tank. Lift module up enough to push hose into tank and drain. Do not spill fuel in interior of vehicle. 11. Disconnect the electrical connectors from the module top. 12. Remove the module top half. 13. The module fuel level sending card (1). The fuel return lines (2). The fuel supply line (3). 14. Fuel line release tab, press in the tab and pull up on fuel line. 15. Remove fuel line. 16. Remove fuel return line from lower module. Line unsnap from module. 17. Return line removed. 18. Tip module on its side to drain remaining fuel from reservoir and remove module from vehicle. INSTALLATION 1. Install pump module into tank. 2. Connect fuel return lines to module. 3. Lines connected. 4. Connect fuel supply line to module and make sure it is locked in place. 5. Connect electrical connectors to bottom of module top, Install module top to module bottom. 6. Install module and align marks on the module for proper orientation. 7. Install module lock-ring. 8. Use special tool #9340 to tighten left side module lock ring. 9. Connect the electrical connector to left side module. 10. Install plastic access cover. 11. Fold the foam pad covering access cover for modules back into place. 12. Install rear lower seat cushion 13. Rear lower seat cushion installed. 14. Fill fuel tank. 15. Connect negative battery cable. 16. Fill fuel tank. Use the scan tool to pressurize the fuel system. Check for leaks.
2005 | Chrysler | 300 | V6-3.5L VIN G | Fuel Tank ¦Service and Repair, Procedures | REMOVAL 1. Release the fuel pressure. 2. Disconnect negative battery cable. - NOTE: The fuel level of the vehicle must be below 5/8 of a tank before you remove the module lock-rings. If it is above that you can spill fuel in the vehicle. 3. Drain partial fuel from fuel tank through the filler tube. Use a hard nylon tube, with a 30— cut on the end, to push the check valve open to drain fuel from tank. 4. Remove the rear lower seat cushion. 5. Push seat back and up to remove seat cushion. 6. Fold back the foam pad covering access cover for modules. 7. Remove plastic access covers from floor pan right side. 8. Disconnect the fuel supply line from module. 9. Mark the module orientation. 10. Use special tool #9340 to remove right side module lock ring. 11. Drain fuel from right side of fuel tank. Lift module up enough to push hose into tank and drain. Do not spill fuel in interior of vehicle. 12. Disconnect the electrical connector from left side module. 13. Mark the module orientation. 14. Use special tool #9340 to remove left side module lock ring. 15. Drain fuel from left side of fuel tank. Lift module up enough to push hose into tank and drain. Do not spill fuel in interior of vehicle. 16. Install both module temporally, hand tighten the lock ring to hold modules in place. 17. Raise vehicle and support. 18. Remove left rear tire. 19. Remove the inner splash shield. 20. Disconnect the filler tube vent line. 21. Remove clamp from filler tube. 22. Remove metal filler tube from rubber tube on fuel tank. 23. Remove the exhaust system. 24. Remove the drive shaft. 25. Remove the left underbody splash shield. 26. Remove the right underbody splash shield. 27. Disconnect the EVAP line in the right rear wheel well. 28. Disconnect vapor line. 29. Disconnect the fuel supply line. 30. Support fuel tank with transmission jack. 31. Fuel tank strap bolt locations. 32. Remove bolt for fuel tank strap. 33. Remove bolt for fuel tank strap. 34. Lower tank and pull filler tube vent line through bracket. 35. Lower Fuel tank and remove from vehicle. 36. Left Side Module (Fuel Pump Module). 37. Right Side Module. 38. Control Valve and lines. INSTALLATION 1. Support fuel tank with transmission jack. 2. Raise tank and push filler tube vent line through bracket. 3. Fuel tank strap bolt locations. 4. Install bolt for fuel tank strap and tighten. 5. Install bolt for fuel tank strap and tighten. 6. Connect vapor line. 7. Connect the fuel supply line. 8. Connect the EVAP line in the right rear wheel well. 9. Install the drive shaft. 10. Install the exhaust system. 11. Install metal filler tube to rubber tube on fuel tank. 12. Install clamp to filler tube and tighten 13. Connect the filler tube vent line. 14. Install the inner splash shield. 15. Install the left underbody splash shield. 16. Install the right underbody splash shield. 17. Install left rear tire. 18. Lower vehicle. 19. Install module and align marks on the module for proper orientation. 20. Install module lock-ring. 21. Use special tool #9340 to tighten left side module lock ring. 22. Connect the electrical connector to left side module and install plastic access cover. 23. Install module and align marks on the module for proper orientation. 24. Install module lock-ring. 25. Use special tool #9340 to tighten right side module lock ring. 26. Connect the fuel supply line to module. 27. Install plastic access covers to floor pan right side. 28. Fold the foam pad covering access cover for modules back into place. 29. Install rear lower seat cushion 30. Rear lower seat cushion installed. 31. Fill fuel tank. 32. Connect negative battery cable. 33. Fill fuel tank. Use the scan tool to pressurize the fuel system. Check for leaks.
2005 | Chrysler | 300 | V6-3.5L VIN G | Fuel Pressure Regulator ¦Service and Repair, Procedures | REMOVAL 1. Release the fuel pressure. 2. Disconnect negative battery cable. - NOTE: The fuel level of the vehicle must be below 5/8 of a tank before you remove the module lock-rings. If it is above that you can spill fuel in the vehicle. 3. Drain partial fuel from fuel tank through the filler tube. Use a hard nylon tube, with a 30° cut on the end, to push the check valve open to drain fuel from tank. 4. Remove the rear lower seat cushion. 5. Push seat back and up to remove seat cushion. 6. Fold back the foam pad covering access cover for modules. 7. Remove plastic access covers from floor pan right side. 8. Disconnect the fuel supply line from module. 9. Mark the module orientation. 10. Use special tool #9340 to remove right side module lock ring. 11. Drain fuel from right side of fuel tank. Lift module up enough to push hose into tank and drain. Do not spill fuel in interior of vehicle. 12. Pull module up and out of fuel tank. 13. Fuel Pressure regulator location. 14. Note location of ground wire tab location. 15. Remove ground wire. 16. Use a screwdriver and pry up on retaining clip. 17. Clip in the off position. 18. Fuel pressure regulator removed. 19. Remove O-ring from module. INSTALLATION 1. Install O-ring. 2. Install ground ring. 3. Install Fuel Regulator and ground ring. Note location of ground ring. 4. Install ground wire. 5. Install Fuel Pressure Regulator retaining clip. 6. Install module into tank. 7. Align marks on the module for proper orientation. 8. Install module lock-ring. 9. Use special tool #9340 to tighten right side module lock ring. 10. Connect the fuel supply line to module. 11. Install plastic access covers to floor pan right side. 12. Fold the foam pad covering access cover for modules back into place. 13. Install rear lower seat cushion 14. Rear lower seat cushion installed. 15. Fill fuel tank. 16. Connect negative battery cable. 17. Fill fuel tank. Use the scan tool to pressurize the fuel system. Check for leaks.
2005 | Chrysler | 300 | V6-3.5L VIN G | Fuel Tank Unit ¦Service and Repair, Procedures | FUEL PUMP MODULE REMOVAL 1. Release the fuel pressure. 2. Disconnect negative battery cable. - NOTE: The fuel level of the vehicle must be below 5/8 of a tank before you remove the module lock-rings. If it is above that you can spill fuel in the vehicle. 3. Drain partial fuel from fuel tank through the filler tube. Use a hard nylon tube, with a 30° cut on the end, to push the check valve open to drain fuel from tank. 4. Remove the rear lower seat cushion. 5. Push seat back and up to remove seat cushion. 6. Fold back the foam pad covering access cover for modules. 7. Disconnect the electrical connector from left side module. 8. Mark the module orientation. 9. Use special tool #9340 to remove left side module lock ring. 10. Drain fuel from left side of fuel tank. Lift module up enough to push hose into tank and drain. Do not spill fuel in interior of vehicle. 11. Disconnect the electrical connectors from the module top. 12. Remove the module top half. 13. The module fuel level sending card (1). The fuel return lines (2). The fuel supply line (3). 14. Fuel line release tab, press in the tab and pull up on fuel line. 15. Remove fuel line. 16. Remove fuel return line from lower module. Line unsnap from module. 17. Return line removed. 18. Tip module on its side to drain remaining fuel from reservoir and remove module from vehicle. INSTALLATION 1. Install pump module into tank. 2. Connect fuel return lines to module. 3. Lines connected. 4. Connect fuel supply line to module and make sure it is locked in place. 5. Connect electrical connectors to bottom of module top, Install module top to module bottom. 6. Install module and align marks on the module for proper orientation. 7. Install module lock-ring. 8. Use special tool #9340 to tighten left side module lock ring. 9. Connect the electrical connector to left side module. 10. Install plastic access cover. 11. Fold the foam pad covering access cover for modules back into place. 12. Install rear lower seat cushion 13. Rear lower seat cushion installed. 14. Fill fuel tank. 15. Connect negative battery cable. 16. Fill fuel tank. Use the scan tool to pressurize the fuel system. Check for leaks.
2005 | Chrysler | 300 | V6-3.5L VIN G | Vacuum Brake Booster ¦Service and Repair, Procedures | BOOSTER - POWER BRAKE REMOVAL 1. Move driver's seat to full rearward position. 2. Disconnect and isolate battery negative cable (2) from battery post. 3. Remove master cylinder. 4. If equipped with Electronic Stability Program (ESP), disconnect wiring harness (6) connector at pedal travel sensor (7) on power brake booster (3). 5. If equipped with ESP, disconnect wiring harness (6) connector at active brake booster solenoid (4). 6. Disconnect vacuum hose (3) from check valve (2) on face of booster (1). Do not remove check valve from booster. 7. Remove brake lamp switch. 8. Remove booster push rod from pin on brake pedal. To do so: - a. Position small screwdriver between center tang on power brake booster brake pedal pin retaining clip (3). - b. Rotate screwdriver enough to allow retaining clip center tang to pass over end of brake pedal pin, then slide retaining clip off brake pedal pin. - c. Discard retaining clip (3). It is not to be reused. Install NEW retaining clip when assembling. 9. Slide booster push rod (5) off brake pedal pin (4). 10. Remove four power brake booster mounting nuts (4). 11. Remove windshield wiper module. 12. Slide power brake booster forward out of dash panel and remove through opening between cross-brace and windshield. INSTALLATION - NOTE: Before installing booster, make sure there is a NEW booster seal (2) placed over push rod and mounting studs on rear of booster (1). 1. Install power brake booster through opening between cross-brace and windshield. Guide booster (1) push rod and mounting studs through dash panel (2). - NOTE: Be sure to tighten all four booster mounting nuts to specifications or a vacuum leak can result. 2. Install four power brake booster mounting nuts (4). Tighten nuts to 25 Nm (19 ft. lbs.) torque. 3. Slide booster push rod (5) onto brake pedal pin (4). Install NEW retaining clip (3) securing push rod to brake pedal. 4. Install and adjust NEW brake lamp switch (2). 5. Connect vacuum hose (3) to check valve (2) on face of booster (1). Do not remove check valve from booster. 6. If equipped with Electronic Stability Program (ESP), connect wiring harness (6) connector at pedal travel sensor (7) on power brake booster (3). 7. If equipped with ESP, connect wiring harness (6) connector at active brake booster solenoid (4). 8. Install master cylinder (1). 9. Install windshield wiper module and components removed to access. 10. Connect battery negative cable (2) to battery post. It is important that this is performed properly. 11. Road test vehicle to ensure proper operation of brakes.
2005 | Chrysler | 300 | V6-3.5L VIN G | Valve ¦Service and Repair, Procedures: Removal and Installation | VALVES REMOVAL 1. Remove cylinder head(s). 2. Remove rocker arm assembly. 3. Remove valve spring(s). 4. Before removing valve, remove any burrs from valve stem lock grooves to prevent damage to the valve guides. Identify valves to insure installation in original location. 5. Remove valve(s) from cylinder head. CLEANING 1. Clean all valves thoroughly and discard burned, warped and cracked valves. INSTALLATION 1. Coat valve stems with clean engine oil and insert them in cylinder head. 2. If valves or seats have been reground, check valve tip height (A). If valve tip height is greater than 43.65 mm (1.7185 inch) intake or 46.48 mm (1.8299 inch) exhaust, grind valve tip until within specifications. Make sure measurement is taken from cylinder head surface to the top of valve stem. 3. Install new valve stem seals. 4. Install valve springs. 5. Install cylinder head(s).
2005 | Chrysler | 300 | V6-3.5L VIN G | Fuel Level Sensor ¦Service and Repair, Procedures: Left Side Module | REMOVAL 1. Release the fuel pressure, refer to the Fuel Pressure Release Procedure. 2. Disconnect negative battery cable. - NOTE: The fuel level of the vehicle must be below 5/8 of a tank before you remove the module lock-rings. If it is above that you can spill fuel in the vehicle. 3. Drain partial fuel from fuel tank through the filler tube. Use a hard nylon tube, with a 30° cut on the end, to push the check valve open to drain fuel from tank. 4. Remove the rear lower seat cushion. 5. Push seat back and up to remove seat cushion. 6. Fold back the foam pad covering access cover for modules. 7. Disconnect the electrical connector from left side module. 8. Mark the module orientation. 9. Use special tool #9340 to remove left side module lock ring. 10. Drain fuel from left side of fuel tank. Lift module up enough to push hose into tank and drain. Do not spill fuel in interior of vehicle. 11. Disconnect the electrical connector for the left side fuel level card from bottom of the module top. 12. Disconnect the electrical connector for the right side fuel level sending card. 13. Lift module top half off and tip lower half on its side to drain remaining fuel from the reservoir. 14. Remove wire from module. 15. Use a screwdriver to separate the locking tabs on the level sending card. 16. Lift level sending card straight up and out of module. 17. Disconnect the electrical wiring from module. 18. Remove level sending card. INSTALLATION 1. Install level sending card, make sure that the locking tabs are locked on the card. 2. Route wires in the proper location. 3. Install module top to module bottom. 4. Connect the electrical connectors for right side fuel level sending card, left side module card and fuel pump. 5. Install module and align marks on the module for proper orientation. 6. Install module lock-ring. 7. Use special tool #9340 to tighten left side module lock ring. 8. Connect the electrical connector to left side module and install plastic access cover. 9. Fold the foam pad covering access cover for modules back into place. 10. Install rear lower seat cushion 11. Rear lower seat cushion installed. 12. Fill fuel tank. 13. Connect negative battery cable. 14. Fill fuel tank. Use the scan tool to pressurize the fuel system. Check for leaks.
2005 | Chrysler | 300 | V6-3.5L VIN G | Fuel Level Sensor ¦Service and Repair, Procedures: Right Side Module | REMOVAL 1. Release the fuel pressure. 2. Disconnect negative battery cable. - NOTE: The fuel level of the vehicle must be below 5/8 of a tank before you remove the module lock-rings. If it is above that you can spill fuel in the vehicle. 3. Drain partial fuel from fuel tank through the filler tube. Use a hard nylon tube, with a 30° cut on the end, to push the check valve open to drain fuel from tank. 4. Remove the rear lower seat cushion. 5. Push seat back and up to remove seat cushion. 6. Fold back the foam pad covering access cover for modules. 7. Disconnect the electrical connector from left side module. 8. Mark the module orientation. 9. Use special tool #9340 to remove left side module lock ring. 10. Drain fuel from left side of fuel tank. Lift module up enough to push hose into tank and drain. Do not spill fuel in interior of vehicle. 11. Lift module up and out of tank as far as possible. 12. Disconnect the electrical connector from the bottom of the left side module. 13. Pump module left side. 14. Lift module top half off and tip lower half on its side to drain remaining fuel from the reservoir. 15. Push in on the release tab on the fuel line fitting to release the fuel line from the fuel pump fitting. 16. Remove the Fuel supply line from the top of the bottom half of the module. 17. Fuel return line (1) and Saipan return line (2). Just pull tube up to release from module. 18. Remove the fuel return and Siphon return hoses from the bottom module. 19. Remove plastic access covers from floor pan right side. 20. Disconnect the fuel supply line from module. 21. Mark the module orientation. 22. Use special tool #9340 to remove right side module lock ring. 23. Drain fuel from right side of fuel tank. Lift module up enough to push hose into tank and drain. Do not spill fuel in interior of vehicle. 24. Pull module up and out of fuel tank. 25. Unlatch the fuel level sending card from module. 26. Fuel level sending card released. 27. Remove the ground wire from the check valve and fuel pressure regulator. 28. Remove fuel level sending card from module. 29. Cut tie straps from hoses to remove wiring harness for fuel level card. INSTALLATION 1. Install level sending card, make sure that the locking tabs are locked on the card. 2. Route wires in the proper location. 3. Tie strap the wires harness to the hoses. 4. Feed hoses and wiring harness into fuel tank and over the center hump in tank. 5. Install module and align marks on the module for proper orientation. 6. Install module lock-ring. 7. Use special tool #9340 to tighten right side module lock ring. 8. Connect the fuel supply line to module. 9. Install plastic access covers to floor pan right side. 10. Install the fuel return hoses to module. 11. Install fuel supply line to module. 12. Make sure that wires are routed properly. 13. Make sure that the level sending card wire is tie strapped to the fuel supply line at the module. 14. Install left side module top to module bottom. 15. Connect the electrical connectors for right side fuel level sending card, left side module card. Make sure that wires are routed properly. 16. Install module and align marks on the module for proper orientation. 17. Install module lock-ring. 18. Use special tool #9340 to tighten left side module lock ring. 19. Connect the electrical connector to left side module and install plastic access cover. 20. Fold the foam pad covering access cover for modules back into place. 21. Install rear lower seat cushion. 22. Rear lower seat cushion installed. 23. Fill fuel tank. 24. Connect negative battery cable. 25. Fill fuel tank. Use the scan tool to pressurize the fuel system. Check for leaks.
2005 | Chrysler | 300 | V6-3.5L VIN G | Valve ¦Service and Repair, Procedures: Valve and Valve Seat Refacing | VALVE AND VALVE SEAT REFACING VALVES 1. Inspect the remaining margin (1) after the valves are refaced. VALVE SEATS 1. When refacing valve seats, it is important that the correct size valve guide pilot be used for reseating stones. A true and complete surface must be obtained. 2. Measure the concentricity of valve seat using dial indicator. Total runout should not exceed 0.051 mm (0.002 inch.) total indicator reading. 3. Inspect the valve seat (3) with Prussian blue to determine where the valve (1) contacts the seat. To do this, coat valve seat (1) LIGHTLY with Prussian blue then set valve in place. Rotate the valve with light pressure. If the blue is transferred to the center of valve face (2), contact is satisfactory If the blue is transferred to top edge of valve face (2), then lower valve seat (3) with a 15 degree stone. If the blue is transferred to the bottom edge of valve face (2), then raise valve seat (3) with a 65 degree stone. - NOTE: Valve seats (1) which are worn or burned can be reworked, provided that correct angle and seat width (1) are maintained. Otherwise cylinder head must be replaced. 4. When seat is properly positioned the width of the intake seats should be 0.75 to 1.25 mm (0.0296 to 0.0493 inch) and exhaust seats should be 1.25 to 1.75 mm (0.049 to 0.069 inch). VALVE AND SPRING INSTALLED HEIGHT 1. Coat valve stems with clean engine oil and insert them in cylinder head. 2. If valves or seats have been refaced, check valve tip height (A). If valve tip height is greater than 43.65 mm (1.7185 inch) intake or 46.48 mm (1.8299 inch) exhaust, grind valve tip until within specifications. Make sure measurement is taken from cylinder head surface to the top of valve stem. 3. Install valve seal/spring seat assembly over valve guides on all valve stem. Ensure that the garter spring is intact around the top of the rubber seal. 4. Place valve spring (color-coded end facing up and valve retainer into position on spring seat. 5. Compress valve springs (4) with valve spring compressor C-3422-D and adapter 6526. 6. If valves (1) and/or seats are refaced, measure the installed height of springs. Measurements are taken from top of spring (4) seat to the bottom surface of spring retainer. If height is greater than 38.75 mm (1.5256 inch), install a 0.762 mm (0.030 inch) spacer in head counterbore under the valve spring seat to bring spring height back within specification.
2005 | Chrysler | 300 | V6-3.5L VIN G | Automatic Transmission/Transaxle ¦Service and Repair, Procedures: 42RLE 4 Speed, Check Oil Level | Special Tools Dipstick 9336 STANDARD PROCEDURE CHECK OIL LEVEL 1. Verify that the vehicle is parked on a level surface. 2. Remove the dipstick tube cap. - WARNING: Risk of accident from vehicle starting off by itself when engine running. Risk of injury from contusions and burns if you insert your hands into the engine when it is started or when it is running. Secure vehicle to prevent it from moving off by itself. Wear properly fastened and close-fitting work clothes. Do not touch hot or rotating parts. 3. Actuate the service brake. Start engine and let it run at idle speed in selector lever position "P". 4. Shift through the transmission modes several times with the vehicle stationary and the engine idling 5. Warm up the transmission, wait at least 2 minutes and check the oil level with the engine running. Push the Oil Dipstick 9336 into transmission fill tube until the dipstick tip contacts the oil pan and pull out again, read off oil level, repeat if necessary. - NOTE: The dipstick will protrude from the fill tube when installed. 6. Check transmission oil temperature using the appropriate scan tool. 7. The transmission Oil Dipstick 9336 has indicator marks every 10mm. Determine the height of the oil level on the dipstick and using the height, the transmission temperature, and the Transmission Fluid Graph, determine if the transmission oil level is correct. 8. Add or remove oil as necessary and recheck the oil level. 9. Once the oil level is correct, install the dipstick tube cap.
2005 | Chrysler | 300 | V6-3.5L VIN G | Fluid - A/T ¦Service and Repair, Procedures: 42RLE Automatic Transmission, Check Oil Level | Special Tools Dipstick 9336 STANDARD PROCEDURE CHECK OIL LEVEL 1. Verify that the vehicle is parked on a level surface. 2. Remove the dipstick tube cap. - WARNING: Risk of accident from vehicle starting off by itself when engine running. Risk of injury from contusions and burns if you insert your hands into the engine when it is started or when it is running. Secure vehicle to prevent it from moving off by itself. Wear properly fastened and close-fitting work clothes. Do not touch hot or rotating parts. 3. Actuate the service brake. Start engine and let it run at idle speed in selector lever position "P". 4. Shift through the transmission modes several times with the vehicle stationary and the engine idling 5. Warm up the transmission, wait at least 2 minutes and check the oil level with the engine running. Push the Oil Dipstick 9336 into transmission fill tube until the dipstick tip contacts the oil pan and pull out again, read off oil level, repeat if necessary. - NOTE: The dipstick will protrude from the fill tube when installed. 6. Check transmission oil temperature using the appropriate scan tool. 7. The transmission Oil Dipstick 9336 has indicator marks every 10mm. Determine the height of the oil level on the dipstick and using the height, the transmission temperature, and the Transmission Fluid Graph, determine if the transmission oil level is correct. 8. Add or remove oil as necessary and recheck the oil level. 9. Once the oil level is correct, install the dipstick tube cap.
2005 | Chrysler | 300 | V8-5.7L VIN H | Check Valve ¦Service and Repair, Procedures | REMOVAL The rear washer check valve is located on the lower liftgate. 1. Disconnect and isolate the battery negative cable. 2. Remove the lower liftgate trim panel. 3. Remove check valve by twisting washer hose at each end. INSTALLATION 1. Insert check valve into washer hose. 2. Install lower liftgate trim panel. 3. Connect battery negative cable.
2005 | Chrysler | 300 | V8-5.7L VIN H | Fuel Pump ¦Service and Repair, Procedures | FUEL PUMP MODULE REMOVAL 1. Release the fuel pressure. 2. Disconnect negative battery cable. - NOTE: The fuel level of the vehicle must be below 5/8 of a tank before you remove the module lock-rings. If it is above that you can spill fuel in the vehicle. 3. Drain partial fuel from fuel tank through the filler tube. Use a hard nylon tube, with a 30° cut on the end, to push the check valve open to drain fuel from tank. 4. Remove the rear lower seat cushion. 5. Push seat back and up to remove seat cushion. 6. Fold back the foam pad covering access cover for modules. 7. Disconnect the electrical connector from left side module. 8. Mark the module orientation. 9. Use special tool #9340 to remove left side module lock ring. 10. Drain fuel from left side of fuel tank. Lift module up enough to push hose into tank and drain. Do not spill fuel in interior of vehicle. 11. Disconnect the electrical connectors from the module top. 12. Remove the module top half. 13. The module fuel level sending card (1). The fuel return lines (2). The fuel supply line (3). 14. Fuel line release tab, press in the tab and pull up on fuel line. 15. Remove fuel line. 16. Remove fuel return line from lower module. Line unsnap from module. 17. Return line removed. 18. Tip module on its side to drain remaining fuel from reservoir and remove module from vehicle. INSTALLATION 1. Install pump module into tank. 2. Connect fuel return lines to module. 3. Lines connected. 4. Connect fuel supply line to module and make sure it is locked in place. 5. Connect electrical connectors to bottom of module top, Install module top to module bottom. 6. Install module and align marks on the module for proper orientation. 7. Install module lock-ring. 8. Use special tool #9340 to tighten left side module lock ring. 9. Connect the electrical connector to left side module. 10. Install plastic access cover. 11. Fold the foam pad covering access cover for modules back into place. 12. Install rear lower seat cushion 13. Rear lower seat cushion installed. 14. Fill fuel tank. 15. Connect negative battery cable. 16. Fill fuel tank. Use the scan tool to pressurize the fuel system. Check for leaks.
2005 | Chrysler | 300 | V8-5.7L VIN H | Fuel Tank ¦Service and Repair, Procedures | REMOVAL 1. Release the fuel pressure. 2. Disconnect negative battery cable. - NOTE: The fuel level of the vehicle must be below 5/8 of a tank before you remove the module lock-rings. If it is above that you can spill fuel in the vehicle. 3. Drain partial fuel from fuel tank through the filler tube. Use a hard nylon tube, with a 30— cut on the end, to push the check valve open to drain fuel from tank. 4. Remove the rear lower seat cushion. 5. Push seat back and up to remove seat cushion. 6. Fold back the foam pad covering access cover for modules. 7. Remove plastic access covers from floor pan right side. 8. Disconnect the fuel supply line from module. 9. Mark the module orientation. 10. Use special tool #9340 to remove right side module lock ring. 11. Drain fuel from right side of fuel tank. Lift module up enough to push hose into tank and drain. Do not spill fuel in interior of vehicle. 12. Disconnect the electrical connector from left side module. 13. Mark the module orientation. 14. Use special tool #9340 to remove left side module lock ring. 15. Drain fuel from left side of fuel tank. Lift module up enough to push hose into tank and drain. Do not spill fuel in interior of vehicle. 16. Install both module temporally, hand tighten the lock ring to hold modules in place. 17. Raise vehicle and support. 18. Remove left rear tire. 19. Remove the inner splash shield. 20. Disconnect the filler tube vent line. 21. Remove clamp from filler tube. 22. Remove metal filler tube from rubber tube on fuel tank. 23. Remove the exhaust system. 24. Remove the drive shaft. 25. Remove the left underbody splash shield. 26. Remove the right underbody splash shield. 27. Disconnect the EVAP line in the right rear wheel well. 28. Disconnect vapor line. 29. Disconnect the fuel supply line. 30. Support fuel tank with transmission jack. 31. Fuel tank strap bolt locations. 32. Remove bolt for fuel tank strap. 33. Remove bolt for fuel tank strap. 34. Lower tank and pull filler tube vent line through bracket. 35. Lower Fuel tank and remove from vehicle. 36. Left Side Module (Fuel Pump Module). 37. Right Side Module. 38. Control Valve and lines. INSTALLATION 1. Support fuel tank with transmission jack. 2. Raise tank and push filler tube vent line through bracket. 3. Fuel tank strap bolt locations. 4. Install bolt for fuel tank strap and tighten. 5. Install bolt for fuel tank strap and tighten. 6. Connect vapor line. 7. Connect the fuel supply line. 8. Connect the EVAP line in the right rear wheel well. 9. Install the drive shaft. 10. Install the exhaust system. 11. Install metal filler tube to rubber tube on fuel tank. 12. Install clamp to filler tube and tighten 13. Connect the filler tube vent line. 14. Install the inner splash shield. 15. Install the left underbody splash shield. 16. Install the right underbody splash shield. 17. Install left rear tire. 18. Lower vehicle. 19. Install module and align marks on the module for proper orientation. 20. Install module lock-ring. 21. Use special tool #9340 to tighten left side module lock ring. 22. Connect the electrical connector to left side module and install plastic access cover. 23. Install module and align marks on the module for proper orientation. 24. Install module lock-ring. 25. Use special tool #9340 to tighten right side module lock ring. 26. Connect the fuel supply line to module. 27. Install plastic access covers to floor pan right side. 28. Fold the foam pad covering access cover for modules back into place. 29. Install rear lower seat cushion 30. Rear lower seat cushion installed. 31. Fill fuel tank. 32. Connect negative battery cable. 33. Fill fuel tank. Use the scan tool to pressurize the fuel system. Check for leaks.
2005 | Chrysler | 300 | V8-5.7L VIN H | Fuel Pressure Regulator ¦Service and Repair, Procedures | REMOVAL 1. Release the fuel pressure. 2. Disconnect negative battery cable. - NOTE: The fuel level of the vehicle must be below 5/8 of a tank before you remove the module lock-rings. If it is above that you can spill fuel in the vehicle. 3. Drain partial fuel from fuel tank through the filler tube. Use a hard nylon tube, with a 30° cut on the end, to push the check valve open to drain fuel from tank. 4. Remove the rear lower seat cushion. 5. Push seat back and up to remove seat cushion. 6. Fold back the foam pad covering access cover for modules. 7. Remove plastic access covers from floor pan right side. 8. Disconnect the fuel supply line from module. 9. Mark the module orientation. 10. Use special tool #9340 to remove right side module lock ring. 11. Drain fuel from right side of fuel tank. Lift module up enough to push hose into tank and drain. Do not spill fuel in interior of vehicle. 12. Pull module up and out of fuel tank. 13. Fuel Pressure regulator location. 14. Note location of ground wire tab location. 15. Remove ground wire. 16. Use a screwdriver and pry up on retaining clip. 17. Clip in the off position. 18. Fuel pressure regulator removed. 19. Remove O-ring from module. INSTALLATION 1. Install O-ring. 2. Install ground ring. 3. Install Fuel Regulator and ground ring. Note location of ground ring. 4. Install ground wire. 5. Install Fuel Pressure Regulator retaining clip. 6. Install module into tank. 7. Align marks on the module for proper orientation. 8. Install module lock-ring. 9. Use special tool #9340 to tighten right side module lock ring. 10. Connect the fuel supply line to module. 11. Install plastic access covers to floor pan right side. 12. Fold the foam pad covering access cover for modules back into place. 13. Install rear lower seat cushion 14. Rear lower seat cushion installed. 15. Fill fuel tank. 16. Connect negative battery cable. 17. Fill fuel tank. Use the scan tool to pressurize the fuel system. Check for leaks.
2005 | Chrysler | 300 | V8-5.7L VIN H | Fuel Tank Unit ¦Service and Repair, Procedures | FUEL PUMP MODULE REMOVAL 1. Release the fuel pressure. 2. Disconnect negative battery cable. - NOTE: The fuel level of the vehicle must be below 5/8 of a tank before you remove the module lock-rings. If it is above that you can spill fuel in the vehicle. 3. Drain partial fuel from fuel tank through the filler tube. Use a hard nylon tube, with a 30° cut on the end, to push the check valve open to drain fuel from tank. 4. Remove the rear lower seat cushion. 5. Push seat back and up to remove seat cushion. 6. Fold back the foam pad covering access cover for modules. 7. Disconnect the electrical connector from left side module. 8. Mark the module orientation. 9. Use special tool #9340 to remove left side module lock ring. 10. Drain fuel from left side of fuel tank. Lift module up enough to push hose into tank and drain. Do not spill fuel in interior of vehicle. 11. Disconnect the electrical connectors from the module top. 12. Remove the module top half. 13. The module fuel level sending card (1). The fuel return lines (2). The fuel supply line (3). 14. Fuel line release tab, press in the tab and pull up on fuel line. 15. Remove fuel line. 16. Remove fuel return line from lower module. Line unsnap from module. 17. Return line removed. 18. Tip module on its side to drain remaining fuel from reservoir and remove module from vehicle. INSTALLATION 1. Install pump module into tank. 2. Connect fuel return lines to module. 3. Lines connected. 4. Connect fuel supply line to module and make sure it is locked in place. 5. Connect electrical connectors to bottom of module top, Install module top to module bottom. 6. Install module and align marks on the module for proper orientation. 7. Install module lock-ring. 8. Use special tool #9340 to tighten left side module lock ring. 9. Connect the electrical connector to left side module. 10. Install plastic access cover. 11. Fold the foam pad covering access cover for modules back into place. 12. Install rear lower seat cushion 13. Rear lower seat cushion installed. 14. Fill fuel tank. 15. Connect negative battery cable. 16. Fill fuel tank. Use the scan tool to pressurize the fuel system. Check for leaks.
2005 | Chrysler | 300 | V8-5.7L VIN H | Vacuum Brake Booster ¦Service and Repair, Procedures | BOOSTER - POWER BRAKE REMOVAL 1. Move driver's seat to full rearward position. 2. Disconnect and isolate battery negative cable (2) from battery post. 3. Remove master cylinder. 4. If equipped with Electronic Stability Program (ESP), disconnect wiring harness (6) connector at pedal travel sensor (7) on power brake booster (3). 5. If equipped with ESP, disconnect wiring harness (6) connector at active brake booster solenoid (4). 6. Disconnect vacuum hose (3) from check valve (2) on face of booster (1). Do not remove check valve from booster. 7. Remove brake lamp switch. 8. Remove booster push rod from pin on brake pedal. To do so: - a. Position small screwdriver between center tang on power brake booster brake pedal pin retaining clip (3). - b. Rotate screwdriver enough to allow retaining clip center tang to pass over end of brake pedal pin, then slide retaining clip off brake pedal pin. - c. Discard retaining clip (3). It is not to be reused. Install NEW retaining clip when assembling. 9. Slide booster push rod (5) off brake pedal pin (4). 10. Remove four power brake booster mounting nuts (4). 11. Remove windshield wiper module. 12. Slide power brake booster forward out of dash panel and remove through opening between cross-brace and windshield. INSTALLATION - NOTE: Before installing booster, make sure there is a NEW booster seal (2) placed over push rod and mounting studs on rear of booster (1). 1. Install power brake booster through opening between cross-brace and windshield. Guide booster (1) push rod and mounting studs through dash panel (2). - NOTE: Be sure to tighten all four booster mounting nuts to specifications or a vacuum leak can result. 2. Install four power brake booster mounting nuts (4). Tighten nuts to 25 Nm (19 ft. lbs.) torque. 3. Slide booster push rod (5) onto brake pedal pin (4). Install NEW retaining clip (3) securing push rod to brake pedal. 4. Install and adjust NEW brake lamp switch (2). 5. Connect vacuum hose (3) to check valve (2) on face of booster (1). Do not remove check valve from booster. 6. If equipped with Electronic Stability Program (ESP), connect wiring harness (6) connector at pedal travel sensor (7) on power brake booster (3). 7. If equipped with ESP, connect wiring harness (6) connector at active brake booster solenoid (4). 8. Install master cylinder (1). 9. Install windshield wiper module and components removed to access. 10. Connect battery negative cable (2) to battery post. It is important that this is performed properly. 11. Road test vehicle to ensure proper operation of brakes.
2005 | Chrysler | 300 | V8-5.7L VIN H | Valve ¦Service and Repair, Procedures: Removal and Installation | VALVES REMOVAL 1. Remove the cylinder head. 2. Compress valve springs using Valve Spring Compressor Tool special tool # C-3422 and adapter 8464. 3. Remove valve retaining locks, valve spring retainers, valve stem seals and valve springs. 4. Before removing valves, remove any burrs from valve stem lock grooves to prevent damage to the valve guides. Identify valves to ensure installation in original location. INSTALLATION 1. Clean valves thoroughly Discard burned, warped and cracked valves. 2. Remove carbon and varnish deposits from inside of valve guides with a reliable guide cleaner. 3. Measure valve stems for wear. If wear exceeds 0.051 mm (0.002 inch), replace the valve. 4. Coat valve stems with lubrication oil and insert them in cylinder head. 5. If valves or seats are reground, check valve stem height. If valve is too long, replace cylinder head. 6. Install new seals on all valve guides. Install valve springs and valve retainers. 7. Compress valve springs with Valve Spring Compressor Tool special tool # C-3422 and adapter 8464, install locks and release tool. If valves and/or seats are ground, measure the installed height of springs. Make sure the measurement is taken from bottom of spring seat in cylinder head to the bottom surface of spring retainer. 8. Install cylinder head.
2005 | Chrysler | 300 | V8-5.7L VIN H | Fuel Level Sensor ¦Service and Repair, Procedures: Left Side Module | REMOVAL 1. Release the fuel pressure, refer to the Fuel Pressure Release Procedure. 2. Disconnect negative battery cable. - NOTE: The fuel level of the vehicle must be below 5/8 of a tank before you remove the module lock-rings. If it is above that you can spill fuel in the vehicle. 3. Drain partial fuel from fuel tank through the filler tube. Use a hard nylon tube, with a 30° cut on the end, to push the check valve open to drain fuel from tank. 4. Remove the rear lower seat cushion. 5. Push seat back and up to remove seat cushion. 6. Fold back the foam pad covering access cover for modules. 7. Disconnect the electrical connector from left side module. 8. Mark the module orientation. 9. Use special tool #9340 to remove left side module lock ring. 10. Drain fuel from left side of fuel tank. Lift module up enough to push hose into tank and drain. Do not spill fuel in interior of vehicle. 11. Disconnect the electrical connector for the left side fuel level card from bottom of the module top. 12. Disconnect the electrical connector for the right side fuel level sending card. 13. Lift module top half off and tip lower half on its side to drain remaining fuel from the reservoir. 14. Remove wire from module. 15. Use a screwdriver to separate the locking tabs on the level sending card. 16. Lift level sending card straight up and out of module. 17. Disconnect the electrical wiring from module. 18. Remove level sending card. INSTALLATION 1. Install level sending card, make sure that the locking tabs are locked on the card. 2. Route wires in the proper location. 3. Install module top to module bottom. 4. Connect the electrical connectors for right side fuel level sending card, left side module card and fuel pump. 5. Install module and align marks on the module for proper orientation. 6. Install module lock-ring. 7. Use special tool #9340 to tighten left side module lock ring. 8. Connect the electrical connector to left side module and install plastic access cover. 9. Fold the foam pad covering access cover for modules back into place. 10. Install rear lower seat cushion 11. Rear lower seat cushion installed. 12. Fill fuel tank. 13. Connect negative battery cable. 14. Fill fuel tank. Use the scan tool to pressurize the fuel system. Check for leaks.
2005 | Chrysler | 300 | V8-5.7L VIN H | Fuel Level Sensor ¦Service and Repair, Procedures: Right Side Module | REMOVAL 1. Release the fuel pressure. 2. Disconnect negative battery cable. - NOTE: The fuel level of the vehicle must be below 5/8 of a tank before you remove the module lock-rings. If it is above that you can spill fuel in the vehicle. 3. Drain partial fuel from fuel tank through the filler tube. Use a hard nylon tube, with a 30° cut on the end, to push the check valve open to drain fuel from tank. 4. Remove the rear lower seat cushion. 5. Push seat back and up to remove seat cushion. 6. Fold back the foam pad covering access cover for modules. 7. Disconnect the electrical connector from left side module. 8. Mark the module orientation. 9. Use special tool #9340 to remove left side module lock ring. 10. Drain fuel from left side of fuel tank. Lift module up enough to push hose into tank and drain. Do not spill fuel in interior of vehicle. 11. Lift module up and out of tank as far as possible. 12. Disconnect the electrical connector from the bottom of the left side module. 13. Pump module left side. 14. Lift module top half off and tip lower half on its side to drain remaining fuel from the reservoir. 15. Push in on the release tab on the fuel line fitting to release the fuel line from the fuel pump fitting. 16. Remove the Fuel supply line from the top of the bottom half of the module. 17. Fuel return line (1) and Saipan return line (2). Just pull tube up to release from module. 18. Remove the fuel return and Siphon return hoses from the bottom module. 19. Remove plastic access covers from floor pan right side. 20. Disconnect the fuel supply line from module. 21. Mark the module orientation. 22. Use special tool #9340 to remove right side module lock ring. 23. Drain fuel from right side of fuel tank. Lift module up enough to push hose into tank and drain. Do not spill fuel in interior of vehicle. 24. Pull module up and out of fuel tank. 25. Unlatch the fuel level sending card from module. 26. Fuel level sending card released. 27. Remove the ground wire from the check valve and fuel pressure regulator. 28. Remove fuel level sending card from module. 29. Cut tie straps from hoses to remove wiring harness for fuel level card. INSTALLATION 1. Install level sending card, make sure that the locking tabs are locked on the card. 2. Route wires in the proper location. 3. Tie strap the wires harness to the hoses. 4. Feed hoses and wiring harness into fuel tank and over the center hump in tank. 5. Install module and align marks on the module for proper orientation. 6. Install module lock-ring. 7. Use special tool #9340 to tighten right side module lock ring. 8. Connect the fuel supply line to module. 9. Install plastic access covers to floor pan right side. 10. Install the fuel return hoses to module. 11. Install fuel supply line to module. 12. Make sure that wires are routed properly. 13. Make sure that the level sending card wire is tie strapped to the fuel supply line at the module. 14. Install left side module top to module bottom. 15. Connect the electrical connectors for right side fuel level sending card, left side module card. Make sure that wires are routed properly. 16. Install module and align marks on the module for proper orientation. 17. Install module lock-ring. 18. Use special tool #9340 to tighten left side module lock ring. 19. Connect the electrical connector to left side module and install plastic access cover. 20. Fold the foam pad covering access cover for modules back into place. 21. Install rear lower seat cushion. 22. Rear lower seat cushion installed. 23. Fill fuel tank. 24. Connect negative battery cable. 25. Fill fuel tank. Use the scan tool to pressurize the fuel system. Check for leaks.
2005 | Chrysler | 300 | V8-5.7L VIN H | Automatic Transmission/Transaxle ¦Service and Repair, Procedures: NAG1 (W5A) 5 Speed, Check Oil Level | Special Tools Dipstick 9336 STANDARD PROCEDURE CHECK OIL LEVEL 1. Verify that the vehicle is parked on a level surface. 2. Remove the dipstick tube cap. - WARNING: Risk of accident from vehicle starting off by itself when engine running. Risk of injury from contusions and burns if you insert your hands into the engine when it is started or when it is running. Secure vehicle to prevent it from moving off by itself. Wear properly fastened and close-fitting work clothes. Do not touch hot or rotating parts. 3. Actuate the service brake. Start engine and let it run at idle speed in selector lever position "P". 4. Shift through the transmission modes several times with the vehicle stationary and the engine idling 5. Warm up the transmission, wait at least 2 minutes and check the oil level with the engine running. Push the Oil Dipstick 9336 into transmission fill tube until the dipstick tip contacts the oil pan and pull out again, read off oil level, repeat if necessary. - NOTE: The dipstick will protrude from the fill tube when installed. 6. Check transmission oil temperature using the appropriate scan tool. - NOTE: The true transmission oil temperature can only be read by a scan tool in REVERSE or any forward gear position. 7. The transmission Oil Dipstick 9336 has indicator marks every 10mm. Determine the height of the oil level on the dipstick and using the height, the transmission temperature, and the Transmission Fluid Graph, determine if the transmission oil level is correct. 8. Add or remove oil as necessary and recheck the oil level. 9. Once the oil level is correct, install the dipstick tube cap.
2005 | Chrysler | 300 | V8-5.7L VIN H | Fluid - A/T ¦Service and Repair, Procedures: NAG1 (W5A) 5 Speed, Check Oil Level | Special Tools Dipstick 9336 STANDARD PROCEDURE CHECK OIL LEVEL 1. Verify that the vehicle is parked on a level surface. 2. Remove the dipstick tube cap. - WARNING: Risk of accident from vehicle starting off by itself when engine running. Risk of injury from contusions and burns if you insert your hands into the engine when it is started or when it is running. Secure vehicle to prevent it from moving off by itself. Wear properly fastened and close-fitting work clothes. Do not touch hot or rotating parts. 3. Actuate the service brake. Start engine and let it run at idle speed in selector lever position "P". 4. Shift through the transmission modes several times with the vehicle stationary and the engine idling 5. Warm up the transmission, wait at least 2 minutes and check the oil level with the engine running. Push the Oil Dipstick 9336 into transmission fill tube until the dipstick tip contacts the oil pan and pull out again, read off oil level, repeat if necessary. - NOTE: The dipstick will protrude from the fill tube when installed. 6. Check transmission oil temperature using the appropriate scan tool. - NOTE: The true transmission oil temperature can only be read by a scan tool in REVERSE or any forward gear position. 7. The transmission Oil Dipstick 9336 has indicator marks every 10mm. Determine the height of the oil level on the dipstick and using the height, the transmission temperature, and the Transmission Fluid Graph, determine if the transmission oil level is correct. 8. Add or remove oil as necessary and recheck the oil level. 9. Once the oil level is correct, install the dipstick tube cap.
2005 | Chrysler | 300 SRT-8 | V8-6.1L VIN W | Check Valve ¦Service and Repair, Procedures | REMOVAL The rear washer check valve is located on the lower liftgate. 1. Disconnect and isolate the battery negative cable. 2. Remove the lower liftgate trim panel. 3. Remove check valve by twisting washer hose at each end. INSTALLATION 1. Insert check valve into washer hose. 2. Install lower liftgate trim panel. 3. Connect battery negative cable.
2005 | Chrysler | 300 SRT-8 | V8-6.1L VIN W | Fuel Pump ¦Service and Repair, Procedures | FUEL PUMP MODULE REMOVAL 1. Release the fuel pressure. 2. Disconnect negative battery cable. - NOTE: The fuel level of the vehicle must be below 5/8 of a tank before you remove the module lock-rings. If it is above that you can spill fuel in the vehicle. 3. Drain partial fuel from fuel tank through the filler tube. Use a hard nylon tube, with a 30° cut on the end, to push the check valve open to drain fuel from tank. 4. Remove the rear lower seat cushion. 5. Push seat back and up to remove seat cushion. 6. Fold back the foam pad covering access cover for modules. 7. Disconnect the electrical connector from left side module. 8. Mark the module orientation. 9. Use special tool #9340 to remove left side module lock ring. 10. Drain fuel from left side of fuel tank. Lift module up enough to push hose into tank and drain. Do not spill fuel in interior of vehicle. 11. Disconnect the electrical connectors from the module top. 12. Remove the module top half. 13. The module fuel level sending card (1). The fuel return lines (2). The fuel supply line (3). 14. Fuel line release tab, press in the tab and pull up on fuel line. 15. Remove fuel line. 16. Remove fuel return line from lower module. Line unsnap from module. 17. Return line removed. 18. Tip module on its side to drain remaining fuel from reservoir and remove module from vehicle. INSTALLATION 1. Install pump module into tank. 2. Connect fuel return lines to module. 3. Lines connected. 4. Connect fuel supply line to module and make sure it is locked in place. 5. Connect electrical connectors to bottom of module top, Install module top to module bottom. 6. Install module and align marks on the module for proper orientation. 7. Install module lock-ring. 8. Use special tool #9340 to tighten left side module lock ring. 9. Connect the electrical connector to left side module. 10. Install plastic access cover. 11. Fold the foam pad covering access cover for modules back into place. 12. Install rear lower seat cushion 13. Rear lower seat cushion installed. 14. Fill fuel tank. 15. Connect negative battery cable. 16. Fill fuel tank. Use the scan tool to pressurize the fuel system. Check for leaks.
2005 | Chrysler | 300 SRT-8 | V8-6.1L VIN W | Fuel Tank ¦Service and Repair, Procedures | REMOVAL 1. Release the fuel pressure. 2. Disconnect negative battery cable. - NOTE: The fuel level of the vehicle must be below 5/8 of a tank before you remove the module lock-rings. If it is above that you can spill fuel in the vehicle. 3. Drain partial fuel from fuel tank through the filler tube. Use a hard nylon tube, with a 30— cut on the end, to push the check valve open to drain fuel from tank. 4. Remove the rear lower seat cushion. 5. Push seat back and up to remove seat cushion. 6. Fold back the foam pad covering access cover for modules. 7. Remove plastic access covers from floor pan right side. 8. Disconnect the fuel supply line from module. 9. Mark the module orientation. 10. Use special tool #9340 to remove right side module lock ring. 11. Drain fuel from right side of fuel tank. Lift module up enough to push hose into tank and drain. Do not spill fuel in interior of vehicle. 12. Disconnect the electrical connector from left side module. 13. Mark the module orientation. 14. Use special tool #9340 to remove left side module lock ring. 15. Drain fuel from left side of fuel tank. Lift module up enough to push hose into tank and drain. Do not spill fuel in interior of vehicle. 16. Install both module temporally, hand tighten the lock ring to hold modules in place. 17. Raise vehicle and support. 18. Remove left rear tire. 19. Remove the inner splash shield. 20. Disconnect the filler tube vent line. 21. Remove clamp from filler tube. 22. Remove metal filler tube from rubber tube on fuel tank. 23. Remove the exhaust system. 24. Remove the drive shaft. 25. Remove the left underbody splash shield. 26. Remove the right underbody splash shield. 27. Disconnect the EVAP line in the right rear wheel well. 28. Disconnect vapor line. 29. Disconnect the fuel supply line. 30. Support fuel tank with transmission jack. 31. Fuel tank strap bolt locations. 32. Remove bolt for fuel tank strap. 33. Remove bolt for fuel tank strap. 34. Lower tank and pull filler tube vent line through bracket. 35. Lower Fuel tank and remove from vehicle. 36. Left Side Module (Fuel Pump Module). 37. Right Side Module. 38. Control Valve and lines. INSTALLATION 1. Support fuel tank with transmission jack. 2. Raise tank and push filler tube vent line through bracket. 3. Fuel tank strap bolt locations. 4. Install bolt for fuel tank strap and tighten. 5. Install bolt for fuel tank strap and tighten. 6. Connect vapor line. 7. Connect the fuel supply line. 8. Connect the EVAP line in the right rear wheel well. 9. Install the drive shaft. 10. Install the exhaust system. 11. Install metal filler tube to rubber tube on fuel tank. 12. Install clamp to filler tube and tighten 13. Connect the filler tube vent line. 14. Install the inner splash shield. 15. Install the left underbody splash shield. 16. Install the right underbody splash shield. 17. Install left rear tire. 18. Lower vehicle. 19. Install module and align marks on the module for proper orientation. 20. Install module lock-ring. 21. Use special tool #9340 to tighten left side module lock ring. 22. Connect the electrical connector to left side module and install plastic access cover. 23. Install module and align marks on the module for proper orientation. 24. Install module lock-ring. 25. Use special tool #9340 to tighten right side module lock ring. 26. Connect the fuel supply line to module. 27. Install plastic access covers to floor pan right side. 28. Fold the foam pad covering access cover for modules back into place. 29. Install rear lower seat cushion 30. Rear lower seat cushion installed. 31. Fill fuel tank. 32. Connect negative battery cable. 33. Fill fuel tank. Use the scan tool to pressurize the fuel system. Check for leaks.
2005 | Chrysler | 300 SRT-8 | V8-6.1L VIN W | Fuel Pressure Regulator ¦Service and Repair, Procedures | REMOVAL 1. Release the fuel pressure. 2. Disconnect negative battery cable. - NOTE: The fuel level of the vehicle must be below 5/8 of a tank before you remove the module lock-rings. If it is above that you can spill fuel in the vehicle. 3. Drain partial fuel from fuel tank through the filler tube. Use a hard nylon tube, with a 30° cut on the end, to push the check valve open to drain fuel from tank. 4. Remove the rear lower seat cushion. 5. Push seat back and up to remove seat cushion. 6. Fold back the foam pad covering access cover for modules. 7. Remove plastic access covers from floor pan right side. 8. Disconnect the fuel supply line from module. 9. Mark the module orientation. 10. Use special tool #9340 to remove right side module lock ring. 11. Drain fuel from right side of fuel tank. Lift module up enough to push hose into tank and drain. Do not spill fuel in interior of vehicle. 12. Pull module up and out of fuel tank. 13. Fuel Pressure regulator location. 14. Note location of ground wire tab location. 15. Remove ground wire. 16. Use a screwdriver and pry up on retaining clip. 17. Clip in the off position. 18. Fuel pressure regulator removed. 19. Remove O-ring from module. INSTALLATION 1. Install O-ring. 2. Install ground ring. 3. Install Fuel Regulator and ground ring. Note location of ground ring. 4. Install ground wire. 5. Install Fuel Pressure Regulator retaining clip. 6. Install module into tank. 7. Align marks on the module for proper orientation. 8. Install module lock-ring. 9. Use special tool #9340 to tighten right side module lock ring. 10. Connect the fuel supply line to module. 11. Install plastic access covers to floor pan right side. 12. Fold the foam pad covering access cover for modules back into place. 13. Install rear lower seat cushion 14. Rear lower seat cushion installed. 15. Fill fuel tank. 16. Connect negative battery cable. 17. Fill fuel tank. Use the scan tool to pressurize the fuel system. Check for leaks.
2005 | Chrysler | 300 SRT-8 | V8-6.1L VIN W | Fuel Tank Unit ¦Service and Repair, Procedures | FUEL PUMP MODULE REMOVAL 1. Release the fuel pressure. 2. Disconnect negative battery cable. - NOTE: The fuel level of the vehicle must be below 5/8 of a tank before you remove the module lock-rings. If it is above that you can spill fuel in the vehicle. 3. Drain partial fuel from fuel tank through the filler tube. Use a hard nylon tube, with a 30° cut on the end, to push the check valve open to drain fuel from tank. 4. Remove the rear lower seat cushion. 5. Push seat back and up to remove seat cushion. 6. Fold back the foam pad covering access cover for modules. 7. Disconnect the electrical connector from left side module. 8. Mark the module orientation. 9. Use special tool #9340 to remove left side module lock ring. 10. Drain fuel from left side of fuel tank. Lift module up enough to push hose into tank and drain. Do not spill fuel in interior of vehicle. 11. Disconnect the electrical connectors from the module top. 12. Remove the module top half. 13. The module fuel level sending card (1). The fuel return lines (2). The fuel supply line (3). 14. Fuel line release tab, press in the tab and pull up on fuel line. 15. Remove fuel line. 16. Remove fuel return line from lower module. Line unsnap from module. 17. Return line removed. 18. Tip module on its side to drain remaining fuel from reservoir and remove module from vehicle. INSTALLATION 1. Install pump module into tank. 2. Connect fuel return lines to module. 3. Lines connected. 4. Connect fuel supply line to module and make sure it is locked in place. 5. Connect electrical connectors to bottom of module top, Install module top to module bottom. 6. Install module and align marks on the module for proper orientation. 7. Install module lock-ring. 8. Use special tool #9340 to tighten left side module lock ring. 9. Connect the electrical connector to left side module. 10. Install plastic access cover. 11. Fold the foam pad covering access cover for modules back into place. 12. Install rear lower seat cushion 13. Rear lower seat cushion installed. 14. Fill fuel tank. 15. Connect negative battery cable. 16. Fill fuel tank. Use the scan tool to pressurize the fuel system. Check for leaks.
2005 | Chrysler | 300 SRT-8 | V8-6.1L VIN W | Vacuum Brake Booster ¦Service and Repair, Procedures | BOOSTER - POWER BRAKE REMOVAL 1. Move driver's seat to full rearward position. 2. Disconnect and isolate battery negative cable (2) from battery post. 3. Remove master cylinder. 4. If equipped with Electronic Stability Program (ESP), disconnect wiring harness (6) connector at pedal travel sensor (7) on power brake booster (3). 5. If equipped with ESP, disconnect wiring harness (6) connector at active brake booster solenoid (4). 6. Disconnect vacuum hose (3) from check valve (2) on face of booster (1). Do not remove check valve from booster. 7. Remove brake lamp switch. 8. Remove booster push rod from pin on brake pedal. To do so: - a. Position small screwdriver between center tang on power brake booster brake pedal pin retaining clip (3). - b. Rotate screwdriver enough to allow retaining clip center tang to pass over end of brake pedal pin, then slide retaining clip off brake pedal pin. - c. Discard retaining clip (3). It is not to be reused. Install NEW retaining clip when assembling. 9. Slide booster push rod (5) off brake pedal pin (4). 10. Remove four power brake booster mounting nuts (4). 11. Remove windshield wiper module. 12. Slide power brake booster forward out of dash panel and remove through opening between cross-brace and windshield. INSTALLATION - NOTE: Before installing booster, make sure there is a NEW booster seal (2) placed over push rod and mounting studs on rear of booster (1). 1. Install power brake booster through opening between cross-brace and windshield. Guide booster (1) push rod and mounting studs through dash panel (2). - NOTE: Be sure to tighten all four booster mounting nuts to specifications or a vacuum leak can result. 2. Install four power brake booster mounting nuts (4). Tighten nuts to 25 Nm (19 ft. lbs.) torque. 3. Slide booster push rod (5) onto brake pedal pin (4). Install NEW retaining clip (3) securing push rod to brake pedal. 4. Install and adjust NEW brake lamp switch (2). 5. Connect vacuum hose (3) to check valve (2) on face of booster (1). Do not remove check valve from booster. 6. If equipped with Electronic Stability Program (ESP), connect wiring harness (6) connector at pedal travel sensor (7) on power brake booster (3). 7. If equipped with ESP, connect wiring harness (6) connector at active brake booster solenoid (4). 8. Install master cylinder (1). 9. Install windshield wiper module and components removed to access. 10. Connect battery negative cable (2) to battery post. It is important that this is performed properly. 11. Road test vehicle to ensure proper operation of brakes.
2005 | Chrysler | 300 SRT-8 | V8-6.1L VIN W | Valve ¦Service and Repair, Procedures: Removal and Installation | VALVES & SEATS - INTAKE/EXHAUST REMOVAL 1. Remove the cylinder head. 2. Compress valve springs using Valve Spring Compressor Tool special tool # C-3422 and adapter 8464. 3. Remove valve retaining locks, valve spring retainers, valve stem seals and valve springs. 4. Before removing valves, remove any burrs from valve stem lock grooves to prevent damage to the valve guides. Identify valves to ensure installation in original location. INSTALLATION 1. Clean valves thoroughly Discard burned, warped and cracked valves. 2. Remove carbon and varnish deposits from inside of valve guides with a reliable guide cleaner. 3. Measure valve stems for wear. If wear exceeds 0.051 mm (0.002 inch), replace the valve. 4. Coat valve stems with lubrication oil and insert them in cylinder head. 5. If valves or seats are reground, check valve stem height. If valve is too long, replace cylinder head. 6. Install new seals on all valve guides. Install valve springs and valve retainers. 7. Compress valve springs with Valve Spring Compressor Tool special tool # C3422 and adapter 8464, install locks and release tool. If valves and/or seats are ground, measure the installed height of springs. Make sure the measurement is taken from bottom of spring seat in cylinder head to the bottom surface of spring retainer. 8. Install cylinder head.
2005 | Chrysler | 300 SRT-8 | V8-6.1L VIN W | Fuel Level Sensor ¦Service and Repair, Procedures: Left Side Module | REMOVAL 1. Release the fuel pressure, refer to the Fuel Pressure Release Procedure. 2. Disconnect negative battery cable. - NOTE: The fuel level of the vehicle must be below 5/8 of a tank before you remove the module lock-rings. If it is above that you can spill fuel in the vehicle. 3. Drain partial fuel from fuel tank through the filler tube. Use a hard nylon tube, with a 30° cut on the end, to push the check valve open to drain fuel from tank. 4. Remove the rear lower seat cushion. 5. Push seat back and up to remove seat cushion. 6. Fold back the foam pad covering access cover for modules. 7. Disconnect the electrical connector from left side module. 8. Mark the module orientation. 9. Use special tool #9340 to remove left side module lock ring. 10. Drain fuel from left side of fuel tank. Lift module up enough to push hose into tank and drain. Do not spill fuel in interior of vehicle. 11. Disconnect the electrical connector for the left side fuel level card from bottom of the module top. 12. Disconnect the electrical connector for the right side fuel level sending card. 13. Lift module top half off and tip lower half on its side to drain remaining fuel from the reservoir. 14. Remove wire from module. 15. Use a screwdriver to separate the locking tabs on the level sending card. 16. Lift level sending card straight up and out of module. 17. Disconnect the electrical wiring from module. 18. Remove level sending card. INSTALLATION 1. Install level sending card, make sure that the locking tabs are locked on the card. 2. Route wires in the proper location. 3. Install module top to module bottom. 4. Connect the electrical connectors for right side fuel level sending card, left side module card and fuel pump. 5. Install module and align marks on the module for proper orientation. 6. Install module lock-ring. 7. Use special tool #9340 to tighten left side module lock ring. 8. Connect the electrical connector to left side module and install plastic access cover. 9. Fold the foam pad covering access cover for modules back into place. 10. Install rear lower seat cushion 11. Rear lower seat cushion installed. 12. Fill fuel tank. 13. Connect negative battery cable. 14. Fill fuel tank. Use the scan tool to pressurize the fuel system. Check for leaks.
2005 | Chrysler | 300 SRT-8 | V8-6.1L VIN W | Fuel Level Sensor ¦Service and Repair, Procedures: Right Side Module | REMOVAL 1. Release the fuel pressure. 2. Disconnect negative battery cable. - NOTE: The fuel level of the vehicle must be below 5/8 of a tank before you remove the module lock-rings. If it is above that you can spill fuel in the vehicle. 3. Drain partial fuel from fuel tank through the filler tube. Use a hard nylon tube, with a 30° cut on the end, to push the check valve open to drain fuel from tank. 4. Remove the rear lower seat cushion. 5. Push seat back and up to remove seat cushion. 6. Fold back the foam pad covering access cover for modules. 7. Disconnect the electrical connector from left side module. 8. Mark the module orientation. 9. Use special tool #9340 to remove left side module lock ring. 10. Drain fuel from left side of fuel tank. Lift module up enough to push hose into tank and drain. Do not spill fuel in interior of vehicle. 11. Lift module up and out of tank as far as possible. 12. Disconnect the electrical connector from the bottom of the left side module. 13. Pump module left side. 14. Lift module top half off and tip lower half on its side to drain remaining fuel from the reservoir. 15. Push in on the release tab on the fuel line fitting to release the fuel line from the fuel pump fitting. 16. Remove the Fuel supply line from the top of the bottom half of the module. 17. Fuel return line (1) and Saipan return line (2). Just pull tube up to release from module. 18. Remove the fuel return and Siphon return hoses from the bottom module. 19. Remove plastic access covers from floor pan right side. 20. Disconnect the fuel supply line from module. 21. Mark the module orientation. 22. Use special tool #9340 to remove right side module lock ring. 23. Drain fuel from right side of fuel tank. Lift module up enough to push hose into tank and drain. Do not spill fuel in interior of vehicle. 24. Pull module up and out of fuel tank. 25. Unlatch the fuel level sending card from module. 26. Fuel level sending card released. 27. Remove the ground wire from the check valve and fuel pressure regulator. 28. Remove fuel level sending card from module. 29. Cut tie straps from hoses to remove wiring harness for fuel level card. INSTALLATION 1. Install level sending card, make sure that the locking tabs are locked on the card. 2. Route wires in the proper location. 3. Tie strap the wires harness to the hoses. 4. Feed hoses and wiring harness into fuel tank and over the center hump in tank. 5. Install module and align marks on the module for proper orientation. 6. Install module lock-ring. 7. Use special tool #9340 to tighten right side module lock ring. 8. Connect the fuel supply line to module. 9. Install plastic access covers to floor pan right side. 10. Install the fuel return hoses to module. 11. Install fuel supply line to module. 12. Make sure that wires are routed properly. 13. Make sure that the level sending card wire is tie strapped to the fuel supply line at the module. 14. Install left side module top to module bottom. 15. Connect the electrical connectors for right side fuel level sending card, left side module card. Make sure that wires are routed properly. 16. Install module and align marks on the module for proper orientation. 17. Install module lock-ring. 18. Use special tool #9340 to tighten left side module lock ring. 19. Connect the electrical connector to left side module and install plastic access cover. 20. Fold the foam pad covering access cover for modules back into place. 21. Install rear lower seat cushion. 22. Rear lower seat cushion installed. 23. Fill fuel tank. 24. Connect negative battery cable. 25. Fill fuel tank. Use the scan tool to pressurize the fuel system. Check for leaks.
2005 | Chrysler | 300 SRT-8 | V8-6.1L VIN W | Automatic Transmission/Transaxle ¦Service and Repair, Procedures: NAG1 (W5A) 5 Speed, Check Oil Level | Special Tools Dipstick 9336 STANDARD PROCEDURE CHECK OIL LEVEL 1. Verify that the vehicle is parked on a level surface. 2. Remove the dipstick tube cap. - WARNING: Risk of accident from vehicle starting off by itself when engine running. Risk of injury from contusions and burns if you insert your hands into the engine when it is started or when it is running. Secure vehicle to prevent it from moving off by itself. Wear properly fastened and close-fitting work clothes. Do not touch hot or rotating parts. 3. Actuate the service brake. Start engine and let it run at idle speed in selector lever position "P". 4. Shift through the transmission modes several times with the vehicle stationary and the engine idling 5. Warm up the transmission, wait at least 2 minutes and check the oil level with the engine running. Push the Oil Dipstick 9336 into transmission fill tube until the dipstick tip contacts the oil pan and pull out again, read off oil level, repeat if necessary. - NOTE: The dipstick will protrude from the fill tube when installed. 6. Check transmission oil temperature using the appropriate scan tool. - NOTE: The true transmission oil temperature can only be read by a scan tool in REVERSE or any forward gear position. 7. The transmission Oil Dipstick 9336 has indicator marks every 10mm. Determine the height of the oil level on the dipstick and using the height, the transmission temperature, and the Transmission Fluid Graph, determine if the transmission oil level is correct. 8. Add or remove oil as necessary and recheck the oil level. 9. Once the oil level is correct, install the dipstick tube cap.
2005 | Chrysler | 300 SRT-8 | V8-6.1L VIN W | Fluid - A/T ¦Service and Repair, Procedures: NAG1 (W5A) 5 Speed, Check Oil Level | Special Tools Dipstick 9336 STANDARD PROCEDURE CHECK OIL LEVEL 1. Verify that the vehicle is parked on a level surface. 2. Remove the dipstick tube cap. - WARNING: Risk of accident from vehicle starting off by itself when engine running. Risk of injury from contusions and burns if you insert your hands into the engine when it is started or when it is running. Secure vehicle to prevent it from moving off by itself. Wear properly fastened and close-fitting work clothes. Do not touch hot or rotating parts. 3. Actuate the service brake. Start engine and let it run at idle speed in selector lever position "P". 4. Shift through the transmission modes several times with the vehicle stationary and the engine idling 5. Warm up the transmission, wait at least 2 minutes and check the oil level with the engine running. Push the Oil Dipstick 9336 into transmission fill tube until the dipstick tip contacts the oil pan and pull out again, read off oil level, repeat if necessary. - NOTE: The dipstick will protrude from the fill tube when installed. 6. Check transmission oil temperature using the appropriate scan tool. - NOTE: The true transmission oil temperature can only be read by a scan tool in REVERSE or any forward gear position. 7. The transmission Oil Dipstick 9336 has indicator marks every 10mm. Determine the height of the oil level on the dipstick and using the height, the transmission temperature, and the Transmission Fluid Graph, determine if the transmission oil level is correct. 8. Add or remove oil as necessary and recheck the oil level. 9. Once the oil level is correct, install the dipstick tube cap.
2005 | Chrysler | Crossfire | V6-3.2L VIN L | Oil Pump ¦Service and Repair, Procedures: Oil Pump | OIL PUMP REMOVAL 1. Remove the lower oil pan. 2. Remove the oil pump bolts (1). 3. Release the oil pump chain tensioner (1) and remove the oil pump from the oil pump drive chain (2). CLEANING 1. Clean all of the parts thoroughly in a suitable solvent. INSTALLATION 1. Inspect the oil pump check valve. Remove any debris or sealant. Check the operation of the check valve by pressing and releasing the plunger (1). 2. Fill the oil pump with engine oil. 3. Check the oil pump drive chain for wear. Replace any worn or damaged parts. 4. Position the oil pump driven sprocket in the drive chain. Position and install the oil pump and bolts. Tighten the bolts to 20 Nm (15 ft. lbs.). 5. Install the lower oil pan. 6. Refill the engine with motor oil to specified level. 7. Start the engine and check for leaks.
2005 | Chrysler | Crossfire | V6-3.2L VIN L | Vacuum Brake Booster ¦Service and Repair, Procedures: LHD | POWER BRAKE BOOSTER REMOVAL - LHD 1. Remove the master cylinder. 2. Disconnect the vacuum hose (1) at the booster check valve (2). 3. Remove the brake rod pin retaining clip (4) that holds the boosters push rod (1) to the pedal (3). Then slide the push rod off the pin (2). 4. Remove the booster retaining nuts (2) and the gasket (3) that attach the booster (1) to the dash panel. 5. Slide booster forward, tilt the booster upward slightly, then remove the booster from the engine compartment. INSTALLATION 1. Install a new booster gasket (3). 2. Align and position the booster (1) on the dash panel. 3. Lubricate the pedal pin with Mopar multi-mileage grease. 4. Install the booster retaining nuts (2). Tighten to 39 Nm (29 ft. lbs.). 5. Install the brake rod pin (2) and retaining clip (4). 6. Check the condition of the grommet (2) that secures the check valve in the booster (3). Replace the grommet if it is worn or damaged. Install the vacuum hose (1) to booster check valve. 7. Install the master cylinder with a new gasket and retaining nuts. - WARNING: THE MASTER CYLINDER INSTALLATION PROCEDURE MUST BE PERFORMED AS WRITTEN OR DAMAGE TO THE BOOSTER/MASTER CYLINDER MAY OCCUR. 8. Fill and bleed the brake system. - ^ Manual bleeding: - ^ Pressure bleeding:
2005 | Chrysler | Crossfire | V6-3.2L VIN L | Vacuum Brake Booster ¦Service and Repair, Procedures: RHD | POWER BRAKE BOOSTER REMOVAL - RHD 1. Disconnect the negative battery cable. 2. Remove the master cylinder. 3. Disconnect the booster check valve (1) and vacuum hose. 4. Disconnect the travel sensor harness connector (3) and the solenoid valve harness connector (2). 5. Remove the brake rod pin retaining clip (4) that holds the boosters (1) push rod to the pedal (3). Then slide the push rod off the pin (2). 6. Remove the booster retaining nuts (2) that attach the booster (1) to the dash panel. 7. Slide booster (1) forward, tilt the booster upward slightly, then remove the booster from the engine compartment. INSTALLATION - RHD 1. Align and position the booster (1) on the dash panel. 2. Lubricate the pedal pin with Mopar multi-mileage grease. 3. Install the booster retaining nuts (2). Tighten to 39 Nm (29 ft. lbs.). 4. Align the brake booster (1) push rod to the holes on the brake pedal (3) then install the brake rod pin (2) and retaining clip (4) to the brake pedal (3). 5. Check the condition of the grommet that secures the check valve (1) in the booster. Replace the grommet if it is worn or damaged. Install the booster check valve (1). 6. Connect the travel sensor harness connector (3) and the solenoid valve harness connector (2). - WARNING: THE MASTER CYLINDER INSTALLATION PROCEDURE MUST BE PERFORMED AS WRITTEN OR DAMAGE TO THE BOOSTER/MASTER CYLINDER MAY OCCUR. 7. Install the master cylinder with a new gasket and retaining nuts. 8. Connect the negative battery cable. 9. Fill and bleed the brake system. - ^ Manual bleeding: - ^ Pressure bleeding:
2005 | Chrysler | Crossfire | V6-3.2L VIN L | Battery ¦Service and Repair, Procedures: Checking Battery Electrolyte Level | The following procedure can be used to check the battery electrolyte level. 1. Remove the battery (2) cell cap (1). 2. Look through the battery cap holes (1) to determine the level of the electrolyte in the battery. The electrolyte should be approximately 1 centimeter above the battery plates or until the lip (2) inside the battery cap holes is covered. 3. Add only distilled water until the electrolyte level is approximately one centimeter above the plates.
2005 | Chrysler | Crossfire | V6-3.2L VIN L | Engine Oil ¦Service and Repair, Procedures: Engine Oil Level Check | STANDARD PROCEDURE ENGINE OIL LEVEL CHECK - The best time to check engine oil level is after it has sat overnight. Or if the engine has been running, allow the engine to be shut off for at least 5 minutes before checking the oil level. - Checking the oil while the vehicle is on level ground will improve the accuracy of the oil level reading. Add only when the level is at or below the ADD mark.
2005 | Chrysler | Crossfire SRT-6 | V6-3.2L SC VIN N | Oil Pump ¦Service and Repair, Procedures: Oil Pump | OIL PUMP REMOVAL 1. Remove the lower oil pan. 2. Remove the oil pump bolts (1). 3. Release the oil pump chain tensioner (1) and remove the oil pump from the oil pump drive chain (2). CLEANING 1. Clean all of the parts thoroughly in a suitable solvent. INSTALLATION 1. Inspect the oil pump check valve. Remove any debris or sealant. Check the operation of the check valve by pressing and releasing the plunger (1). 2. Fill the oil pump with engine oil. 3. Check the oil pump drive chain for wear. Replace any worn or damaged parts. 4. Position the oil pump driven sprocket in the drive chain. Position and install the oil pump and bolts. Tighten the bolts to 20 Nm (15 ft. lbs.). 5. Install the lower oil pan. 6. Refill the engine with motor oil to specified level. 7. Start the engine and check for leaks.
2005 | Chrysler | Crossfire SRT-6 | V6-3.2L SC VIN N | Vacuum Brake Booster ¦Service and Repair, Procedures: LHD | POWER BRAKE BOOSTER REMOVAL - LHD 1. Remove the master cylinder. 2. Disconnect the vacuum hose (1) at the booster check valve (2). 3. Remove the brake rod pin retaining clip (4) that holds the boosters push rod (1) to the pedal (3). Then slide the push rod off the pin (2). 4. Remove the booster retaining nuts (2) and the gasket (3) that attach the booster (1) to the dash panel. 5. Slide booster forward, tilt the booster upward slightly, then remove the booster from the engine compartment. INSTALLATION 1. Install a new booster gasket (3). 2. Align and position the booster (1) on the dash panel. 3. Lubricate the pedal pin with Mopar multi-mileage grease. 4. Install the booster retaining nuts (2). Tighten to 39 Nm (29 ft. lbs.). 5. Install the brake rod pin (2) and retaining clip (4). 6. Check the condition of the grommet (2) that secures the check valve in the booster (3). Replace the grommet if it is worn or damaged. Install the vacuum hose (1) to booster check valve. 7. Install the master cylinder with a new gasket and retaining nuts. - WARNING: THE MASTER CYLINDER INSTALLATION PROCEDURE MUST BE PERFORMED AS WRITTEN OR DAMAGE TO THE BOOSTER/MASTER CYLINDER MAY OCCUR. 8. Fill and bleed the brake system. - ^ Manual bleeding: - ^ Pressure bleeding:
2005 | Chrysler | Crossfire SRT-6 | V6-3.2L SC VIN N | Vacuum Brake Booster ¦Service and Repair, Procedures: RHD | POWER BRAKE BOOSTER REMOVAL - RHD 1. Disconnect the negative battery cable. 2. Remove the master cylinder. 3. Disconnect the booster check valve (1) and vacuum hose. 4. Disconnect the travel sensor harness connector (3) and the solenoid valve harness connector (2). 5. Remove the brake rod pin retaining clip (4) that holds the boosters (1) push rod to the pedal (3). Then slide the push rod off the pin (2). 6. Remove the booster retaining nuts (2) that attach the booster (1) to the dash panel. 7. Slide booster (1) forward, tilt the booster upward slightly, then remove the booster from the engine compartment. INSTALLATION - RHD 1. Align and position the booster (1) on the dash panel. 2. Lubricate the pedal pin with Mopar multi-mileage grease. 3. Install the booster retaining nuts (2). Tighten to 39 Nm (29 ft. lbs.). 4. Align the brake booster (1) push rod to the holes on the brake pedal (3) then install the brake rod pin (2) and retaining clip (4) to the brake pedal (3). 5. Check the condition of the grommet that secures the check valve (1) in the booster. Replace the grommet if it is worn or damaged. Install the booster check valve (1). 6. Connect the travel sensor harness connector (3) and the solenoid valve harness connector (2). - WARNING: THE MASTER CYLINDER INSTALLATION PROCEDURE MUST BE PERFORMED AS WRITTEN OR DAMAGE TO THE BOOSTER/MASTER CYLINDER MAY OCCUR. 7. Install the master cylinder with a new gasket and retaining nuts. 8. Connect the negative battery cable. 9. Fill and bleed the brake system. - ^ Manual bleeding: - ^ Pressure bleeding:
2005 | Chrysler | Crossfire SRT-6 | V6-3.2L SC VIN N | Battery ¦Service and Repair, Procedures: Checking Battery Electrolyte Level | The following procedure can be used to check the battery electrolyte level. 1. Remove the battery (2) cell cap (1). 2. Look through the battery cap holes (1) to determine the level of the electrolyte in the battery. The electrolyte should be approximately 1 centimeter above the battery plates or until the lip (2) inside the battery cap holes is covered. 3. Add only distilled water until the electrolyte level is approximately one centimeter above the plates.
2005 | Chrysler | Crossfire SRT-6 | V6-3.2L SC VIN N | Engine Oil ¦Service and Repair, Procedures: Engine Oil Level Check | STANDARD PROCEDURE ENGINE OIL LEVEL CHECK - The best time to check engine oil level is after it has sat overnight. Or if the engine has been running, allow the engine to be shut off for at least 5 minutes before checking the oil level. - Checking the oil while the vehicle is on level ground will improve the accuracy of the oil level reading. Add only when the level is at or below the ADD mark.
2005 | Chrysler | Pacifica | V6-3.5L VIN 4 | Vacuum Brake Booster ¦Service and Repair, Procedures | POWER BRAKE BOOSTER REMOVAL 1) Move driver's seat to full rearward position. 2) Disconnect negative (-) battery cable from battery post and isolate. 3) Remove battery from vehicle. - CAUTION: Vacuum in power brake booster must be pumped down (removed) before removing master cylinder from power brake booster. This is necessary to prevent power brake booster from sucking in any contamination as master cylinder is removed. This can be done simply by pumping brake pedal, with vehicle's engine not running, until a firm feeling brake pedal is achieved. 4) With engine not running, pump brake pedal until a firm pedal is achieved (4-5 strokes). 5) Remove nuts fastening coolant recovery bottle in place and reposition bottle with hoses attached out of way. - CAUTION: Before removing master cylinder from power brake vacuum booster, master cylinder and vacuum booster must be thoroughly cleaned. This must be done to prevent dirt particles from failing into power brake vacuum booster. 6) Thoroughly clean all surfaces of brake fluid reservoir and master cylinder, paying special attention to area where master cylinder attaches to power brake booster. Use only Mopar Brake Parts Cleaner or equivalent. 7) Disconnect wiring harness connector from brake fluid level switch in master cylinder brake fluid reservoir (Fig. 48). 8) Disconnect primary and secondary brake tubes coming from master cylinder at ABS ICU (Fig. 54). Cap off brake tubes and install sealing plugs in open brake tube outlet ports of ICU. 9) Remove two nuts attaching master cylinder to power brake booster (Fig. 49). 10) Slide master cylinder straight out of power brake booster. - CAUTION: Seal on rear of master cylinder is used to create seal for holding vacuum in power brake vacuum booster. Vacuum seal on master cylinder MUST be replaced whenever master cylinder is removed from power brake vacuum booster. 11) Remove vacuum seal located on mounting flange of master cylinder. Vacuum seal is removed from master cylinder by carefully pulling it off rear of master cylinder. Do not attempt to pry seal off master cylinder by inserting a sharp tool between seal and master cylinder casting. 12) Loosen 2 bolts fastening ABS ICU bracket to frame rail (Fig. 55). 13) Lift ICU off frame rail bolts and lower ICU onto top of transaxle. 14) Disconnect vacuum hose from check valve on face of booster. Do not remove check valve from booster. 15) Access and remove knee blocker airbag. 16) Remove booster push rod from pin on brake pedal (Fig. 53). To do so: - a) Position small screwdriver between center tang on power brake booster brake pedal pin retaining clip. - b) Rotate screwdriver enough to allow retaining clip center tang to pass over end of brake pedal pin, then slide retaining clip off brake pedal pin. - c) Discard retaining clip. It is not to be reused. Install NEW retaining clip when assembling. 17) Slide booster push rod off brake pedal pin. 18) Remove and discard brake lamp switch (Fig. 53). Do not reuse switch; install NEW switch on Installation. 19) Remove four power brake booster mounting nuts (Fig. 53). 20) Slide power brake booster forward and remove through engine compartment. INSTALLATION - NOTE: Before installing booster, make sure there is a NEW booster seal placed over push rod and mounting studs on rear of booster. 1) Install power brake booster through engine compartment, guiding push rod and mounting studs through dash panel. 2) Install four power brake booster mounting nuts (Fig. 53). Tighten nuts to 28 Nm (21 ft. lbs.) torque. 3) Slide booster push rod onto brake pedal pin (Fig. 53). Install NEW retaining clip securing push rod to brake pedal. 4) Install and adjust NEW brake lamp switch (Fig. 53). 5) Install knee blocker airbag as well as all components necessary to access it. 6) Lift ABS ICU up and place mounting bracket over two mounting bolts in frame rail (Fig. 55). Tighten bolts to 24 Nm (18 ft. lbs.) torque. - CAUTION: When replacing master cylinder on vehicle, a NEW vacuum seal MUST be installed on master cylinder. 7) Install NEW vacuum seal on rear of master cylinder making sure seal fits squarely in mounting groove. 8) Position master cylinder on studs of power brake booster (Fig. 49), aligning booster push rod with master cylinder piston. 9) Install two master cylinder mounting nuts (Fig. 49). Tighten both mounting nuts to 25 Nm (225 inch lbs.) torque. 10) Thread primary and secondary brake tubes into ICU ports as shown (Fig. 49). Brake tubes must be held securely when tightened to control orientation of flex section. Tighten tube nuts to 14 Nm (120 inch lbs.) torque. 11) Connect wiring harness connector to brake fluid level switch mounted in brake fluid reservoir (Fig. 48). 12) Place coolant recovery bottle in its normal mounted position and install nuts fastening it in place. 13) Install battery and connect battery cables to battery. 14) Fill master cylinder with clean, fresh Mopar Brake Fluid or equivalent, then bleed brakes. 15) Road test vehicle to ensure proper operation of brakes.
2005 | Chrysler | Pacifica | V6-3.5L VIN 4 | Valve Body ¦Service and Repair, Procedures: Assembly | ASSEMBLY - NOTE: If valve body assembly is reconditioned, the PCM/TCM Quick Learn Procedure must be performed. 1. Install valves and springs as shown in (Fig. 441). 2. Install regulator valve spring retainer (Fig. 442). 3. Install dual retainer plate using Tool 6301 (Fig. 443). 4. Verify that all retainers are installed as shown in (Fig. 444). Retainers should be flush or below valve body surface. 5. Install check balls into position as shown in (Fig. 445). If necessary, secure them with petrolatum or transmission assembly gel for assembly ease. 6. Install thermal valve into transfer plate (Fig. 446). 7. Install separator plate to valve body (Fig. 447). 8. Install the overdrive clutch (#5) check valve to separator plate (Fig. 448) 9. Install oil screen to separator plate (Fig. 449). 10. Install transfer plate to valve body and separator plate. Make sure oil screen and #5 check valve do not bind (Fig. 450). 11. Install twenty-four transfer plate to valve body screws (Fig. 451) and torque to 5 Nm (45 inch lbs.). 12. Install 2/4 Accumulator components as shown in (Fig. 452). 13. Torque 2/4 Accumulator retainer to 5 Nm (45 inch lbs.) (Fig. 453). 14. Install Manual Shaft/Rooster Comb and Transmission Range Sensor (Fig. 454). 15. Make sure Manual Valve control pin is contained within the rooster comb slot (Fig. 455). Install Transmission Range Sensor retaining screw (Fig. 455) and torque to 5 Nm (45 inch lbs.). 16. Install manual shaft seal (Fig. 456).
2005 | Chrysler | Pacifica | V6-3.5L VIN 4 | Valve Body ¦Service and Repair, Procedures: Disassembly | DISASSEMBLY - NOTE: If valve body assembly is being reconditioned, the PCM/TCM Quick Learn Procedure must be performed. 1. Remove manual shaft seal (Fig. 426). 2. Remove Transmission Range Sensor retaining screw (Fig. 427). 3. Remove Manual Shaft/Rooster Comb and Transmission Range Sensor (Fig. 428). 4. Remove 2/4 Accumulator Retaining Plate (Fig. 429). 5. Remove 2/4 Accumulator components as shown in (Fig. 430). 6. Remove Valve Body to Transfer Plate screws (Fig. 431). 7. Invert assembly and remove Transfer Plate (Fig. 432). Beware of loose check balls. 8. Remove oil screen (Fig. 433). 9. Remove the overdrive clutch (#5) check valve (Fig. 434) 10. Remove separator plate (Fig. 435). 11. Remove thermal valve (Fig. 436). 12. Remove check balls (Fig. 437). - NOTE: Tag all valve/spring assemblies for reassembly identification. 13. Remove dual retainer plate using Tool 6301 (Fig. 438). 14. Remove regulator valve spring retainer (Fig. 439). 15. Remove remaining retainers as shown in (Fig. 440). 16. Remove valves and springs as shown in (Fig. 441). - NOTE: Refer to Valve Body Cleaning and Inspection for cleaning procedures.
2005 | Chrysler | Pacifica | V6-3.5L VIN 4 | Engine Oil Check Valve ¦Service and Repair, Procedures | OIL PRESSURE RELIEF VALVE REMOVAL 1) Remove the oil pan. 2) To remove the relief valve, proceed as follows: - a) Remove the cotter pin that retains the retainer cap. - b) Drill a 3.175 mm (1/8 inch) hole into the relief valve retainer cap - c) Insert a self-threading sheet metal screw into cap. - d) Using a suitable slide hammer tool, remove retainer cap. Discard retainer cap - e) Remove spring and relief valve (Fig. 138). INSPECTION 1) Inspect oil pressure relief valve plunger for scoring and free operation in its bore. Small marks may be removed with 400-grit wet or dry sandpaper. 2) The relief valve spring has a free length of approximately 49.5 mm (1.95 inch) it should test between 101 110 N (23 25 lbs.) when compressed to 34 mm (1.34 inch). Replace spring that fails to meet specifications. INSTALLATION 1) Lubricate relief valve with oil. - CAUTION: The pressure relief valve must be installed as shown in (Fig. 139), or engine damage may occur. 2) Install valve, spring and retainer cap. 3) Install new cotter pin. 4) Install the oil pan.
2005 | Chrysler | Pacifica | V6-3.5L VIN 4 | Valve ¦Service and Repair, Procedures: Removal and Installation | VALVE AND VALVE SEAT REMOVAL 1) Remove cylinder head(s). 2) Remove rocker arm assembly. 3) Remove valve spring(s). 4) Before removing valve, remove any burrs from valve stem lock grooves to prevent damage to the valve guides. Identify valves to insure installation in original location. 5) Remove valve(s) from cylinder head. CLEANING 1) Clean all valves thoroughly and discard burned, warped and cracked valves. INSPECTION - VALVES 1) Measure valve stems for wear (Fig. 49) approximately 60 mm (2.36 inch) below the valve lock grooves. 2) Compare measurement to specifications. - NOTE: Valve stems are chrome plated and should not be polished (Fig. 49). INSPECTION - VALVE GUIDES 1) Measure valve stem-to-guide clearance as follows: 2) Install valve into cylinder head so it is 15 mm (0.590 inch) off the valve seat. A small piece of hose may be used to hold valve in place. 3) Attach dial indicator Tool C-3339 to cylinder head and set it at right angle of valve stem being measured (Fig. 50). 4) Move valve to and from the indicator. 5) Note dial indicator reading and compare to engine specifications. - NOTE: Replace cylinder head if stem-to-guide clearance exceeds specifications, or if guide is loose in cylinder head. INSTALLATION 1) Coat valve stems with clean engine oil and insert them in cylinder head. 2) If valves or seats have been reground, check valve tip height (A) (Fig. 51). If valve tip height is greater than 43.65 mm (1.7185 inch) intake or 45.98 mm (1.8102 inch) exhaust, grind valve tip until within specifications. Make sure measurement is taken from cylinder head surface to the top of valve stem. 3) Install new valve stem seals. 4) Install valve springs. 5) Install cylinder head(s).
2005 | Chrysler | Pacifica | V6-3.5L VIN 4 | Automatic Transmission/Transaxle ¦Service and Repair, Procedures: Overhaul (Subassemblies), Valve Body | VALVE BODY REMOVAL - NOTE: If valve body is replaced or reconditioned, the PCM Quick Learn Procedure must be performed. - NOTE: The Engine Cradle Crossmember assembly must be partially lowered to gain access to and remove the Valve Body assembly. 1. Disconnect battery negative cable. 2. Remove battery and tray (Fig. 149) (Fig. 150). 3. Install overhead powertrain support fixture (Tool 8534B and adapter kit 8534-12) (Fig. 151): - a. Remove engine oil dipstick tube-to-cylinder head fastener (Fig. 152). Install lift/support bracket 8534-8 and secure with dipstick tube bolt. - b. Disconnect coolant temperature sensor (at thermostat housing). Remove engine harness-to-cylinder head bolt. Position harness out of the way. Install and secure lift/support bracket and bolt 8534-7 as shown in (Fig. 153). - c. Assemble 8534-2 mounting bracket/sleeve assemblies to support tube 8534-1 and install to vehicle, allowing brackets to rest on inner fender ledges (Fig. 154). - d. Assemble cross-bar 8534-3, clamp 8534-5 and support leg 8534-4 to support tube, allowing support leg to rest on radiator upper support (Fig. 155). - e. Tighten cross-bar-to-support tube clamp 8534-5 (Fig. 156), as well as mounting bracket/sleeve 8534-2 thumb screw and hex nut to secure fixture (Fig. 157). - f. Install lift bracket/hook assemblies as shown in (Fig. 158) (Fig. 159) (Fig. 160). Tighten t-handles just enough to build tension between the fixture and drivetrain. 4. Disconnect gearshift cable from manual valve lever. 5. Remove manual valve lever from manual shaft. 6. Raise vehicle on hoist. 7. Remove engine mount (front and rear) to engine cradle crossmember nuts. 8. Place scribe marks at engine cradle crossmember and body for alignment upon reassembly. 9. Support cradle at rear with screw jack or equivalent. Partially remove engine cradle crossmember-to-body bolts, lowering cradle at rear enough to facilitate cradle pivoting. 10. Support cradle at front with screw jack or equivalent. Remove engine cradle crossmember-to-body bolts. Lower cradle at front approximately 10 inches to facilitate valve body removal. 11. Remove oil pan bolts (Fig. 161). 12. Remove oil pan (Fig. 162). 13. Remove oil filter (Fig. 163). 14. Remove the valve body-to-transaxle case bolts (Fig. 164). - NOTE: To ease removal of the valve body, turn the manual valve lever fully clockwise to low or first gear. 15. Remove park rod rollers from guide bracket and remove valve body from transaxle (Fig. 165) (Fig. 166). Note position of accumulator and springs upon removal for assembly reference. - CAUTION: The valve body manual shaft pilot may distort and bind the manual valve if the valve body is mishandled or dropped. DISASSEMBLY - NOTE: If valve body assembly is being reconditioned, the PCM/TCM Quick Learn Procedure must be performed. 1. Remove manual shaft seal (Fig. 167). 2. Remove Transmission Range Sensor retaining screw (Fig. 168). 3. Remove Manual Shaft/Rooster Comb and Transmission Range Sensor (Fig. 169). 4. Remove 2/4 Accumulator Retaining Plate (Fig. 170). 5. Remove 2/4 Accumulator components as shown in (Fig. 171). 6. Remove Valve Body to Transfer Plate screws (Fig. 172). 7. Invert assembly and remove Transfer Plate (Fig. 173). Beware of loose check balls. 8. Remove oil screen (Fig. 174). 9. Remove the overdrive clutch (#5) check valve (Fig. 175) 10. Remove separator plate (Fig. 176). 11. Remove thermal valve (Fig. 177). 12. Remove check balls (Fig. 178). - NOTE: Tag all valve/spring assemblies for reassembly identification. 13. Remove dual retainer plate using Tool 6301 (Fig. 179). 14. Remove regulator valve spring retainer (Fig. 180). 15. Remove remaining retainers as shown in (Fig. 181). 16. Remove valves and springs as shown in (Fig. 182). - NOTE: Refer to Valve Body Cleaning and Inspection for cleaning procedures. ASSEMBLY - NOTE: If valve body assembly is reconditioned, the PCM/TCM Quick Learn Procedure must be performed. 1. Install valves and springs as shown in (Fig. 182). 2. Install regulator valve spring retainer (Fig. 183). 3. Install dual retainer plate using Tool 6301 (Fig. 184). 4. Verify that all retainers are installed as shown in (Fig. 185). Retainers should be flush or below valve body surface. 5. Install check balls into position as shown in (Fig. 186). If necessary, secure them with petrolatum or transmission assembly gel for assembly ease. 6. Install thermal valve into transfer plate (Fig. 187). 7. Install separator plate to valve body (Fig. 188). 8. Install the overdrive clutch (#5) check valve to separator plate (Fig. 189) 9. Install oil screen to separator plate (Fig. 190). 10. Install transfer plate to valve body and separator plate. Make sure oil screen and #5 check valve do not bind (Fig. 191). 11. Install twenty-four transfer plate to valve body screws (Fig. 192) and torque to 5 Nm (45 inch lbs.). 12. Install 2/4 Accumulator components as shown in (Fig. 193). 13. Torque 2/4 Accumulator retainer to 5 Nm (45 inch lbs.) (Fig. 194). 14. Install Manual Shaft/Rooster Comb and Transmission Range Sensor (Fig. 195). 15. Make sure Manual Valve control pin is contained within the rooster comb slot (Fig. 196). Install Transmission Range Sensor retaining screw (Fig. 196) and torque to 5 Nm (45 inch lbs.). 16. Install manual shaft seal (Fig. 197). INSTALLATION - NOTE: If valve body assembly is being replaced or reconditioned, it is necessary to perform the PCM Quick Learn Procedure. 1. Install accumulators and springs as previously removed. Install valve body assembly to transaxle (Fig. 198). Install and torque valve body-to-transaxle case bolts (Fig. 199) to 12 Nm (105 inch lbs.). 2. Install transaxle oil filter (Fig. 200). Inspect the O-ring and replace if necessary. 3. Ensure the transaxle oil pan and transaxle case sealing surfaces are clean and dry. Install an 1/8" bead of Mopers Silicone Rubber Adhesive Sealant to the oil pan and install (Fig. 201). Torque oil pan-to-transaxle case bolts (Fig. 202) to 19 Nm (165 inch lbs.). 4. Raise engine cradle crossmember into position. 5. Aligning index/scribe mark placed upon disassembly, Install four (4) cradle-to-body bolts and torque to 162 Nm (120 ft. lbs.). 6. Lower vehicle. 7. Remove engine support fixture 8534B. 8. Raise vehicle. 9. Install and torque engine front and rear mount-to-cradle nuts to 54 Nm (40 ft. lbs.). 10. Lower vehicle. 11. Connect transmission range sensor connector. 12. Install manual valve lever to manual shaft. 13. Install gearshift cable to manual valve lever. 14. Install battery and tray. 15. Connect battery negative cable. 16. Fill transaxle with Mopers ATF +4 Transmission fluid.
2005 | Chrysler | Pacifica | V6-3.5L VIN 4 | Valve ¦Service and Repair, Procedures: Valve and Valve Seat Refacing | STANDARD PROCEDURE - VALVE AND VALVE SEAT REFACING - The valve face and valve seat angles are shown in (Fig. 44). 1) Inspect the remaining margin after the valves are refaced. VALVE SEATS 1) When refacing valve seats, it is important that the correct size valve guide pilot be used for reseating stones. A true and complete surface must be obtained. 2) Measure the concentricity of valve seat using dial indicator. Total runout should not exceed 0.051 mm (0.002 inch) total indicator reading. 3) Inspect the valve seat with Prussian blue to determine where the valve contacts the seat. To do this, coat valve seat LIGHTLY with Prussian blue then set valve in place. Rotate the valve with light pressure. If the blue is transferred to the center of valve face, contact is satisfactory. If the blue is transferred to top edge of valve face, then lower valve seat with a 15 degree stone. If the blue is transferred to the bottom edge of valve face, then raise valve seat with a 65 degree stone. - NOTE: Valve seats which are worn or burned can be reworked, provided that correct angle and seat width are maintained. Otherwise cylinder head must be replaced. 4) When seat is properly positioned the width of the intake seats should be 0.75 to 1.25 mm (0.0296 to 0.0493 inch) and exhaust seats should be 1.25 to 1.75 mm (0.049 to 0.069 inch) (Fig. 45). VALVE AND SPRING INSTALLED HEIGHT 1) Coat valve stems with clean engine oil and insert them in cylinder head. 2) If valves or seats have been refaced, check valve tip height (A) (Fig. 46). If valve tip height is greater than 43.65 mm (1.7185 inch) intake or 45.98 mm (1.8102 inch) exhaust, grind valve tip until within specifications. Make sure measurement is taken from cylinder head surface to the top of valve stem. 3) Install valve seal/spring seat assembly over valve guides on all valve stems (Fig. 48). Ensure that the garter spring is intact around the top of the rubber seal. 4) Place valve spring (color-coded end facing up ) (Fig. 47) and valve retainer into position on spring seat (Fig. 46). 5) Compress valve springs with valve spring compressor C-3422-D and adapter 6526, install locks and release tool. 6) If valves and/or seats are refaced, measure the installed height of springs (Fig. 46). Measurements are taken from top of spring seat to the bottom surface of spring retainer. If height is greater than 38.75 mm (1.5256 inch), install a 0.762 mm (0.030 inch) spacer in head counterbore under the valve spring seat to bring spring height back within specification.
2005 | Chrysler | Pacifica | V6-3.5L VIN 4 | Fluid - A/T ¦Service and Repair, Procedures: Fluid Level and Condition Check | FLUID LEVEL AND CONDITION CHECK - NOTE: Only transmission fluid of the type labeled Mopar(R) ATF+4 (Automatic Transmission Fluid) should be used in this transaxle. FLUID LEVEL CHECK - The transmission sump has a fluid level indicator (dipstick) to check oil similar to most automatic transmissions. It is located on the left side of the engine. Be sure to wipe all dirt from dipstick handle before removing. - The torque converter fills in both the P Park and N Neutral positions. Place the selector lever in P Park to be sure that the fluid level check is accurate. The engine should be running at idle speed for at least one minute, with the vehicle on level ground. At normal operating temperature 82°C (180°F), the fluid level is correct if it is in the HOT region on the oil level indicator (Fig. 252). The fluid level should be within the COLD region of the dipstick at 27°C (80°F) fluid temperature. FLUID LEVEL CHECK USING DRB - NOTE: Engine and Transaxle should be at normal operating temperature before performing this procedure. 1. Start engine and apply parking brake. 2. Hook up DRB scan tool and select transmission. 3. Select sensors. 4. Read the transmission temperature value. 5. Compare the fluid temperature value with the fluid temperature chart (Fig. 253). 6. Adjust transmission fluid level shown on the indicator according to the chart. 7. Check transmission for leaks. - Low fluid level can cause a variety of conditions because it allows the pump to take in air along with the fluid. As in any hydraulic system, air bubbles make the fluid spongy, therefore, pressures will be low and build up slowly. - Improper filling can also raise the fluid level too high. When the transaxle has too much fluid, the gears churn up foam and cause the same conditions which occur with a low fluid level. - In either case, air bubbles can cause overheating and/or fluid oxidation, and varnishing. This can interfere with normal valve, clutch, and accumulator operation. Foaming can also result in fluid escaping from the transaxle vent where it may be mistaken for a leak. FLUID CONDITION - Along with fluid level, it is important to check the condition of the fluid. When the fluid smells burned, and is contaminated with metal or friction material particles, a complete transaxle recondition is probably required. Be sure to examine the fluid on the dipstick closely. If there is any doubt about its condition, drain out a sample for a double check. - Mopar(R) ATF+4 (Automatic Transmission Fluid) when new is red in color. The ATF is dyed red so it can be identified from other fluids used in the vehicle such as engine oil or antifreeze. The red color is not permanent and is not an indicator of fluid condition. As the vehicle is driven, the ATF will begin to look darker in color and may eventually become brown. This is normal. ATF+4 also has a unique odor that may change with age. Consequently, odor and color cannot be used to indicate the fluid condition or the need for a fluid change. - After the fluid has been checked, seat the dipstick fully to seal out water and dirt.
2005 | Chrysler | Pacifica | V6-3.5L VIN 4 | Automatic Transmission/Transaxle ¦Service and Repair, Procedures: Standard Service Procedures, Fluid Level and Condition Check | FLUID LEVEL AND CONDITION CHECK - NOTE: Only transmission fluid of the type labeled Mopar(R) ATF+4 (Automatic Transmission Fluid) should be used in this transaxle. FLUID LEVEL CHECK - The transmission sump has a fluid level indicator (dipstick) to check oil similar to most automatic transmissions. It is located on the left side of the engine. Be sure to wipe all dirt from dipstick handle before removing. - The torque converter fills in both the P Park and N Neutral positions. Place the selector lever in P Park to be sure that the fluid level check is accurate. The engine should be running at idle speed for at least one minute, with the vehicle on level ground. At normal operating temperature 82°C (180°F), the fluid level is correct if it is in the HOT region on the oil level indicator (Fig. 252). The fluid level should be within the COLD region of the dipstick at 27°C (80°F) fluid temperature. FLUID LEVEL CHECK USING DRB - NOTE: Engine and Transaxle should be at normal operating temperature before performing this procedure. 1. Start engine and apply parking brake. 2. Hook up DRB scan tool and select transmission. 3. Select sensors. 4. Read the transmission temperature value. 5. Compare the fluid temperature value with the fluid temperature chart (Fig. 253). 6. Adjust transmission fluid level shown on the indicator according to the chart. 7. Check transmission for leaks. - Low fluid level can cause a variety of conditions because it allows the pump to take in air along with the fluid. As in any hydraulic system, air bubbles make the fluid spongy, therefore, pressures will be low and build up slowly. - Improper filling can also raise the fluid level too high. When the transaxle has too much fluid, the gears churn up foam and cause the same conditions which occur with a low fluid level. - In either case, air bubbles can cause overheating and/or fluid oxidation, and varnishing. This can interfere with normal valve, clutch, and accumulator operation. Foaming can also result in fluid escaping from the transaxle vent where it may be mistaken for a leak. FLUID CONDITION - Along with fluid level, it is important to check the condition of the fluid. When the fluid smells burned, and is contaminated with metal or friction material particles, a complete transaxle recondition is probably required. Be sure to examine the fluid on the dipstick closely. If there is any doubt about its condition, drain out a sample for a double check. - Mopar(R) ATF+4 (Automatic Transmission Fluid) when new is red in color. The ATF is dyed red so it can be identified from other fluids used in the vehicle such as engine oil or antifreeze. The red color is not permanent and is not an indicator of fluid condition. As the vehicle is driven, the ATF will begin to look darker in color and may eventually become brown. This is normal. ATF+4 also has a unique odor that may change with age. Consequently, odor and color cannot be used to indicate the fluid condition or the need for a fluid change. - After the fluid has been checked, seat the dipstick fully to seal out water and dirt.
2005 | Chrysler | Pacifica | V6-3.8L VIN L | Vacuum Brake Booster ¦Service and Repair, Procedures | POWER BRAKE BOOSTER REMOVAL 1) Move driver's seat to full rearward position. 2) Disconnect negative (-) battery cable from battery post and isolate. 3) Remove battery from vehicle. - CAUTION: Vacuum in power brake booster must be pumped down (removed) before removing master cylinder from power brake booster. This is necessary to prevent power brake booster from sucking in any contamination as master cylinder is removed. This can be done simply by pumping brake pedal, with vehicle's engine not running, until a firm feeling brake pedal is achieved. 4) With engine not running, pump brake pedal until a firm pedal is achieved (4-5 strokes). 5) Remove nuts fastening coolant recovery bottle in place and reposition bottle with hoses attached out of way. - CAUTION: Before removing master cylinder from power brake vacuum booster, master cylinder and vacuum booster must be thoroughly cleaned. This must be done to prevent dirt particles from failing into power brake vacuum booster. 6) Thoroughly clean all surfaces of brake fluid reservoir and master cylinder, paying special attention to area where master cylinder attaches to power brake booster. Use only Mopar Brake Parts Cleaner or equivalent. 7) Disconnect wiring harness connector from brake fluid level switch in master cylinder brake fluid reservoir (Fig. 48). 8) Disconnect primary and secondary brake tubes coming from master cylinder at ABS ICU (Fig. 54). Cap off brake tubes and install sealing plugs in open brake tube outlet ports of ICU. 9) Remove two nuts attaching master cylinder to power brake booster (Fig. 49). 10) Slide master cylinder straight out of power brake booster. - CAUTION: Seal on rear of master cylinder is used to create seal for holding vacuum in power brake vacuum booster. Vacuum seal on master cylinder MUST be replaced whenever master cylinder is removed from power brake vacuum booster. 11) Remove vacuum seal located on mounting flange of master cylinder. Vacuum seal is removed from master cylinder by carefully pulling it off rear of master cylinder. Do not attempt to pry seal off master cylinder by inserting a sharp tool between seal and master cylinder casting. 12) Loosen 2 bolts fastening ABS ICU bracket to frame rail (Fig. 55). 13) Lift ICU off frame rail bolts and lower ICU onto top of transaxle. 14) Disconnect vacuum hose from check valve on face of booster. Do not remove check valve from booster. 15) Access and remove knee blocker airbag. 16) Remove booster push rod from pin on brake pedal (Fig. 53). To do so: - a) Position small screwdriver between center tang on power brake booster brake pedal pin retaining clip. - b) Rotate screwdriver enough to allow retaining clip center tang to pass over end of brake pedal pin, then slide retaining clip off brake pedal pin. - c) Discard retaining clip. It is not to be reused. Install NEW retaining clip when assembling. 17) Slide booster push rod off brake pedal pin. 18) Remove and discard brake lamp switch (Fig. 53). Do not reuse switch; install NEW switch on Installation. 19) Remove four power brake booster mounting nuts (Fig. 53). 20) Slide power brake booster forward and remove through engine compartment. INSTALLATION - NOTE: Before installing booster, make sure there is a NEW booster seal placed over push rod and mounting studs on rear of booster. 1) Install power brake booster through engine compartment, guiding push rod and mounting studs through dash panel. 2) Install four power brake booster mounting nuts (Fig. 53). Tighten nuts to 28 Nm (21 ft. lbs.) torque. 3) Slide booster push rod onto brake pedal pin (Fig. 53). Install NEW retaining clip securing push rod to brake pedal. 4) Install and adjust NEW brake lamp switch (Fig. 53). 5) Install knee blocker airbag as well as all components necessary to access it. 6) Lift ABS ICU up and place mounting bracket over two mounting bolts in frame rail (Fig. 55). Tighten bolts to 24 Nm (18 ft. lbs.) torque. - CAUTION: When replacing master cylinder on vehicle, a NEW vacuum seal MUST be installed on master cylinder. 7) Install NEW vacuum seal on rear of master cylinder making sure seal fits squarely in mounting groove. 8) Position master cylinder on studs of power brake booster (Fig. 49), aligning booster push rod with master cylinder piston. 9) Install two master cylinder mounting nuts (Fig. 49). Tighten both mounting nuts to 25 Nm (225 inch lbs.) torque. 10) Thread primary and secondary brake tubes into ICU ports as shown (Fig. 49). Brake tubes must be held securely when tightened to control orientation of flex section. Tighten tube nuts to 14 Nm (120 inch lbs.) torque. 11) Connect wiring harness connector to brake fluid level switch mounted in brake fluid reservoir (Fig. 48). 12) Place coolant recovery bottle in its normal mounted position and install nuts fastening it in place. 13) Install battery and connect battery cables to battery. 14) Fill master cylinder with clean, fresh Mopar Brake Fluid or equivalent, then bleed brakes. 15) Road test vehicle to ensure proper operation of brakes.
2005 | Chrysler | Pacifica | V6-3.8L VIN L | Valve Body ¦Service and Repair, Procedures: Assembly | ASSEMBLY - NOTE: If valve body assembly is reconditioned, the PCM/TCM Quick Learn Procedure must be performed. 1. Install valves and springs as shown in (Fig. 441). 2. Install regulator valve spring retainer (Fig. 442). 3. Install dual retainer plate using Tool 6301 (Fig. 443). 4. Verify that all retainers are installed as shown in (Fig. 444). Retainers should be flush or below valve body surface. 5. Install check balls into position as shown in (Fig. 445). If necessary, secure them with petrolatum or transmission assembly gel for assembly ease. 6. Install thermal valve into transfer plate (Fig. 446). 7. Install separator plate to valve body (Fig. 447). 8. Install the overdrive clutch (#5) check valve to separator plate (Fig. 448) 9. Install oil screen to separator plate (Fig. 449). 10. Install transfer plate to valve body and separator plate. Make sure oil screen and #5 check valve do not bind (Fig. 450). 11. Install twenty-four transfer plate to valve body screws (Fig. 451) and torque to 5 Nm (45 inch lbs.). 12. Install 2/4 Accumulator components as shown in (Fig. 452). 13. Torque 2/4 Accumulator retainer to 5 Nm (45 inch lbs.) (Fig. 453). 14. Install Manual Shaft/Rooster Comb and Transmission Range Sensor (Fig. 454). 15. Make sure Manual Valve control pin is contained within the rooster comb slot (Fig. 455). Install Transmission Range Sensor retaining screw (Fig. 455) and torque to 5 Nm (45 inch lbs.). 16. Install manual shaft seal (Fig. 456).
2005 | Chrysler | Pacifica | V6-3.8L VIN L | Valve Body ¦Service and Repair, Procedures: Disassembly | DISASSEMBLY - NOTE: If valve body assembly is being reconditioned, the PCM/TCM Quick Learn Procedure must be performed. 1. Remove manual shaft seal (Fig. 426). 2. Remove Transmission Range Sensor retaining screw (Fig. 427). 3. Remove Manual Shaft/Rooster Comb and Transmission Range Sensor (Fig. 428). 4. Remove 2/4 Accumulator Retaining Plate (Fig. 429). 5. Remove 2/4 Accumulator components as shown in (Fig. 430). 6. Remove Valve Body to Transfer Plate screws (Fig. 431). 7. Invert assembly and remove Transfer Plate (Fig. 432). Beware of loose check balls. 8. Remove oil screen (Fig. 433). 9. Remove the overdrive clutch (#5) check valve (Fig. 434) 10. Remove separator plate (Fig. 435). 11. Remove thermal valve (Fig. 436). 12. Remove check balls (Fig. 437). - NOTE: Tag all valve/spring assemblies for reassembly identification. 13. Remove dual retainer plate using Tool 6301 (Fig. 438). 14. Remove regulator valve spring retainer (Fig. 439). 15. Remove remaining retainers as shown in (Fig. 440). 16. Remove valves and springs as shown in (Fig. 441). - NOTE: Refer to Valve Body Cleaning and Inspection for cleaning procedures.
2005 | Chrysler | Pacifica | V6-3.8L VIN L | Engine Oil Check Valve ¦Service and Repair, Procedures | OIL PRESSURE RELIEF VALVE REMOVAL 1) Remove oil pan. 2) Drill a 3.175 mm (1/8 inch) hole in the center of the retainer cap (Fig. 141). Insert a self-threading sheet metal screw into the cap. 3) Using suitable pliers, remove cap and discard. 4) Remove spring and relief valve (Fig. 141). INSTALLATION 1) Clean relief valve, spring and bore. - NOTE: Lubricate relief valve with clean engine oil before installing. 2) Install relief valve and spring into housing. 3) Install new retainer cap until flush with sealing surface. 4) Install oil pan. 5) Fill crankcase with proper oil to correct level.
2005 | Chrysler | Pacifica | V6-3.8L VIN L | Automatic Transmission/Transaxle ¦Service and Repair, Procedures: Overhaul (Subassemblies), Valve Body | VALVE BODY REMOVAL - NOTE: If valve body is replaced or reconditioned, the PCM Quick Learn Procedure must be performed. - NOTE: The Engine Cradle Crossmember assembly must be partially lowered to gain access to and remove the Valve Body assembly. 1. Disconnect battery negative cable. 2. Remove battery and tray (Fig. 149) (Fig. 150). 3. Install overhead powertrain support fixture (Tool 8534B and adapter kit 8534-12) (Fig. 151): - a. Remove engine oil dipstick tube-to-cylinder head fastener (Fig. 152). Install lift/support bracket 8534-8 and secure with dipstick tube bolt. - b. Disconnect coolant temperature sensor (at thermostat housing). Remove engine harness-to-cylinder head bolt. Position harness out of the way. Install and secure lift/support bracket and bolt 8534-7 as shown in (Fig. 153). - c. Assemble 8534-2 mounting bracket/sleeve assemblies to support tube 8534-1 and install to vehicle, allowing brackets to rest on inner fender ledges (Fig. 154). - d. Assemble cross-bar 8534-3, clamp 8534-5 and support leg 8534-4 to support tube, allowing support leg to rest on radiator upper support (Fig. 155). - e. Tighten cross-bar-to-support tube clamp 8534-5 (Fig. 156), as well as mounting bracket/sleeve 8534-2 thumb screw and hex nut to secure fixture (Fig. 157). - f. Install lift bracket/hook assemblies as shown in (Fig. 158) (Fig. 159) (Fig. 160). Tighten t-handles just enough to build tension between the fixture and drivetrain. 4. Disconnect gearshift cable from manual valve lever. 5. Remove manual valve lever from manual shaft. 6. Raise vehicle on hoist. 7. Remove engine mount (front and rear) to engine cradle crossmember nuts. 8. Place scribe marks at engine cradle crossmember and body for alignment upon reassembly. 9. Support cradle at rear with screw jack or equivalent. Partially remove engine cradle crossmember-to-body bolts, lowering cradle at rear enough to facilitate cradle pivoting. 10. Support cradle at front with screw jack or equivalent. Remove engine cradle crossmember-to-body bolts. Lower cradle at front approximately 10 inches to facilitate valve body removal. 11. Remove oil pan bolts (Fig. 161). 12. Remove oil pan (Fig. 162). 13. Remove oil filter (Fig. 163). 14. Remove the valve body-to-transaxle case bolts (Fig. 164). - NOTE: To ease removal of the valve body, turn the manual valve lever fully clockwise to low or first gear. 15. Remove park rod rollers from guide bracket and remove valve body from transaxle (Fig. 165) (Fig. 166). Note position of accumulator and springs upon removal for assembly reference. - CAUTION: The valve body manual shaft pilot may distort and bind the manual valve if the valve body is mishandled or dropped. DISASSEMBLY - NOTE: If valve body assembly is being reconditioned, the PCM/TCM Quick Learn Procedure must be performed. 1. Remove manual shaft seal (Fig. 167). 2. Remove Transmission Range Sensor retaining screw (Fig. 168). 3. Remove Manual Shaft/Rooster Comb and Transmission Range Sensor (Fig. 169). 4. Remove 2/4 Accumulator Retaining Plate (Fig. 170). 5. Remove 2/4 Accumulator components as shown in (Fig. 171). 6. Remove Valve Body to Transfer Plate screws (Fig. 172). 7. Invert assembly and remove Transfer Plate (Fig. 173). Beware of loose check balls. 8. Remove oil screen (Fig. 174). 9. Remove the overdrive clutch (#5) check valve (Fig. 175) 10. Remove separator plate (Fig. 176). 11. Remove thermal valve (Fig. 177). 12. Remove check balls (Fig. 178). - NOTE: Tag all valve/spring assemblies for reassembly identification. 13. Remove dual retainer plate using Tool 6301 (Fig. 179). 14. Remove regulator valve spring retainer (Fig. 180). 15. Remove remaining retainers as shown in (Fig. 181). 16. Remove valves and springs as shown in (Fig. 182). - NOTE: Refer to Valve Body Cleaning and Inspection for cleaning procedures. ASSEMBLY - NOTE: If valve body assembly is reconditioned, the PCM/TCM Quick Learn Procedure must be performed. 1. Install valves and springs as shown in (Fig. 182). 2. Install regulator valve spring retainer (Fig. 183). 3. Install dual retainer plate using Tool 6301 (Fig. 184). 4. Verify that all retainers are installed as shown in (Fig. 185). Retainers should be flush or below valve body surface. 5. Install check balls into position as shown in (Fig. 186). If necessary, secure them with petrolatum or transmission assembly gel for assembly ease. 6. Install thermal valve into transfer plate (Fig. 187). 7. Install separator plate to valve body (Fig. 188). 8. Install the overdrive clutch (#5) check valve to separator plate (Fig. 189) 9. Install oil screen to separator plate (Fig. 190). 10. Install transfer plate to valve body and separator plate. Make sure oil screen and #5 check valve do not bind (Fig. 191). 11. Install twenty-four transfer plate to valve body screws (Fig. 192) and torque to 5 Nm (45 inch lbs.). 12. Install 2/4 Accumulator components as shown in (Fig. 193). 13. Torque 2/4 Accumulator retainer to 5 Nm (45 inch lbs.) (Fig. 194). 14. Install Manual Shaft/Rooster Comb and Transmission Range Sensor (Fig. 195). 15. Make sure Manual Valve control pin is contained within the rooster comb slot (Fig. 196). Install Transmission Range Sensor retaining screw (Fig. 196) and torque to 5 Nm (45 inch lbs.). 16. Install manual shaft seal (Fig. 197). INSTALLATION - NOTE: If valve body assembly is being replaced or reconditioned, it is necessary to perform the PCM Quick Learn Procedure. 1. Install accumulators and springs as previously removed. Install valve body assembly to transaxle (Fig. 198). Install and torque valve body-to-transaxle case bolts (Fig. 199) to 12 Nm (105 inch lbs.). 2. Install transaxle oil filter (Fig. 200). Inspect the O-ring and replace if necessary. 3. Ensure the transaxle oil pan and transaxle case sealing surfaces are clean and dry. Install an 1/8" bead of Mopers Silicone Rubber Adhesive Sealant to the oil pan and install (Fig. 201). Torque oil pan-to-transaxle case bolts (Fig. 202) to 19 Nm (165 inch lbs.). 4. Raise engine cradle crossmember into position. 5. Aligning index/scribe mark placed upon disassembly, Install four (4) cradle-to-body bolts and torque to 162 Nm (120 ft. lbs.). 6. Lower vehicle. 7. Remove engine support fixture 8534B. 8. Raise vehicle. 9. Install and torque engine front and rear mount-to-cradle nuts to 54 Nm (40 ft. lbs.). 10. Lower vehicle. 11. Connect transmission range sensor connector. 12. Install manual valve lever to manual shaft. 13. Install gearshift cable to manual valve lever. 14. Install battery and tray. 15. Connect battery negative cable. 16. Fill transaxle with Mopers ATF +4 Transmission fluid.
2005 | Chrysler | Pacifica | V6-3.8L VIN L | Valve ¦Service and Repair, Procedures: Valve and Valve Seat Refacing | STANDARD PROCEDURE - REFACING VALVES AND VALVE SEATS - The intake and exhaust valves and seats are machined to specific angles (Fig. 38). VALVES 1) Inspect the remaining margin after the valves are refaced (Fig. 39). VALVE SEATS - CAUTION: Remove metal from valve seat only. Do not remove material from cylinder head (Fig. 40). 1) When refacing valve seats, it is important that the correct size valve guide pilot be used for reseating stones. A true and complete surface must be obtained. 2) Measure the concentricity of valve seat using dial indicator (Fig. 41). Total runout should not exceed 0.051 mm (0.002 inch) total indicator reading. 3) Inspect the valve seat using Prussian blue to determine where the valve contacts the seat. To do this, coat valve seat LIGHTLY with Prussian blue then set valve in place. Rotate the valve with light pressure. If the blue is transferred to the center of valve face, contact is satisfactory. If the blue is transferred to top edge of valve face, lower valve seat with a 15 degree stone. If the blue is transferred to the bottom edge of valve face raise valve seat with a 65 degrees stone. - NOTE: Valve seats which are worn or burned can be reworked, provided that correct angle and seat width are maintained. Otherwise cylinder head must be replaced. 4) When seat is properly positioned the width of intake and exhaust seats should be 1.50 2.00 mm (0.059 0.078 inch) (Fig. 38). 5) After grinding the valve seats or faces, install the valve in cylinder head and check valve installed height by measuring from valve tip to spring seat (Fig. 42). Remove valve from cylinder head and grind valve tip until within specifications. Check valve tip for scoring. The tip chamfer should be reground (if necessary) to prevent seal damage when the valve is installed. 6) Check the valve spring installed height after refacing the valve and seat (Fig. 42). - If valves and/or seats are reground, measure the installed height of springs (Fig. 42), make sure measurements are taken from top of spring seat to the bottom surface of spring retainer. If height is greater than specifications, install a 0.794 mm (0.0312 inch) spacer in head counterbore to bring spring height back within specifications.
2005 | Chrysler | Pacifica | V6-3.8L VIN L | Fluid - A/T ¦Service and Repair, Procedures: Fluid Level and Condition Check | FLUID LEVEL AND CONDITION CHECK - NOTE: Only transmission fluid of the type labeled Mopar(R) ATF+4 (Automatic Transmission Fluid) should be used in this transaxle. FLUID LEVEL CHECK - The transmission sump has a fluid level indicator (dipstick) to check oil similar to most automatic transmissions. It is located on the left side of the engine. Be sure to wipe all dirt from dipstick handle before removing. - The torque converter fills in both the P Park and N Neutral positions. Place the selector lever in P Park to be sure that the fluid level check is accurate. The engine should be running at idle speed for at least one minute, with the vehicle on level ground. At normal operating temperature 82°C (180°F), the fluid level is correct if it is in the HOT region on the oil level indicator (Fig. 252). The fluid level should be within the COLD region of the dipstick at 27°C (80°F) fluid temperature. FLUID LEVEL CHECK USING DRB - NOTE: Engine and Transaxle should be at normal operating temperature before performing this procedure. 1. Start engine and apply parking brake. 2. Hook up DRB scan tool and select transmission. 3. Select sensors. 4. Read the transmission temperature value. 5. Compare the fluid temperature value with the fluid temperature chart (Fig. 253). 6. Adjust transmission fluid level shown on the indicator according to the chart. 7. Check transmission for leaks. - Low fluid level can cause a variety of conditions because it allows the pump to take in air along with the fluid. As in any hydraulic system, air bubbles make the fluid spongy, therefore, pressures will be low and build up slowly. - Improper filling can also raise the fluid level too high. When the transaxle has too much fluid, the gears churn up foam and cause the same conditions which occur with a low fluid level. - In either case, air bubbles can cause overheating and/or fluid oxidation, and varnishing. This can interfere with normal valve, clutch, and accumulator operation. Foaming can also result in fluid escaping from the transaxle vent where it may be mistaken for a leak. FLUID CONDITION - Along with fluid level, it is important to check the condition of the fluid. When the fluid smells burned, and is contaminated with metal or friction material particles, a complete transaxle recondition is probably required. Be sure to examine the fluid on the dipstick closely. If there is any doubt about its condition, drain out a sample for a double check. - Mopar(R) ATF+4 (Automatic Transmission Fluid) when new is red in color. The ATF is dyed red so it can be identified from other fluids used in the vehicle such as engine oil or antifreeze. The red color is not permanent and is not an indicator of fluid condition. As the vehicle is driven, the ATF will begin to look darker in color and may eventually become brown. This is normal. ATF+4 also has a unique odor that may change with age. Consequently, odor and color cannot be used to indicate the fluid condition or the need for a fluid change. - After the fluid has been checked, seat the dipstick fully to seal out water and dirt.
2005 | Chrysler | Pacifica | V6-3.8L VIN L | Automatic Transmission/Transaxle ¦Service and Repair, Procedures: Standard Service Procedures, Fluid Level and Condition Check | FLUID LEVEL AND CONDITION CHECK - NOTE: Only transmission fluid of the type labeled Mopar(R) ATF+4 (Automatic Transmission Fluid) should be used in this transaxle. FLUID LEVEL CHECK - The transmission sump has a fluid level indicator (dipstick) to check oil similar to most automatic transmissions. It is located on the left side of the engine. Be sure to wipe all dirt from dipstick handle before removing. - The torque converter fills in both the P Park and N Neutral positions. Place the selector lever in P Park to be sure that the fluid level check is accurate. The engine should be running at idle speed for at least one minute, with the vehicle on level ground. At normal operating temperature 82°C (180°F), the fluid level is correct if it is in the HOT region on the oil level indicator (Fig. 252). The fluid level should be within the COLD region of the dipstick at 27°C (80°F) fluid temperature. FLUID LEVEL CHECK USING DRB - NOTE: Engine and Transaxle should be at normal operating temperature before performing this procedure. 1. Start engine and apply parking brake. 2. Hook up DRB scan tool and select transmission. 3. Select sensors. 4. Read the transmission temperature value. 5. Compare the fluid temperature value with the fluid temperature chart (Fig. 253). 6. Adjust transmission fluid level shown on the indicator according to the chart. 7. Check transmission for leaks. - Low fluid level can cause a variety of conditions because it allows the pump to take in air along with the fluid. As in any hydraulic system, air bubbles make the fluid spongy, therefore, pressures will be low and build up slowly. - Improper filling can also raise the fluid level too high. When the transaxle has too much fluid, the gears churn up foam and cause the same conditions which occur with a low fluid level. - In either case, air bubbles can cause overheating and/or fluid oxidation, and varnishing. This can interfere with normal valve, clutch, and accumulator operation. Foaming can also result in fluid escaping from the transaxle vent where it may be mistaken for a leak. FLUID CONDITION - Along with fluid level, it is important to check the condition of the fluid. When the fluid smells burned, and is contaminated with metal or friction material particles, a complete transaxle recondition is probably required. Be sure to examine the fluid on the dipstick closely. If there is any doubt about its condition, drain out a sample for a double check. - Mopar(R) ATF+4 (Automatic Transmission Fluid) when new is red in color. The ATF is dyed red so it can be identified from other fluids used in the vehicle such as engine oil or antifreeze. The red color is not permanent and is not an indicator of fluid condition. As the vehicle is driven, the ATF will begin to look darker in color and may eventually become brown. This is normal. ATF+4 also has a unique odor that may change with age. Consequently, odor and color cannot be used to indicate the fluid condition or the need for a fluid change. - After the fluid has been checked, seat the dipstick fully to seal out water and dirt.
2005 | Chrysler | Sebring Convertible | L4-2.4L VIN X | Exhaust Manifold ¦Service and Repair, Procedures | EXHAUST MANIFOLD REMOVAL 1. Disconnect negative battery cable. 2. Raise vehicle on hoist. 3. Remove complete exhaust system. 4. Remove rear engine mount and transaxle bracket. 5. Disconnect connector tube from check valve (if equipped). Squeeze connector as shown and pull (Fig. 105) (Fig. 106). 6. Remove exhaust manifold heat shield (Fig. 107). 7. Disconnect oxygen sensor electrical connector. 8. Remove exhaust manifold retaining fasteners and remove exhaust manifold. 9. Remove and discard manifold gasket. CLEANING 1. Discard gasket (if equipped) and clean all surfaces of manifold and cylinder head. INSPECTION 1. Inspect manifold gasket surfaces for flatness with straight edge. Surface must be flat within 0.15 mm per 300 mm (0.006 in. per foot) of manifold length. 2. Inspect manifolds for cracks or distortion. Replace manifold as necessary. INSTALLATION - There are two different exhaust manifolds that are used on the 2.41, engine. The PZEV manifold has a check valve attached to it. Each manifold has a different torque sequence that must be followed. 1. Install new exhaust manifold gasket. DO NOT APPLY SEALER. 2. Position exhaust manifold in place. Tighten fasteners in sequence shown in (Fig. 108) for non-PZEV engines to 23 Nm (200 inch lbs.). For PZEV engines tighten bolts (Fig. 109) to 23 Nm (200 inch lbs.). Repeat this procedure until all fasteners are at specified torque. 3. Install exhaust manifold heat shield. 4. Install check valve tighten bolts to 12 Nm (105 inch lbs.) (if equipped). 5. Connect connector tube to check valve by pushing fitting over check valve. 6. Connect oxygen sensor electrical connector. 7. Install rear engine mount and transaxle bracket. 8. Install exhaust system. Tighten fasteners to 28 Nm (250 inch lbs.). 9. Lower vehicle. 10. Connect negative battery cable.
2005 | Chrysler | Sebring Convertible | L4-2.4L VIN X | Cylinder Head Assembly ¦Service and Repair, Procedures | REMOVAL - CYLINDER HEAD 1. Perform fuel system pressure release procedure before attempting any repairs. 2. Disconnect negative battery cable. 3. Drain cooling system. 4. Remove throttle body air inlet hose and air cleaner housing assembly. 5. Remove intake manifold. 6. Disconnect heater hose from thermostat housing. 7. Remove heater tube support bracket from cylinder head. 8. Disconnect camshaft position sensor electrical connector. 9. Disconnect EGR solenoid electrical connector. 10. Disconnect connector tube from the one way check valve (Fig. 11). 11. Raise vehicle on hoist. 12. Disconnect exhaust pipe from exhaust manifold. 13. Remove accessory drive belts. 14. Remove crankshaft damper. 15. Remove upper and lower timing belt covers. 16. Remove timing belt. 17. Remove camshaft sprockets. 18. Remove timing belt idler pulley and rear timing belt cover. 19. Remove cylinder head cover. 20. Remove camshafts and rocker arms. 21. Remove cylinder head bolts and remove cylinder head from engine block. 22. Inspect and clean cylinder head. CLEANING - To ensure engine gasket sealing, proper surface preparation must be performed, especially with the use of aluminum engine components and multi-layer steel cylinder head gaskets. Refer to Engine/Service and Repair/Procedures/Standard Procedures/Engine Gasket Surface Preparation. See: Engine > Procedures > Engine Gasket Surface Preparation - NOTE: Multi-Layer Steel (MLS) head gaskets require a scratch free sealing surface. - Remove all gasket material from cylinder head and block. Be careful not to gouge or scratch the aluminum head sealing surface. - Clean all engine oil passages. INSPECTION 1. Cylinder head must be flat within 0.1 mm (0.004 inch) (Fig. 12). 2. Inspect camshaft bearing journals for scoring. 3. Remove carbon and varnish deposits from inside of valve guides with a reliable guide cleaner. 4. Using a small hole gauge and a micrometer, measure valve guides in 3 places top, middle and bottom (Fig. 13). Replace guides if they are not within specification. 5. Check valve guide height (Fig. 14). INSTALLATION - CYLINDER HEAD - NOTE: The Cylinder head bolts should be examined BEFORE reuse. If the threads are necked down, the bolts must be replaced (Fig. 15). - Necking can be checked by holding a scale or straight edge against the threads. If all the threads do not contact the scale, the bolt should be replaced. 1. Before installing the bolts, the threads should be coated with engine oil. 2. Position cylinder head gasket on block. 3. Install cylinder head on block. 4. On Non-PZEV equipped engines tighten the cylinder head bolts in the sequence shown in (Fig. 16). Using the 4 step torque turn method, tighten according to the following values: - ^ First: All to 34 Nm (25 ft. lbs.) - ^ Second: All to 82 Nm (60 ft. lbs.) - ^ Third: All to 82 Nm (60 ft. lbs.) - CAUTION: Do not use a torque wrench for the Fourth step. - ^ Fourth: Turn all bolts an additional 1/4 Turn 5. On PZEV equipped engines tighten the cylinder head bolts in the sequence shown in (Fig. 16). Using the 4 step torque turn method, tighten according to the following values: - ^ First: All to 34 Nm (25 ft. lbs.) - ^ Second: All to 82 Nm (60 ft. lbs.) - ^ Third: All to 82 Nm (60 ft. lbs.) - CAUTION: Do not use a torque wrench for the Fourth step. - ^ Fourth: Turn all bolts an additional 1/4 Turn 6. Install rocker arms and camshafts. 7. Install cylinder head cover. 8. Install rear timing belt cover and timing belt idler pulley. 9. Install camshaft sprockets. 10. Install timing belt. 11. Install upper and lower timing belt covers. 12. Install crankshaft damper. 13. Install accessory drive belts. 14. Connect exhaust pipe to exhaust manifold. Torque fasteners to 28 Nm (250 inch lbs.). 15. Connect air injection connector tube to check valve. 16. Connect camshaft position sensor electrical connector. 17. Connect EGR solenoid electrical connector. 18. Install heater tube support bracket to cylinder head. 19. Connect heater hose to thermostat housing. 20. Install intake manifold. 21. Install throttle body air inlet hose and air cleaner housing assembly. 22. Fill cooling system. 23. Connect negative battery cable.
2005 | Chrysler | Sebring Convertible | L4-2.4L VIN X | Vacuum Brake Booster ¦Service and Repair, Procedures | POWER BRAKE BOOSTER REMOVAL 1. Remove the remote ground cable from the ground stud located on the left shock tower. 2. Correctly isolate remote ground cable by installing the ground cable insulator on the strut tower ground stud as shown (Fig. 49). This will prevent accidental grounding of the remote ground cable. 3. Disconnect the wiring harness connector and vacuum hose at speed control servo. 4. Remove speed control servo mounting nuts. Leaving cable attached, move servo out off to the side. 5. Remove the master cylinder from the booster. 6. Remove the vacuum hoses from the check valve located on the power brake vacuum booster. 7. Remove the electrical connector and mounting screw from the purge solenoid mounted on the left frame rail (Fig. 50). Allow the solenoid to drop downward. 8. Locate the power brake vacuum booster input rod to brake pedal attachment under instrument panel. Position a small screwdriver between the center tang on the power brake booster input rod to brake pedal pin retaining clip (Fig. 51). - Rotate screwdriver enough to allow retaining clip center tang to pass over end of brake pedal pin. Then pull retaining clip off brake pedal pin. Discard retaining clip. Replace only with a new retaining clip when assembled. 9. Remove the 4 nuts attaching power brake vacuum booster to dash panel. Nuts are accessible from under dash panel in area of the steering column and pedal bracket assembly (Fig. 52). 10. Slide power brake vacuum booster straight forward until mounting studs clear dash panel, and remove from vehicle. - CAUTION: Do not attempt to disassemble the power brake vacuum booster it is to be serviced ONLY as a complete assembly. INSTALLATION 1. Position power brake booster onto dash panel. 2. Install and torque the 4 power brake vacuum booster mounting nuts (Fig. 52) to 29 Nm (250 inch lbs.) torque. 3. Using lubricate, or an equivalent, coat the surfaces of the brake pedal pin that contact the power brake vacuum booster input rod. 4. Connect power brake vacuum booster input rod to brake pedal pin and install a NEW retaining clip. Use only a new retainer clip DO NOT USE the old clip. 5. Install the purge solenoid to the left frame rail and connect its wiring harness (Fig. 50). 6. Install the vacuum hoses on the booster check valve. 7. Install the master cylinder and connect the fluid level switch. 8. If equipped, install speed control servo on the mounting studs. Install the 2 speed control servo bracket mounting nuts and tighten to a torque of 6 Nm (55 inch lbs.). Install electrical connector and vacuum hose on speed control servo. 9. Install the throttle cable, and if equipped, the speed control cable on the cam of the throttle body assembly. 10. Install the remote ground cable on the ground stud located on the left strut tower. Install and securely tighten the ground cable attaching nut. 11. Check brake lamp operation. If required, adjust brake lamp switch as necessary. 12. Road test vehicle to ensure proper operation of the vehicles brake system and speed control.
2005 | Chrysler | Sebring Convertible | L4-2.4L VIN X | Air Injection Check Valve ¦Service and Repair, Procedures | REMOVAL Valve And Connector Hose Location of One Way Check Valve and connector hose. Quick Connector Operation 1. Squeeze quick connector on the connecting tube and pull from check valve. 2. Remove the 2 check valve retaining screws. 3. Remove check valve from exhaust manifold. INSTALLATION 1. Clean the check valve sealing surface on the exhaust manifold. 2. Install One Way Check Valve with NEW gasket. 3. Torque 2 retaining screws to 12 Nm (105.in.lbs). 4. Push connecting tube into check valve.
2005 | Chrysler | Sebring Convertible | L4-2.4L VIN X | Cooling System ¦Service and Repair, Procedures: Coolant Level Check | COOLANT LEVEL CHECK - ROUTINE - NOTE: Do not remove pressure cap for routine coolant level inspections. - The coolant bottle provides a quick visual method for determining the coolant level without removing the pressure cap. With the engine cold and not running, simply observe the level of the coolant in the coolant recovery container (2.0L/2.4L) (Fig. 6) or the coolant pressure container (2.7L) (Fig. 7). The level should be between the MIN and MAX marks.
2005 | Chrysler | Sebring Convertible | L4-2.4L VIN X | Air Injection Hose/Tube ¦Service and Repair, Procedures: Connector Tube Routing | REMOVAL Air Cleaner Inlet Tube 1. Remove air inlet duct to air cleaner box. Connector Tube Quick Connect 2. Squeeze the quick connect on the tube to release it. Air Pump Tube Connection Valve And Connector Hose 3. Disconnect connector tube at air pump and one way check valve. 4. Remove connector tube, note routing of tube. INSTALLATION Connector Tube Routing Connector Tube Routing Connector Tube Routing Connector Tube Routing Connector Tube Routing Connector Tube Routing 1. Route tube. 2. Connect to one way check valve and tube to air pump. 3. Install air inlet duct to air cleaner box.
2005 | Chrysler | Sebring Convertible | L4-2.4L VIN X | Valve Body ¦Service and Repair, Procedures: 40TE Automatic Transaxle, Assembly | 40TE TRANSAXLE VALVE BODY ASSEMBLY - NOTE: If valve body assembly is reconditioned, the PCM/TCM Quick Learn Procedure must be performed. 1. Install valves and springs as shown in (Fig. 352). 2. Install regulator valve spring retainer (Fig. 353). 3. Install dual retainer plate using Tool 6301 (Fig. 354). 4. Verify that all retainers are installed as shown in (Fig. 355). Retainers should be flush or below valve body surface. 5. Install check balls into position as shown in (Fig. 356). If necessary, secure them with petrolatum or transmission assembly gel for assembly ease. 6. Install thermal valve into transfer plate (Fig. 357). 7. Install separator plate to valve body (Fig. 358). 8. Install the overdrive clutch (#5) check valve to separator plate (Fig. 359) 9. Install oil screen to separator plate (Fig. 360). 10. Install transfer plate to valve body and separator plate. Make sure oil screen and #5 check valve do not bind (Fig. 361). 11. Install twenty-four transfer plate to valve body screws (Fig. 362) and torque to 5 Nm (45 inch lbs.). 12. Install 2/4 Accumulator components as shown in (Fig. 363). 13. Torque 2/4 Accumulator retainer to 5 Nm (45 inch lbs.) (Fig. 364). 14. Install Manual Shaft/Rooster Comb and Transmission Range Sensor (Fig. 365). 15. Make sure Manual Valve control pin is contained within the rooster comb slot (Fig. 366). Install Transmission Range Sensor retaining screw (Fig. 366) and torque to 5 Nm (45 inch lbs.). 16. Install manual shaft seal (Fig. 367).
2005 | Chrysler | Sebring Convertible | L4-2.4L VIN X | Valve Body ¦Service and Repair, Procedures: 40TE Automatic Transaxle, Disassembly | 40TE TRANSAXLE VALVE BODY DISASSEMBLY - NOTE: If valve body assembly is being reconditioned, the PCM/TCM Quick Learn Procedure must be performed. 1. Remove manual shaft seal (Fig. 337). 2. Remove Transmission Range Sensor retaining screw (Fig. 338). 3. Remove Manual Shaft/Rooster Comb and Transmission Range Sensor (Fig. 339). 4. Remove 2/4 Accumulator Retaining Plate (Fig. 340). 5. Remove 2/4 Accumulator components as shown in (Fig. 341). 6. Remove Valve Body to Transfer Plate screws (Fig. 342). 7. Invert assembly and remove Transfer Plate (Fig. 343). Beware of loose check balls. 8. Remove oil screen (Fig. 344). 9. Remove the overdrive clutch (#5) check valve (Fig. 345) 10. Remove separator plate (Fig. 346). 11. Remove thermal valve (Fig. 347). 12. Remove check balls (Fig. 348). - NOTE: Tag all valve/spring assemblies for reassembly identification. 13. Remove dual retainer plate using Tool 6301 (Fig. 349). 14. Remove regulator valve spring retainer (Fig. 350). 15. Remove remaining retainers as shown in (Fig. 351). 16. Remove valves and springs as shown in (Fig. 352). - NOTE: Refer to Valve Body Cleaning and Inspection for cleaning procedures.
2005 | Chrysler | Sebring Convertible | L4-2.4L VIN X | Valve Body ¦Service and Repair, Procedures: 41TE Automatic Transaxle, Assembly | 41TE TRANSAXLE VALVE BODY ASSEMBLY - NOTE: If valve body assembly is reconditioned, the PCM/TCM Quick Learn Procedure must be performed. 1. Install valves and springs as shown in (Fig. 357). 2. Install regulator valve spring retainer (Fig. 358). 3. Install dual retainer plate using Tool 6301 (Fig. 359). 4. Verify that all retainers are installed as shown in (Fig. 360). Retainers should be flush or below valve body surface. 5. Install check balls into position as shown in (Fig. 361). If necessary, secure them with petrolatum or transmission assembly gel for assembly ease. 6. Install thermal valve into transfer plate (Fig. 362). 7. Install separator plate to valve body (Fig. 363). 8. Install the overdrive clutch (#5) check valve to separator plate (Fig. 364) 9. Install oil screen to separator plate (Fig. 365). 10. Install transfer plate to valve body and separator plate. Make sure oil screen and #5 check valve do not bind (Fig. 366). 11. Install twenty-four transfer plate to valve body screws (Fig. 367) and torque to 5 Nm (45 inch lbs.). 12. Install 2/4 Accumulator components as shown in (Fig. 368). 13. Torque 2/4 Accumulator retainer to 5 Nm (45 inch lbs.) (Fig. 369). 14. Install Manual Shaft/Rooster Comb and Transmission Range Sensor (Fig. 370). 15. Make sure Manual Valve control pin is contained within the rooster comb slot (Fig. 371). Install Transmission Range Sensor retaining screw (Fig. 371) and torque to 5 Nm (45 inch lbs.). 16. Install manual shaft seal (Fig. 372).
2005 | Chrysler | Sebring Convertible | L4-2.4L VIN X | Valve Body ¦Service and Repair, Procedures: 41TE Automatic Transaxle, Disassembly | 41TE TRANSAXLE VALVE BODY DISASSEMBLY - NOTE: If valve body assembly is being reconditioned, the PCM/TCM Quick Learn Procedure must be performed. 1. Remove manual shaft seal (Fig. 342). 2. Remove Transmission Range Sensor retaining screw (Fig. 343). 3. Remove Manual Shaft/Rooster Comb and Transmission Range Sensor (Fig. 344). 4. Remove 2/4 Accumulator Retaining Plate (Fig. 345). 5. Remove 2/4 Accumulator components as shown in (Fig. 346). 6. Remove Valve Body to Transfer Plate screws (Fig. 347). 7. Invert assembly and remove Transfer Plate (Fig. 348). Beware of loose check balls. 8. Remove oil screen (Fig. 349). 9. Remove the overdrive clutch (#5) check valve (Fig. 350). 10. Remove separator plate (Fig. 351). 11. Remove thermal valve (Fig. 352). 12. Remove check balls (Fig. 353). - NOTE: Tag all valve/spring assemblies for reassembly identification. 13. Remove dual retainer plate using Tool 6301 (Fig. 354). 14. Remove regulator valve spring retainer (Fig. 355). 15. Remove remaining retainers as shown in (Fig. 356). 16. Remove valves and springs as shown in (Fig. 357). - NOTE: Refer to Valve Body Cleaning and Inspection for cleaning procedures.
2005 | Chrysler | Sebring Convertible | L4-2.4L VIN X | Automatic Transmission/Transaxle ¦Service and Repair, Procedures: 40TE, Fluid Level and Condition Check | 40TE TRANSAXLE FLUID STANDARD PROCEDURE FLUID LEVEL AND CONDITION CHECK - NOTE: Only transmission fluid of the type labeled Mopar(R) ATF+4 (Automatic Transmission Fluid) should be used in this transaxle. FLUID LEVEL CHECK - The transmission sump has a fluid level indicator (dipstick) to check oil similar to most automatic transmissions. It is located on the left side of the engine. Be sure to wipe all dirt from dipstick handle before removing. - The torque converter fills in both the P Park and N Neutral positions. Place the selector lever in P Park to be sure that the fluid level check is accurate. The engine should be running at idle speed for at least one minute, with the vehicle on level ground. At normal operating temperature 82°C (180°F), the fluid level is correct if it is in the HOT region on the oil level indicator (Fig. 195). The fluid level should be within the COLD region of the dipstick at 27°C (80°F) fluid temperature. FLUID LEVEL CHECK USING DRB - NOTE: Engine and Transaxle should be at normal operating temperature before performing this procedure. 1. Start engine and apply parking brake. 2. Hook up DRB scan tool and select transmission. 3. Select sensors. 4. Read the transmission temperature value. 5. Compare the fluid temperature value with the fluid temperature chart (Fig. 196). 6. Adjust transmission fluid level shown on the indicator according to the chart. 7. Check transmission for leaks. - Low fluid level can cause a variety of conditions because it allows the pump to take in air along with the fluid. As in any hydraulic system, air bubbles make the fluid spongy, therefore, pressures will be low and build up slowly. - Improper filling can also raise the fluid level too high. When the transaxle has too much fluid, the gears churn up foam and cause the same conditions which occur with a low fluid level. - In either case, air bubbles can cause overheating and/or fluid oxidation, and varnishing. This can interfere with normal valve, clutch, and accumulator operation. Foaming can also result in fluid escaping from the transaxle vent where it may be mistaken for a leak. FLUID CONDITION - Along with fluid level, it is important to check the condition of the fluid. When the fluid smells burned, and is contaminated with metal or friction material particles, a complete transaxle recondition is probably required. Be sure to examine the fluid on the dipstick closely. If there is any doubt about its condition, drain out a sample for a double check. - Mopar(R) ATF+4 (Automatic Transmission Fluid) when new is red in color. The ATF is dyed red so it can be identified from other fluids used in the vehicle such as engine oil or antifreeze. The red color is not permanent and is not an indicator of fluid condition. As the vehicle is driven, the ATF will begin to look darker in color and may eventually become brown. This is normal. ATF+4 also has a unique odor that may change with age. Consequently, odor and color cannot be used to indicate the fluid condition or the need for a fluid change. - After the fluid has been checked, seat the dipstick fully to seal out water and dirt.
2005 | Chrysler | Sebring Convertible | L4-2.4L VIN X | Automatic Transmission/Transaxle ¦Service and Repair, Procedures: 41TE, Fluid Level and Condition Check | 41TE TRANSAXLE FLUID STANDARD PROCEDURE FLUID LEVEL AND CONDITION CHECK - NOTE: Only transmission fluid of the type labeled Mopar(R) ATF+4 (Automatic Transmission Fluid) should be used in this transaxle. FLUID LEVEL CHECK - The transmission sump has a fluid level indicator (dipstick) to check oil similar to most automatic transmissions. It is located on the left side of the engine. Be sure to wipe all dirt from dipstick handle before removing. - The torque converter fills in both the P Park and N Neutral positions. Place the selector lever in P Park to be sure that the fluid level check is accurate. The engine should be running at idle speed for at least one minute, with the vehicle on level ground. At normal operating temperature 82°C (180°F), the fluid level is correct if it is in the HOT region on the oil level indicator (Fig. 195). The fluid level should be within the COLD region of the dipstick at 27°C (80°F) fluid temperature. FLUID LEVEL CHECK USING DRB - NOTE: Engine and Transaxle should be at normal operating temperature before performing this procedure. 1. Start engine and apply parking brake. 2. Hook up DRB scan tool and select transmission. 3. Select sensors. 4. Read the transmission temperature value. 5. Compare the fluid temperature value with the fluid temperature chart (Fig. 196). 6. Adjust transmission fluid level shown on the indicator according to the chart. 7. Check transmission for leaks. - Low fluid level can cause a variety of conditions because it allows the pump to take in air along with the fluid. As in any hydraulic system, air bubbles make the fluid spongy, therefore, pressures will be low and build up slowly. - Improper filling can also raise the fluid level too high. When the transaxle has too much fluid, the gears churn up foam and cause the same conditions which occur with a low fluid level. - In either case, air bubbles can cause overheating and/or fluid oxidation, and varnishing. This can interfere with normal valve, clutch, and accumulator operation. Foaming can also result in fluid escaping from the transaxle vent where it may be mistaken for a leak. FLUID CONDITION - Along with fluid level, it is important to check the condition of the fluid. When the fluid smells burned, and is contaminated with metal or friction material particles, a complete transaxle recondition is probably required. Be sure to examine the fluid on the dipstick closely. If there is any doubt about its condition, drain out a sample for a double check. - Mopar(R) ATF+4 (Automatic Transmission Fluid) when new is red in color. The ATF is dyed red so it can be identified from other fluids used in the vehicle such as engine oil or antifreeze. The red color is not permanent and is not an indicator of fluid condition. As the vehicle is driven, the ATF will begin to look darker in color and may eventually become brown. This is normal. ATF+4 also has a unique odor that may change with age. Consequently, odor and color cannot be used to indicate the fluid condition or the need for a fluid change. - After the fluid has been checked, seat the dipstick fully to seal out water and dirt.
2005 | Chrysler | Sebring Convertible | L4-2.4L VIN X | Fluid - A/T ¦Service and Repair, Procedures: 40TE, Fluid Level and Condition Check | 40TE TRANSAXLE FLUID STANDARD PROCEDURE FLUID LEVEL AND CONDITION CHECK - NOTE: Only transmission fluid of the type labeled Mopar(R) ATF+4 (Automatic Transmission Fluid) should be used in this transaxle. FLUID LEVEL CHECK - The transmission sump has a fluid level indicator (dipstick) to check oil similar to most automatic transmissions. It is located on the left side of the engine. Be sure to wipe all dirt from dipstick handle before removing. - The torque converter fills in both the P Park and N Neutral positions. Place the selector lever in P Park to be sure that the fluid level check is accurate. The engine should be running at idle speed for at least one minute, with the vehicle on level ground. At normal operating temperature 82°C (180°F), the fluid level is correct if it is in the HOT region on the oil level indicator (Fig. 195). The fluid level should be within the COLD region of the dipstick at 27°C (80°F) fluid temperature. FLUID LEVEL CHECK USING DRB - NOTE: Engine and Transaxle should be at normal operating temperature before performing this procedure. 1. Start engine and apply parking brake. 2. Hook up DRB scan tool and select transmission. 3. Select sensors. 4. Read the transmission temperature value. 5. Compare the fluid temperature value with the fluid temperature chart (Fig. 196). 6. Adjust transmission fluid level shown on the indicator according to the chart. 7. Check transmission for leaks. - Low fluid level can cause a variety of conditions because it allows the pump to take in air along with the fluid. As in any hydraulic system, air bubbles make the fluid spongy, therefore, pressures will be low and build up slowly. - Improper filling can also raise the fluid level too high. When the transaxle has too much fluid, the gears churn up foam and cause the same conditions which occur with a low fluid level. - In either case, air bubbles can cause overheating and/or fluid oxidation, and varnishing. This can interfere with normal valve, clutch, and accumulator operation. Foaming can also result in fluid escaping from the transaxle vent where it may be mistaken for a leak. FLUID CONDITION - Along with fluid level, it is important to check the condition of the fluid. When the fluid smells burned, and is contaminated with metal or friction material particles, a complete transaxle recondition is probably required. Be sure to examine the fluid on the dipstick closely. If there is any doubt about its condition, drain out a sample for a double check. - Mopar(R) ATF+4 (Automatic Transmission Fluid) when new is red in color. The ATF is dyed red so it can be identified from other fluids used in the vehicle such as engine oil or antifreeze. The red color is not permanent and is not an indicator of fluid condition. As the vehicle is driven, the ATF will begin to look darker in color and may eventually become brown. This is normal. ATF+4 also has a unique odor that may change with age. Consequently, odor and color cannot be used to indicate the fluid condition or the need for a fluid change. - After the fluid has been checked, seat the dipstick fully to seal out water and dirt.
2005 | Chrysler | Sebring Convertible | L4-2.4L VIN X | Fluid - A/T ¦Service and Repair, Procedures: 41TE, Fluid Level and Condition Check | 41TE TRANSAXLE FLUID STANDARD PROCEDURE FLUID LEVEL AND CONDITION CHECK - NOTE: Only transmission fluid of the type labeled Mopar(R) ATF+4 (Automatic Transmission Fluid) should be used in this transaxle. FLUID LEVEL CHECK - The transmission sump has a fluid level indicator (dipstick) to check oil similar to most automatic transmissions. It is located on the left side of the engine. Be sure to wipe all dirt from dipstick handle before removing. - The torque converter fills in both the P Park and N Neutral positions. Place the selector lever in P Park to be sure that the fluid level check is accurate. The engine should be running at idle speed for at least one minute, with the vehicle on level ground. At normal operating temperature 82°C (180°F), the fluid level is correct if it is in the HOT region on the oil level indicator (Fig. 195). The fluid level should be within the COLD region of the dipstick at 27°C (80°F) fluid temperature. FLUID LEVEL CHECK USING DRB - NOTE: Engine and Transaxle should be at normal operating temperature before performing this procedure. 1. Start engine and apply parking brake. 2. Hook up DRB scan tool and select transmission. 3. Select sensors. 4. Read the transmission temperature value. 5. Compare the fluid temperature value with the fluid temperature chart (Fig. 196). 6. Adjust transmission fluid level shown on the indicator according to the chart. 7. Check transmission for leaks. - Low fluid level can cause a variety of conditions because it allows the pump to take in air along with the fluid. As in any hydraulic system, air bubbles make the fluid spongy, therefore, pressures will be low and build up slowly. - Improper filling can also raise the fluid level too high. When the transaxle has too much fluid, the gears churn up foam and cause the same conditions which occur with a low fluid level. - In either case, air bubbles can cause overheating and/or fluid oxidation, and varnishing. This can interfere with normal valve, clutch, and accumulator operation. Foaming can also result in fluid escaping from the transaxle vent where it may be mistaken for a leak. FLUID CONDITION - Along with fluid level, it is important to check the condition of the fluid. When the fluid smells burned, and is contaminated with metal or friction material particles, a complete transaxle recondition is probably required. Be sure to examine the fluid on the dipstick closely. If there is any doubt about its condition, drain out a sample for a double check. - Mopar(R) ATF+4 (Automatic Transmission Fluid) when new is red in color. The ATF is dyed red so it can be identified from other fluids used in the vehicle such as engine oil or antifreeze. The red color is not permanent and is not an indicator of fluid condition. As the vehicle is driven, the ATF will begin to look darker in color and may eventually become brown. This is normal. ATF+4 also has a unique odor that may change with age. Consequently, odor and color cannot be used to indicate the fluid condition or the need for a fluid change. - After the fluid has been checked, seat the dipstick fully to seal out water and dirt.
2005 | Chrysler | Sebring Convertible | L4-2.4L VIN X | Automatic Transmission/Transaxle ¦Service and Repair, Procedures: 40TE, Overhaul (Subassemblies), Valve Body, Disassembly and Assembly | 40TE TRANSAXLE VALVE BODY DISASSEMBLY - NOTE: If valve body assembly is being reconditioned, the PCM/TCM Quick Learn Procedure must be performed. 1. Remove manual shaft seal (Fig. 337). 2. Remove Transmission Range Sensor retaining screw (Fig. 338). 3. Remove Manual Shaft/Rooster Comb and Transmission Range Sensor (Fig. 339). 4. Remove 2/4 Accumulator Retaining Plate (Fig. 340). 5. Remove 2/4 Accumulator components as shown in (Fig. 341). 6. Remove Valve Body to Transfer Plate screws (Fig. 342). 7. Invert assembly and remove Transfer Plate (Fig. 343). Beware of loose check balls. 8. Remove oil screen (Fig. 344). 9. Remove the overdrive clutch (#5) check valve (Fig. 345) 10. Remove separator plate (Fig. 346). 11. Remove thermal valve (Fig. 347). 12. Remove check balls (Fig. 348). - NOTE: Tag all valve/spring assemblies for reassembly identification. 13. Remove dual retainer plate using Tool 6301 (Fig. 349). 14. Remove regulator valve spring retainer (Fig. 350). 15. Remove remaining retainers as shown in (Fig. 351). 16. Remove valves and springs as shown in (Fig. 352). - NOTE: Refer to Valve Body Cleaning and Inspection for cleaning procedures. ASSEMBLY - NOTE: If valve body assembly is reconditioned, the PCM/TCM Quick Learn Procedure must be performed. 1. Install valves and springs as shown in (Fig. 352). 2. Install regulator valve spring retainer (Fig. 353). 3. Install dual retainer plate using Tool 6301 (Fig. 354). 4. Verify that all retainers are installed as shown in (Fig. 355). Retainers should be flush or below valve body surface. 5. Install check balls into position as shown in (Fig. 356). If necessary, secure them with petrolatum or transmission assembly gel for assembly ease. 6. Install thermal valve into transfer plate (Fig. 357). 7. Install separator plate to valve body (Fig. 358). 8. Install the overdrive clutch (#5) check valve to separator plate (Fig. 359) 9. Install oil screen to separator plate (Fig. 360). 10. Install transfer plate to valve body and separator plate. Make sure oil screen and #5 check valve do not bind (Fig. 361). 11. Install twenty-four transfer plate to valve body screws (Fig. 362) and torque to 5 Nm (45 inch lbs.). 12. Install 2/4 Accumulator components as shown in (Fig. 363). 13. Torque 2/4 Accumulator retainer to 5 Nm (45 inch lbs.) (Fig. 364). 14. Install Manual Shaft/Rooster Comb and Transmission Range Sensor (Fig. 365). 15. Make sure Manual Valve control pin is contained within the rooster comb slot (Fig. 366). Install Transmission Range Sensor retaining screw (Fig. 366) and torque to 5 Nm (45 inch lbs.). 16. Install manual shaft seal (Fig. 367).
2005 | Chrysler | Sebring Convertible | L4-2.4L VIN X | Automatic Transmission/Transaxle ¦Service and Repair, Procedures: 41TE, Overhaul (Subassemblies), Valve Body, Disassembly and Assembly | 41TE TRANSAXLE VALVE BODY DISASSEMBLY - NOTE: If valve body assembly is being reconditioned, the PCM/TCM Quick Learn Procedure must be performed. 1. Remove manual shaft seal (Fig. 342). 2. Remove Transmission Range Sensor retaining screw (Fig. 343). 3. Remove Manual Shaft/Rooster Comb and Transmission Range Sensor (Fig. 344). 4. Remove 2/4 Accumulator Retaining Plate (Fig. 345). 5. Remove 2/4 Accumulator components as shown in (Fig. 346). 6. Remove Valve Body to Transfer Plate screws (Fig. 347). 7. Invert assembly and remove Transfer Plate (Fig. 348). Beware of loose check balls. 8. Remove oil screen (Fig. 349). 9. Remove the overdrive clutch (#5) check valve (Fig. 350). 10. Remove separator plate (Fig. 351). 11. Remove thermal valve (Fig. 352). 12. Remove check balls (Fig. 353). - NOTE: Tag all valve/spring assemblies for reassembly identification. 13. Remove dual retainer plate using Tool 6301 (Fig. 354). 14. Remove regulator valve spring retainer (Fig. 355). 15. Remove remaining retainers as shown in (Fig. 356). 16. Remove valves and springs as shown in (Fig. 357). - NOTE: Refer to Valve Body Cleaning and Inspection for cleaning procedures. ASSEMBLY - NOTE: If valve body assembly is reconditioned, the PCM/TCM Quick Learn Procedure must be performed. 1. Install valves and springs as shown in (Fig. 357). 2. Install regulator valve spring retainer (Fig. 358). 3. Install dual retainer plate using Tool 6301 (Fig. 359). 4. Verify that all retainers are installed as shown in (Fig. 360). Retainers should be flush or below valve body surface. 5. Install check balls into position as shown in (Fig. 361). If necessary, secure them with petrolatum or transmission assembly gel for assembly ease. 6. Install thermal valve into transfer plate (Fig. 362). 7. Install separator plate to valve body (Fig. 363). 8. Install the overdrive clutch (#5) check valve to separator plate (Fig. 364) 9. Install oil screen to separator plate (Fig. 365). 10. Install transfer plate to valve body and separator plate. Make sure oil screen and #5 check valve do not bind (Fig. 366). 11. Install twenty-four transfer plate to valve body screws (Fig. 367) and torque to 5 Nm (45 inch lbs.). 12. Install 2/4 Accumulator components as shown in (Fig. 368). 13. Torque 2/4 Accumulator retainer to 5 Nm (45 inch lbs.) (Fig. 369). 14. Install Manual Shaft/Rooster Comb and Transmission Range Sensor (Fig. 370). 15. Make sure Manual Valve control pin is contained within the rooster comb slot (Fig. 371). Install Transmission Range Sensor retaining screw (Fig. 371) and torque to 5 Nm (45 inch lbs.). 16. Install manual shaft seal (Fig. 372).
2005 | Chrysler | Sebring Convertible | V6-2.7L VIN R | Vacuum Brake Booster ¦Service and Repair, Procedures | POWER BRAKE BOOSTER REMOVAL 1. Remove the remote ground cable from the ground stud located on the left shock tower. 2. Correctly isolate remote ground cable by installing the ground cable insulator on the strut tower ground stud as shown (Fig. 49). This will prevent accidental grounding of the remote ground cable. 3. Disconnect the wiring harness connector and vacuum hose at speed control servo. 4. Remove speed control servo mounting nuts. Leaving cable attached, move servo out off to the side. 5. Remove the master cylinder from the booster. 6. Remove the vacuum hoses from the check valve located on the power brake vacuum booster. 7. Remove the electrical connector and mounting screw from the purge solenoid mounted on the left frame rail (Fig. 50). Allow the solenoid to drop downward. 8. Locate the power brake vacuum booster input rod to brake pedal attachment under instrument panel. Position a small screwdriver between the center tang on the power brake booster input rod to brake pedal pin retaining clip (Fig. 51). - Rotate screwdriver enough to allow retaining clip center tang to pass over end of brake pedal pin. Then pull retaining clip off brake pedal pin. Discard retaining clip. Replace only with a new retaining clip when assembled. 9. Remove the 4 nuts attaching power brake vacuum booster to dash panel. Nuts are accessible from under dash panel in area of the steering column and pedal bracket assembly (Fig. 52). 10. Slide power brake vacuum booster straight forward until mounting studs clear dash panel, and remove from vehicle. - CAUTION: Do not attempt to disassemble the power brake vacuum booster it is to be serviced ONLY as a complete assembly. INSTALLATION 1. Position power brake booster onto dash panel. 2. Install and torque the 4 power brake vacuum booster mounting nuts (Fig. 52) to 29 Nm (250 inch lbs.) torque. 3. Using lubricate, or an equivalent, coat the surfaces of the brake pedal pin that contact the power brake vacuum booster input rod. 4. Connect power brake vacuum booster input rod to brake pedal pin and install a NEW retaining clip. Use only a new retainer clip DO NOT USE the old clip. 5. Install the purge solenoid to the left frame rail and connect its wiring harness (Fig. 50). 6. Install the vacuum hoses on the booster check valve. 7. Install the master cylinder and connect the fluid level switch. 8. If equipped, install speed control servo on the mounting studs. Install the 2 speed control servo bracket mounting nuts and tighten to a torque of 6 Nm (55 inch lbs.). Install electrical connector and vacuum hose on speed control servo. 9. Install the throttle cable, and if equipped, the speed control cable on the cam of the throttle body assembly. 10. Install the remote ground cable on the ground stud located on the left strut tower. Install and securely tighten the ground cable attaching nut. 11. Check brake lamp operation. If required, adjust brake lamp switch as necessary. 12. Road test vehicle to ensure proper operation of the vehicles brake system and speed control.
2005 | Chrysler | Sebring Convertible | V6-2.7L VIN R | Air Injection Check Valve ¦Service and Repair, Procedures | REMOVAL Valve And Connector Hose Location of One Way Check Valve and connector hose. Quick Connector Operation 1. Squeeze quick connector on the connecting tube and pull from check valve. 2. Remove the 2 check valve retaining screws. 3. Remove check valve from exhaust manifold. INSTALLATION 1. Clean the check valve sealing surface on the exhaust manifold. 2. Install One Way Check Valve with NEW gasket. 3. Torque 2 retaining screws to 12 Nm (105.in.lbs). 4. Push connecting tube into check valve.
2005 | Chrysler | Sebring Convertible | V6-2.7L VIN R | Valve ¦Service and Repair, Procedures: Removal and Installation | INTAKE/EXHAUST VALVES & SEATS REMOVAL 1. Remove cylinder head(s). 2. Remove valve spring. 3. Before removing valves, remove any burrs from valve stem lock grooves to prevent damage to the valve guides. 4. Remove valve. Identify each valve to ensure installation in original location. INSPECTION VALVES 1. Clean and inspect valves thoroughly. Replace burned, warped and cracked valves. 2. Measure valve stems for wear (Fig. 35). - NOTE: Valve stems are chrome plated and should not be polished (Fig. 35). VALVE GUIDES 1. Remove carbon and varnish deposits from inside of valve guides with a reliable guide cleaner. 2. Measure valve stem-to-guide clearance as follows: 3. Install valve into cylinder head so it is 15 mm (0.590 inch) off the valve seat. A small piece of hose may be used to hold valve in place. 4. Attach dial indicator Tool C-3339 to cylinder head and set it at right angle of valve stem being measured (Fig. 36). 5. Move valve to and from the indicator. - NOTE: Replace cylinder head if stem-to-guide clearance exceeds specifications, or if guide is loose in cylinder head. INSTALLATION 1. Coat valve stems with clean engine oil and insert them in cylinder head. 2. If valves or seats have been reground, check valve tip height (A) (Fig. 37). If valve tip height for intake valve is greater than 47.59 mm (1.8737 inch) or 49.14 mm (1.9347 inch) for exhaust valve, grind valve tip until within specifications. Make sure measurement is taken from cylinder head surface to the top of valve stem. 3. Install valve spring.
2005 | Chrysler | Sebring Convertible | V6-2.7L VIN R | Cooling System ¦Service and Repair, Procedures: Coolant Level Check | COOLANT LEVEL CHECK - ROUTINE - NOTE: Do not remove pressure cap for routine coolant level inspections. - The coolant bottle provides a quick visual method for determining the coolant level without removing the pressure cap. With the engine cold and not running, simply observe the level of the coolant in the coolant recovery container (2.0L/2.4L) (Fig. 6) or the coolant pressure container (2.7L) (Fig. 7). The level should be between the MIN and MAX marks.
2005 | Chrysler | Sebring Convertible | V6-2.7L VIN R | Valve ¦Service and Repair, Procedures: Refacing Valves and Seats | STANDARD PROCEDURE - VALVE AND VALVE SEAT REFACING - The intake and exhaust valves have a 44.5 to 45 degree face angle. The valve seats have a 45 to 45.5 degree face angle. The valve face and valve seat angles are shown in (Fig. 32). VALVES - Inspect the remaining margin after the valves are refaced. VALVE SEATS 1. When refacing valve seats, it is important that the correct size valve guide pilot be used for reseating stones. A true and complete surface must be obtained. 2. Measure the concentricity of valve seat using dial indicator. Total runout should not exceed 0.051 mm (0.002 inch) total indicator reading. 3. Inspect the valve seat with Prussian blue to determine where the valve contacts the seat. To do this, coat valve seat LIGHTLY with Prussian blue then set valve in place. Rotate the valve with light pressure. If the blue is transferred to the center of valve face, contact is satisfactory. If the blue is transferred to top edge of valve face, then lower valve seat with a 15 degree stone. If the blue is transferred to the bottom edge of valve face, then raise valve seat with a 65 degree stone. - NOTE: Valve seats which are worn or burned can be reworked, provided that correct angle and seat width are maintained. Otherwise cylinder head must be replaced. 4. When seat is properly positioned the width of the intake 1.00 to 1.50 mm (0.0394 to 0.0591 inch) and exhaust seats should be 1.25 to 1.75 mm (0.049 to 0.069 inch) (Fig. 32). 5. Check the valve spring installed height after refacing the valve and seat (Fig. 33). VALVE AND SPRING INSTALLED HEIGHT 1. Coat valve stems with clean engine oil and insert them in cylinder head. 2. If valves or seats have been refaced, check valve tip height (A) (Fig. 33). If valve tip height for intake valve is greater than 47.59 (1.8737 inch) or 49.14 (1.9347 inch) for exhaust valve, grind valve tip until within specifications. Make sure measurement is taken from cylinder head surface to the top of valve stem. 3. Install valve seal/spring seat assembly over valve guides on all valve stems (Fig. 34). Ensure that the garter spring is intact around the top of the rubber seal. 4. Position valve springs and retainer on spring seat (Fig. 34). 5. Compress valve spring with a valve spring compressor. 6. Install retainer locks and release tool. 7. If valves and/or seats are refaced, measure the installed height of springs (B) (Fig. 33). Measurement is taken from top of spring seat to the bottom surface of spring retainer. If height is greater than 38.75 mm (1.5256 inch), install a 0.762 mm (0.030 inch) spacer in head counterbore under the valve spring seat to bring spring height back within specification.
2005 | Chrysler | Sebring Convertible | V6-2.7L VIN R | Valve Spring ¦Service and Repair, Procedures: Cylinder Head Off | VALVE SPRINGS REMOVAL - OFF VEHICLE 1. With cylinder head removed, compress valve springs using a Special Tool C-3422-D, Valve Spring Compressor. 2. Remove valve retaining locks, valve spring retainers, valve springs and valve spring seat/stem seal assembly (Fig. 38). INSPECTION - Whenever valves have been removed for inspection, reconditioning or replacement, valve springs should be tested (Fig. 39). As an example; the compression length of a spring to be tested is 38.00 mm (1.496 inch). Turn the table of Tool C-647 until surface is in line with the 38.00 mm (1.496 inch) mark on the threaded stud and the zero mark on the front. Place spring over stud on the table and lift compressing lever to set tone device. Pull on torque wrench until ping is heard. Take reading on torque wrench at this instant. Multiply this reading by two. This will give the spring load at test length. Fractional measurements are indicated on the table for finer adjustments. Refer to Engine Specifications to obtain specified height and allowable tensions. Replace any springs that do not meet specifications. INSTALLATION - OFF VEHICLE 1. If removed, install valve(s). 2. If valves or seats have been reground, check valve tip height (A) (Fig. 40). If valve tip height for intake valve is greater than 47.59 mm (1.8737 inch) or 49.14 mm (1.9347 inch) for exhaust valve, grind valve tip until within specifications. Make sure measurement is taken from cylinder head surface to the top of valve stem. 3. Install valve seal/spring seat assembly over valve guides on all valve stems (Fig. 41). Ensure that the garter spring is intact around the top of the rubber seal. Install valve springs, valve retainers. 4. Compress valve springs with a valve spring compressor install locks and release tool. If valves and/or seats are reground, measure the installed height of springs (B) (Fig. 40), make sure measurements are taken from top of spring seat to the bottom surface of spring retainer. If height is greater than 38.75 mm (1.5256 inch), install a 0.762 mm (0.030 inch) spacer in head counterbore under the valve spring seat to bring spring height back within specification.
2005 | Chrysler | Sebring Convertible | V6-2.7L VIN R | Air Injection Hose/Tube ¦Service and Repair, Procedures: Connector Tube Routing | REMOVAL Air Cleaner Inlet Tube 1. Remove air inlet duct to air cleaner box. Connector Tube Quick Connect 2. Squeeze the quick connect on the tube to release it. Air Pump Tube Connection Valve And Connector Hose 3. Disconnect connector tube at air pump and one way check valve. 4. Remove connector tube, note routing of tube. INSTALLATION Connector Tube Routing Connector Tube Routing Connector Tube Routing Connector Tube Routing Connector Tube Routing Connector Tube Routing 1. Route tube. 2. Connect to one way check valve and tube to air pump. 3. Install air inlet duct to air cleaner box.
2005 | Chrysler | Sebring Convertible | V6-2.7L VIN R | Valve Body ¦Service and Repair, Procedures: 40TE Automatic Transaxle, Assembly | 40TE TRANSAXLE VALVE BODY ASSEMBLY - NOTE: If valve body assembly is reconditioned, the PCM/TCM Quick Learn Procedure must be performed. 1. Install valves and springs as shown in (Fig. 352). 2. Install regulator valve spring retainer (Fig. 353). 3. Install dual retainer plate using Tool 6301 (Fig. 354). 4. Verify that all retainers are installed as shown in (Fig. 355). Retainers should be flush or below valve body surface. 5. Install check balls into position as shown in (Fig. 356). If necessary, secure them with petrolatum or transmission assembly gel for assembly ease. 6. Install thermal valve into transfer plate (Fig. 357). 7. Install separator plate to valve body (Fig. 358). 8. Install the overdrive clutch (#5) check valve to separator plate (Fig. 359) 9. Install oil screen to separator plate (Fig. 360). 10. Install transfer plate to valve body and separator plate. Make sure oil screen and #5 check valve do not bind (Fig. 361). 11. Install twenty-four transfer plate to valve body screws (Fig. 362) and torque to 5 Nm (45 inch lbs.). 12. Install 2/4 Accumulator components as shown in (Fig. 363). 13. Torque 2/4 Accumulator retainer to 5 Nm (45 inch lbs.) (Fig. 364). 14. Install Manual Shaft/Rooster Comb and Transmission Range Sensor (Fig. 365). 15. Make sure Manual Valve control pin is contained within the rooster comb slot (Fig. 366). Install Transmission Range Sensor retaining screw (Fig. 366) and torque to 5 Nm (45 inch lbs.). 16. Install manual shaft seal (Fig. 367).
2005 | Chrysler | Sebring Convertible | V6-2.7L VIN R | Valve Body ¦Service and Repair, Procedures: 40TE Automatic Transaxle, Disassembly | 40TE TRANSAXLE VALVE BODY DISASSEMBLY - NOTE: If valve body assembly is being reconditioned, the PCM/TCM Quick Learn Procedure must be performed. 1. Remove manual shaft seal (Fig. 337). 2. Remove Transmission Range Sensor retaining screw (Fig. 338). 3. Remove Manual Shaft/Rooster Comb and Transmission Range Sensor (Fig. 339). 4. Remove 2/4 Accumulator Retaining Plate (Fig. 340). 5. Remove 2/4 Accumulator components as shown in (Fig. 341). 6. Remove Valve Body to Transfer Plate screws (Fig. 342). 7. Invert assembly and remove Transfer Plate (Fig. 343). Beware of loose check balls. 8. Remove oil screen (Fig. 344). 9. Remove the overdrive clutch (#5) check valve (Fig. 345) 10. Remove separator plate (Fig. 346). 11. Remove thermal valve (Fig. 347). 12. Remove check balls (Fig. 348). - NOTE: Tag all valve/spring assemblies for reassembly identification. 13. Remove dual retainer plate using Tool 6301 (Fig. 349). 14. Remove regulator valve spring retainer (Fig. 350). 15. Remove remaining retainers as shown in (Fig. 351). 16. Remove valves and springs as shown in (Fig. 352). - NOTE: Refer to Valve Body Cleaning and Inspection for cleaning procedures.
2005 | Chrysler | Sebring Convertible | V6-2.7L VIN R | Valve Body ¦Service and Repair, Procedures: 41TE Automatic Transaxle, Assembly | 41TE TRANSAXLE VALVE BODY ASSEMBLY - NOTE: If valve body assembly is reconditioned, the PCM/TCM Quick Learn Procedure must be performed. 1. Install valves and springs as shown in (Fig. 357). 2. Install regulator valve spring retainer (Fig. 358). 3. Install dual retainer plate using Tool 6301 (Fig. 359). 4. Verify that all retainers are installed as shown in (Fig. 360). Retainers should be flush or below valve body surface. 5. Install check balls into position as shown in (Fig. 361). If necessary, secure them with petrolatum or transmission assembly gel for assembly ease. 6. Install thermal valve into transfer plate (Fig. 362). 7. Install separator plate to valve body (Fig. 363). 8. Install the overdrive clutch (#5) check valve to separator plate (Fig. 364) 9. Install oil screen to separator plate (Fig. 365). 10. Install transfer plate to valve body and separator plate. Make sure oil screen and #5 check valve do not bind (Fig. 366). 11. Install twenty-four transfer plate to valve body screws (Fig. 367) and torque to 5 Nm (45 inch lbs.). 12. Install 2/4 Accumulator components as shown in (Fig. 368). 13. Torque 2/4 Accumulator retainer to 5 Nm (45 inch lbs.) (Fig. 369). 14. Install Manual Shaft/Rooster Comb and Transmission Range Sensor (Fig. 370). 15. Make sure Manual Valve control pin is contained within the rooster comb slot (Fig. 371). Install Transmission Range Sensor retaining screw (Fig. 371) and torque to 5 Nm (45 inch lbs.). 16. Install manual shaft seal (Fig. 372).
2005 | Chrysler | Sebring Convertible | V6-2.7L VIN R | Valve Body ¦Service and Repair, Procedures: 41TE Automatic Transaxle, Disassembly | 41TE TRANSAXLE VALVE BODY DISASSEMBLY - NOTE: If valve body assembly is being reconditioned, the PCM/TCM Quick Learn Procedure must be performed. 1. Remove manual shaft seal (Fig. 342). 2. Remove Transmission Range Sensor retaining screw (Fig. 343). 3. Remove Manual Shaft/Rooster Comb and Transmission Range Sensor (Fig. 344). 4. Remove 2/4 Accumulator Retaining Plate (Fig. 345). 5. Remove 2/4 Accumulator components as shown in (Fig. 346). 6. Remove Valve Body to Transfer Plate screws (Fig. 347). 7. Invert assembly and remove Transfer Plate (Fig. 348). Beware of loose check balls. 8. Remove oil screen (Fig. 349). 9. Remove the overdrive clutch (#5) check valve (Fig. 350). 10. Remove separator plate (Fig. 351). 11. Remove thermal valve (Fig. 352). 12. Remove check balls (Fig. 353). - NOTE: Tag all valve/spring assemblies for reassembly identification. 13. Remove dual retainer plate using Tool 6301 (Fig. 354). 14. Remove regulator valve spring retainer (Fig. 355). 15. Remove remaining retainers as shown in (Fig. 356). 16. Remove valves and springs as shown in (Fig. 357). - NOTE: Refer to Valve Body Cleaning and Inspection for cleaning procedures.
2005 | Chrysler | Sebring Convertible | V6-2.7L VIN R | Automatic Transmission/Transaxle ¦Service and Repair, Procedures: 40TE, Fluid Level and Condition Check | 40TE TRANSAXLE FLUID STANDARD PROCEDURE FLUID LEVEL AND CONDITION CHECK - NOTE: Only transmission fluid of the type labeled Mopar(R) ATF+4 (Automatic Transmission Fluid) should be used in this transaxle. FLUID LEVEL CHECK - The transmission sump has a fluid level indicator (dipstick) to check oil similar to most automatic transmissions. It is located on the left side of the engine. Be sure to wipe all dirt from dipstick handle before removing. - The torque converter fills in both the P Park and N Neutral positions. Place the selector lever in P Park to be sure that the fluid level check is accurate. The engine should be running at idle speed for at least one minute, with the vehicle on level ground. At normal operating temperature 82°C (180°F), the fluid level is correct if it is in the HOT region on the oil level indicator (Fig. 195). The fluid level should be within the COLD region of the dipstick at 27°C (80°F) fluid temperature. FLUID LEVEL CHECK USING DRB - NOTE: Engine and Transaxle should be at normal operating temperature before performing this procedure. 1. Start engine and apply parking brake. 2. Hook up DRB scan tool and select transmission. 3. Select sensors. 4. Read the transmission temperature value. 5. Compare the fluid temperature value with the fluid temperature chart (Fig. 196). 6. Adjust transmission fluid level shown on the indicator according to the chart. 7. Check transmission for leaks. - Low fluid level can cause a variety of conditions because it allows the pump to take in air along with the fluid. As in any hydraulic system, air bubbles make the fluid spongy, therefore, pressures will be low and build up slowly. - Improper filling can also raise the fluid level too high. When the transaxle has too much fluid, the gears churn up foam and cause the same conditions which occur with a low fluid level. - In either case, air bubbles can cause overheating and/or fluid oxidation, and varnishing. This can interfere with normal valve, clutch, and accumulator operation. Foaming can also result in fluid escaping from the transaxle vent where it may be mistaken for a leak. FLUID CONDITION - Along with fluid level, it is important to check the condition of the fluid. When the fluid smells burned, and is contaminated with metal or friction material particles, a complete transaxle recondition is probably required. Be sure to examine the fluid on the dipstick closely. If there is any doubt about its condition, drain out a sample for a double check. - Mopar(R) ATF+4 (Automatic Transmission Fluid) when new is red in color. The ATF is dyed red so it can be identified from other fluids used in the vehicle such as engine oil or antifreeze. The red color is not permanent and is not an indicator of fluid condition. As the vehicle is driven, the ATF will begin to look darker in color and may eventually become brown. This is normal. ATF+4 also has a unique odor that may change with age. Consequently, odor and color cannot be used to indicate the fluid condition or the need for a fluid change. - After the fluid has been checked, seat the dipstick fully to seal out water and dirt.
2005 | Chrysler | Sebring Convertible | V6-2.7L VIN R | Automatic Transmission/Transaxle ¦Service and Repair, Procedures: 41TE, Fluid Level and Condition Check | 41TE TRANSAXLE FLUID STANDARD PROCEDURE FLUID LEVEL AND CONDITION CHECK - NOTE: Only transmission fluid of the type labeled Mopar(R) ATF+4 (Automatic Transmission Fluid) should be used in this transaxle. FLUID LEVEL CHECK - The transmission sump has a fluid level indicator (dipstick) to check oil similar to most automatic transmissions. It is located on the left side of the engine. Be sure to wipe all dirt from dipstick handle before removing. - The torque converter fills in both the P Park and N Neutral positions. Place the selector lever in P Park to be sure that the fluid level check is accurate. The engine should be running at idle speed for at least one minute, with the vehicle on level ground. At normal operating temperature 82°C (180°F), the fluid level is correct if it is in the HOT region on the oil level indicator (Fig. 195). The fluid level should be within the COLD region of the dipstick at 27°C (80°F) fluid temperature. FLUID LEVEL CHECK USING DRB - NOTE: Engine and Transaxle should be at normal operating temperature before performing this procedure. 1. Start engine and apply parking brake. 2. Hook up DRB scan tool and select transmission. 3. Select sensors. 4. Read the transmission temperature value. 5. Compare the fluid temperature value with the fluid temperature chart (Fig. 196). 6. Adjust transmission fluid level shown on the indicator according to the chart. 7. Check transmission for leaks. - Low fluid level can cause a variety of conditions because it allows the pump to take in air along with the fluid. As in any hydraulic system, air bubbles make the fluid spongy, therefore, pressures will be low and build up slowly. - Improper filling can also raise the fluid level too high. When the transaxle has too much fluid, the gears churn up foam and cause the same conditions which occur with a low fluid level. - In either case, air bubbles can cause overheating and/or fluid oxidation, and varnishing. This can interfere with normal valve, clutch, and accumulator operation. Foaming can also result in fluid escaping from the transaxle vent where it may be mistaken for a leak. FLUID CONDITION - Along with fluid level, it is important to check the condition of the fluid. When the fluid smells burned, and is contaminated with metal or friction material particles, a complete transaxle recondition is probably required. Be sure to examine the fluid on the dipstick closely. If there is any doubt about its condition, drain out a sample for a double check. - Mopar(R) ATF+4 (Automatic Transmission Fluid) when new is red in color. The ATF is dyed red so it can be identified from other fluids used in the vehicle such as engine oil or antifreeze. The red color is not permanent and is not an indicator of fluid condition. As the vehicle is driven, the ATF will begin to look darker in color and may eventually become brown. This is normal. ATF+4 also has a unique odor that may change with age. Consequently, odor and color cannot be used to indicate the fluid condition or the need for a fluid change. - After the fluid has been checked, seat the dipstick fully to seal out water and dirt.
2005 | Chrysler | Sebring Convertible | V6-2.7L VIN R | Fluid - A/T ¦Service and Repair, Procedures: 40TE, Fluid Level and Condition Check | 40TE TRANSAXLE FLUID STANDARD PROCEDURE FLUID LEVEL AND CONDITION CHECK - NOTE: Only transmission fluid of the type labeled Mopar(R) ATF+4 (Automatic Transmission Fluid) should be used in this transaxle. FLUID LEVEL CHECK - The transmission sump has a fluid level indicator (dipstick) to check oil similar to most automatic transmissions. It is located on the left side of the engine. Be sure to wipe all dirt from dipstick handle before removing. - The torque converter fills in both the P Park and N Neutral positions. Place the selector lever in P Park to be sure that the fluid level check is accurate. The engine should be running at idle speed for at least one minute, with the vehicle on level ground. At normal operating temperature 82°C (180°F), the fluid level is correct if it is in the HOT region on the oil level indicator (Fig. 195). The fluid level should be within the COLD region of the dipstick at 27°C (80°F) fluid temperature. FLUID LEVEL CHECK USING DRB - NOTE: Engine and Transaxle should be at normal operating temperature before performing this procedure. 1. Start engine and apply parking brake. 2. Hook up DRB scan tool and select transmission. 3. Select sensors. 4. Read the transmission temperature value. 5. Compare the fluid temperature value with the fluid temperature chart (Fig. 196). 6. Adjust transmission fluid level shown on the indicator according to the chart. 7. Check transmission for leaks. - Low fluid level can cause a variety of conditions because it allows the pump to take in air along with the fluid. As in any hydraulic system, air bubbles make the fluid spongy, therefore, pressures will be low and build up slowly. - Improper filling can also raise the fluid level too high. When the transaxle has too much fluid, the gears churn up foam and cause the same conditions which occur with a low fluid level. - In either case, air bubbles can cause overheating and/or fluid oxidation, and varnishing. This can interfere with normal valve, clutch, and accumulator operation. Foaming can also result in fluid escaping from the transaxle vent where it may be mistaken for a leak. FLUID CONDITION - Along with fluid level, it is important to check the condition of the fluid. When the fluid smells burned, and is contaminated with metal or friction material particles, a complete transaxle recondition is probably required. Be sure to examine the fluid on the dipstick closely. If there is any doubt about its condition, drain out a sample for a double check. - Mopar(R) ATF+4 (Automatic Transmission Fluid) when new is red in color. The ATF is dyed red so it can be identified from other fluids used in the vehicle such as engine oil or antifreeze. The red color is not permanent and is not an indicator of fluid condition. As the vehicle is driven, the ATF will begin to look darker in color and may eventually become brown. This is normal. ATF+4 also has a unique odor that may change with age. Consequently, odor and color cannot be used to indicate the fluid condition or the need for a fluid change. - After the fluid has been checked, seat the dipstick fully to seal out water and dirt.
2005 | Chrysler | Sebring Convertible | V6-2.7L VIN R | Fluid - A/T ¦Service and Repair, Procedures: 41TE, Fluid Level and Condition Check | 41TE TRANSAXLE FLUID STANDARD PROCEDURE FLUID LEVEL AND CONDITION CHECK - NOTE: Only transmission fluid of the type labeled Mopar(R) ATF+4 (Automatic Transmission Fluid) should be used in this transaxle. FLUID LEVEL CHECK - The transmission sump has a fluid level indicator (dipstick) to check oil similar to most automatic transmissions. It is located on the left side of the engine. Be sure to wipe all dirt from dipstick handle before removing. - The torque converter fills in both the P Park and N Neutral positions. Place the selector lever in P Park to be sure that the fluid level check is accurate. The engine should be running at idle speed for at least one minute, with the vehicle on level ground. At normal operating temperature 82°C (180°F), the fluid level is correct if it is in the HOT region on the oil level indicator (Fig. 195). The fluid level should be within the COLD region of the dipstick at 27°C (80°F) fluid temperature. FLUID LEVEL CHECK USING DRB - NOTE: Engine and Transaxle should be at normal operating temperature before performing this procedure. 1. Start engine and apply parking brake. 2. Hook up DRB scan tool and select transmission. 3. Select sensors. 4. Read the transmission temperature value. 5. Compare the fluid temperature value with the fluid temperature chart (Fig. 196). 6. Adjust transmission fluid level shown on the indicator according to the chart. 7. Check transmission for leaks. - Low fluid level can cause a variety of conditions because it allows the pump to take in air along with the fluid. As in any hydraulic system, air bubbles make the fluid spongy, therefore, pressures will be low and build up slowly. - Improper filling can also raise the fluid level too high. When the transaxle has too much fluid, the gears churn up foam and cause the same conditions which occur with a low fluid level. - In either case, air bubbles can cause overheating and/or fluid oxidation, and varnishing. This can interfere with normal valve, clutch, and accumulator operation. Foaming can also result in fluid escaping from the transaxle vent where it may be mistaken for a leak. FLUID CONDITION - Along with fluid level, it is important to check the condition of the fluid. When the fluid smells burned, and is contaminated with metal or friction material particles, a complete transaxle recondition is probably required. Be sure to examine the fluid on the dipstick closely. If there is any doubt about its condition, drain out a sample for a double check. - Mopar(R) ATF+4 (Automatic Transmission Fluid) when new is red in color. The ATF is dyed red so it can be identified from other fluids used in the vehicle such as engine oil or antifreeze. The red color is not permanent and is not an indicator of fluid condition. As the vehicle is driven, the ATF will begin to look darker in color and may eventually become brown. This is normal. ATF+4 also has a unique odor that may change with age. Consequently, odor and color cannot be used to indicate the fluid condition or the need for a fluid change. - After the fluid has been checked, seat the dipstick fully to seal out water and dirt.
2005 | Chrysler | Sebring Convertible | V6-2.7L VIN R | Automatic Transmission/Transaxle ¦Service and Repair, Procedures: 40TE, Overhaul (Subassemblies), Valve Body, Disassembly and Assembly | 40TE TRANSAXLE VALVE BODY DISASSEMBLY - NOTE: If valve body assembly is being reconditioned, the PCM/TCM Quick Learn Procedure must be performed. 1. Remove manual shaft seal (Fig. 337). 2. Remove Transmission Range Sensor retaining screw (Fig. 338). 3. Remove Manual Shaft/Rooster Comb and Transmission Range Sensor (Fig. 339). 4. Remove 2/4 Accumulator Retaining Plate (Fig. 340). 5. Remove 2/4 Accumulator components as shown in (Fig. 341). 6. Remove Valve Body to Transfer Plate screws (Fig. 342). 7. Invert assembly and remove Transfer Plate (Fig. 343). Beware of loose check balls. 8. Remove oil screen (Fig. 344). 9. Remove the overdrive clutch (#5) check valve (Fig. 345) 10. Remove separator plate (Fig. 346). 11. Remove thermal valve (Fig. 347). 12. Remove check balls (Fig. 348). - NOTE: Tag all valve/spring assemblies for reassembly identification. 13. Remove dual retainer plate using Tool 6301 (Fig. 349). 14. Remove regulator valve spring retainer (Fig. 350). 15. Remove remaining retainers as shown in (Fig. 351). 16. Remove valves and springs as shown in (Fig. 352). - NOTE: Refer to Valve Body Cleaning and Inspection for cleaning procedures. ASSEMBLY - NOTE: If valve body assembly is reconditioned, the PCM/TCM Quick Learn Procedure must be performed. 1. Install valves and springs as shown in (Fig. 352). 2. Install regulator valve spring retainer (Fig. 353). 3. Install dual retainer plate using Tool 6301 (Fig. 354). 4. Verify that all retainers are installed as shown in (Fig. 355). Retainers should be flush or below valve body surface. 5. Install check balls into position as shown in (Fig. 356). If necessary, secure them with petrolatum or transmission assembly gel for assembly ease. 6. Install thermal valve into transfer plate (Fig. 357). 7. Install separator plate to valve body (Fig. 358). 8. Install the overdrive clutch (#5) check valve to separator plate (Fig. 359) 9. Install oil screen to separator plate (Fig. 360). 10. Install transfer plate to valve body and separator plate. Make sure oil screen and #5 check valve do not bind (Fig. 361). 11. Install twenty-four transfer plate to valve body screws (Fig. 362) and torque to 5 Nm (45 inch lbs.). 12. Install 2/4 Accumulator components as shown in (Fig. 363). 13. Torque 2/4 Accumulator retainer to 5 Nm (45 inch lbs.) (Fig. 364). 14. Install Manual Shaft/Rooster Comb and Transmission Range Sensor (Fig. 365). 15. Make sure Manual Valve control pin is contained within the rooster comb slot (Fig. 366). Install Transmission Range Sensor retaining screw (Fig. 366) and torque to 5 Nm (45 inch lbs.). 16. Install manual shaft seal (Fig. 367).
2005 | Chrysler | Sebring Convertible | V6-2.7L VIN R | Automatic Transmission/Transaxle ¦Service and Repair, Procedures: 41TE, Overhaul (Subassemblies), Valve Body, Disassembly and Assembly | 41TE TRANSAXLE VALVE BODY DISASSEMBLY - NOTE: If valve body assembly is being reconditioned, the PCM/TCM Quick Learn Procedure must be performed. 1. Remove manual shaft seal (Fig. 342). 2. Remove Transmission Range Sensor retaining screw (Fig. 343). 3. Remove Manual Shaft/Rooster Comb and Transmission Range Sensor (Fig. 344). 4. Remove 2/4 Accumulator Retaining Plate (Fig. 345). 5. Remove 2/4 Accumulator components as shown in (Fig. 346). 6. Remove Valve Body to Transfer Plate screws (Fig. 347). 7. Invert assembly and remove Transfer Plate (Fig. 348). Beware of loose check balls. 8. Remove oil screen (Fig. 349). 9. Remove the overdrive clutch (#5) check valve (Fig. 350). 10. Remove separator plate (Fig. 351). 11. Remove thermal valve (Fig. 352). 12. Remove check balls (Fig. 353). - NOTE: Tag all valve/spring assemblies for reassembly identification. 13. Remove dual retainer plate using Tool 6301 (Fig. 354). 14. Remove regulator valve spring retainer (Fig. 355). 15. Remove remaining retainers as shown in (Fig. 356). 16. Remove valves and springs as shown in (Fig. 357). - NOTE: Refer to Valve Body Cleaning and Inspection for cleaning procedures. ASSEMBLY - NOTE: If valve body assembly is reconditioned, the PCM/TCM Quick Learn Procedure must be performed. 1. Install valves and springs as shown in (Fig. 357). 2. Install regulator valve spring retainer (Fig. 358). 3. Install dual retainer plate using Tool 6301 (Fig. 359). 4. Verify that all retainers are installed as shown in (Fig. 360). Retainers should be flush or below valve body surface. 5. Install check balls into position as shown in (Fig. 361). If necessary, secure them with petrolatum or transmission assembly gel for assembly ease. 6. Install thermal valve into transfer plate (Fig. 362). 7. Install separator plate to valve body (Fig. 363). 8. Install the overdrive clutch (#5) check valve to separator plate (Fig. 364) 9. Install oil screen to separator plate (Fig. 365). 10. Install transfer plate to valve body and separator plate. Make sure oil screen and #5 check valve do not bind (Fig. 366). 11. Install twenty-four transfer plate to valve body screws (Fig. 367) and torque to 5 Nm (45 inch lbs.). 12. Install 2/4 Accumulator components as shown in (Fig. 368). 13. Torque 2/4 Accumulator retainer to 5 Nm (45 inch lbs.) (Fig. 369). 14. Install Manual Shaft/Rooster Comb and Transmission Range Sensor (Fig. 370). 15. Make sure Manual Valve control pin is contained within the rooster comb slot (Fig. 371). Install Transmission Range Sensor retaining screw (Fig. 371) and torque to 5 Nm (45 inch lbs.). 16. Install manual shaft seal (Fig. 372).
2005 | Chrysler | Sebring Coupe | L4-2.4L VIN G | Brake Bleeding ¦Service and Repair, Procedures | CAUTION: Use only brake fluid DOT 3 or DOT 4. Never mix the specified brake fluid with other fluid as it will influence the braking performance significantly. MASTER CYLINDER BLEEDING - The master cylinder has no check valve, so if bleeding is carried out by the following procedure, bleeding of air from the brake pipeline will become easier. (When brake fluid is not contained in the master cylinder.) 1. Fill the reserve tank with brake fluid. 2. Keep the brake pedal depressed. 3. Have another person cover the master cylinder outlet with a finger. 4. With the outlet still closed, release the brake pedal. 5. Repeat steps 2 4 three or four times to fill the inside of the master cylinder with brake fluid. BRAKE LINE BLEEDING - CAUTION: For vehicles equipped with ABS, be sure to filter/strain the brake fluid being added to the master cylinder reservoir tank. Debris may damage the hydraulic unit. - Start the engine and bleed the air in the sequence shown in the figure
2005 | Chrysler | Sebring Coupe | L4-2.4L VIN G | Vacuum Brake Booster ¦Service and Repair, Procedures | REMOVAL AND INSTALLATION - CAUTION: Do not remove the check valve from the vacuum hose. If the check valve is defective, replace it together with the vacuum hose. - INSTALLATION SERVICE POINTS - >>A<< VACUUM HOSE CONNECTION 1. Install the vacuum hose with the white-marked sections facing up. 2. Insert securely and completely until the vacuum hose at the engine side contacts the edge of the hexagonal part of the fitting, and then secure with the hose clamp. - >>B<< CLEARANCE ADJUSTMENT BETWEEN BRAKE BOOSTER PUSHROD AND PRIMARY PISTON 1. Using a hand vacuum pump, apply a negative pressure of -66.7 kPa (19.6 inHg) to the brake booster. 2. Measure protruding length A at the pushrod. - Standard value (A): 10.28 10.53 mm (0.404 0.415 inch) 3. If the protruding length is not within the standard value range, adjust by changing the pushrod length by turning the end of the pushrod.
2005 | Chrysler | Sebring Coupe | L4-2.4L VIN G | Fluid - A/T ¦Service and Repair, Procedures: Transmission Fluid Check | TRANSMISSION FLUID CHECK 1. Drive the vehicle until the transmission fluid temperature rises to the normal temperature [70 80°C (158 176°F)]. - NOTE: The transmission fluid temperature is measured with scan tool MB991502 (MUT-II). - NOTE: If it takes some amount of time until the transmission fluid reaches its normal operating temperature [70 80° C (158 176°F)], check the transmission fluid level by referring to the left. 2. Park the vehicle on a level surface. 3. Move the selector lever through all positions to fill the torque converter and the hydraulic circuits with fluid, and then move the selector lever to the "N" position. 4. After wiping off any dirt around the dipstick, remove the dipstick and check the condition of the transmission fluid. - NOTE: If the transmission fluid smells as if it is burnt, it means that the transmission fluid has been contaminated by fine particles from the bushings and friction materials. A transaxle overhaul and cooler line flushing may be necessary. 5. Check that the transmission fluid level is at the "HOT" mark on the dipstick. If the transmission fluid level is less than this, add DIAMOND ATF SP III transmission fluid until the level reaches the "HOT" mark. - NOTE: If the transmission fluid level is too low, the oil pump will draw in air along with the transmission fluid, which will cause bubbles to form. If the transmission fluid level is too high, rotating components inside the transaxle will churn the fluid and air into a foamy liquid. Both conditions (level too low or too high) will cause the hydraulic pressure to drop, which will result in late shifting and slipping of the clutches and brakes. - NOTE: In either case, air bubbles can interfere with normal valve, clutch, and brake operation. Also, foaming can cause transmission fluid to escape from the transaxle vent where it may be mistaken for a leak. 6. Securely insert the dipstick. - NOTE: The transmission fluid should always be replaced under the following conditions: - ^ When troubleshooting the transaxle. - ^ When overhauling the transaxle. - ^ When the transmission fluid is noticeably dirty or burnt (driving under severe conditions).
2005 | Chrysler | Sebring Coupe | L4-2.4L VIN G | Manual Transmission/Transaxle ¦Service and Repair, Procedures: Transaxle Oil Level Check | TRANSAXLE OIL LEVEL CHECK 1. Remove the filler plug. 2. Check that the oil level is up to the lower edge of the filler plug hole. 3. Check that the oil is not noticeably dirty. 4. Tighten the filler plug to the specified torque. - Tightening torque: 32 ± 2 Nm (24 ± 1 ft. lbs.)
2005 | Chrysler | Sebring Coupe | L4-2.4L VIN G | Fluid - M/T ¦Service and Repair, Procedures: Transaxle Oil Level Check | TRANSAXLE OIL LEVEL CHECK 1. Remove the filler plug. 2. Check that the oil level is up to the lower edge of the filler plug hole. 3. Check that the oil is not noticeably dirty. 4. Tighten the filler plug to the specified torque. - Tightening torque: 32 ± 2 Nm (24 ± 1 ft. lbs.)
2005 | Chrysler | Sebring Coupe | L4-2.4L VIN G | Brake Master Cylinder ¦Service and Repair, Procedures: Master Cylinder Removal and Installation | REMOVAL AND INSTALLATION - CAUTION: Do not remove the check valve from the vacuum hose. If the check valve is defective, replace it together with the vacuum hose. - INSTALLATION SERVICE POINTS - >>A<< VACUUM HOSE CONNECTION 1. Install the vacuum hose with the white-marked sections facing up. 2. Insert securely and completely until the vacuum hose at the engine side contacts the edge of the hexagonal part of the fitting, and then secure with the hose clamp. - >>B<< CLEARANCE ADJUSTMENT BETWEEN BRAKE BOOSTER PUSHROD AND PRIMARY PISTON 1. Using a hand vacuum pump, apply a negative pressure of -66.7 kPa (19.6 inHg) to the brake booster. 2. Measure protruding length A at the pushrod. - Standard value (A): 10.28 10.53 mm (0.404 0.415 inch) 3. If the protruding length is not within the standard value range, adjust by changing the pushrod length by turning the end of the pushrod.
2005 | Chrysler | Sebring Coupe | L4-2.4L VIN G | Automatic Transmission/Transaxle ¦Service and Repair, Procedures: Standard Service Procedures, Oil Cooler Flow Check | OIL COOLER FLOW CHECK - After the new or repaired transaxle has been installed, fill to the proper level with DIAMOND ATF Sp III transmission fluid. The flow should be checked using the following procedure: - CAUTION: With the fluid set at the proper level, transmission fluid collection should not exceed one quart or internal damage to the transaxle may occur. 1. Disconnect the OUTLET line (from cooler) at the transaxle and place a collecting container under the disconnected line. 2. Run the engine at curb idle speed with the shift selector in neutral. 3. If transmission fluid flow is intermittent or it takes more than 20 seconds to collect one quart of transmission fluid, replace the cooler. 4. If flow is within acceptable limits, reconnect the cooler line. Then fill the transaxle to the proper level, using DIAMOND ATF SP III transmission fluid.
2005 | Chrysler | Sebring Coupe | L4-2.4L VIN G | Ball Joint ¦Service and Repair, Procedures: Front Suspension, Ball Joint Dust Cover Check | BALL JOINT DUST COVER CHECK 1. Press the dust cover with your finger to check that there are no cracks or damage in the dust cover. 2. If the dust cover is cracked or damaged, replace the lower arm assembly or stabilizer link. - NOTE: If the dust cover is cracked or damaged, it is possible that there may also be damage to the balljoint.
2005 | Chrysler | Sebring Coupe | L4-2.4L VIN G | Automatic Transmission/Transaxle ¦Service and Repair, Procedures: Standard Service Procedures, Fluid Level and Condition Check | TRANSMISSION FLUID CHECK 1. Drive the vehicle until the transmission fluid temperature rises to the normal temperature [70 80°C (158 176°F)]. - NOTE: The transmission fluid temperature is measured with scan tool MB991502 (MUT-II). - NOTE: If it takes some amount of time until the transmission fluid reaches its normal operating temperature [70 80° C (158 176°F)], check the transmission fluid level by referring to the left. 2. Park the vehicle on a level surface. 3. Move the selector lever through all positions to fill the torque converter and the hydraulic circuits with fluid, and then move the selector lever to the "N" position. 4. After wiping off any dirt around the dipstick, remove the dipstick and check the condition of the transmission fluid. - NOTE: If the transmission fluid smells as if it is burnt, it means that the transmission fluid has been contaminated by fine particles from the bushings and friction materials. A transaxle overhaul and cooler line flushing may be necessary. 5. Check that the transmission fluid level is at the "HOT" mark on the dipstick. If the transmission fluid level is less than this, add DIAMOND ATF SP III transmission fluid until the level reaches the "HOT" mark. - NOTE: If the transmission fluid level is too low, the oil pump will draw in air along with the transmission fluid, which will cause bubbles to form. If the transmission fluid level is too high, rotating components inside the transaxle will churn the fluid and air into a foamy liquid. Both conditions (level too low or too high) will cause the hydraulic pressure to drop, which will result in late shifting and slipping of the clutches and brakes. - NOTE: In either case, air bubbles can interfere with normal valve, clutch, and brake operation. Also, foaming can cause transmission fluid to escape from the transaxle vent where it may be mistaken for a leak. 6. Securely insert the dipstick. - NOTE: The transmission fluid should always be replaced under the following conditions: - ^ When troubleshooting the transaxle. - ^ When overhauling the transaxle. - ^ When the transmission fluid is noticeably dirty or burnt (driving under severe conditions).
2005 | Chrysler | Sebring Coupe | V6-3.0L VIN H | Brake Bleeding ¦Service and Repair, Procedures | CAUTION: Use only brake fluid DOT 3 or DOT 4. Never mix the specified brake fluid with other fluid as it will influence the braking performance significantly. MASTER CYLINDER BLEEDING - The master cylinder has no check valve, so if bleeding is carried out by the following procedure, bleeding of air from the brake pipeline will become easier. (When brake fluid is not contained in the master cylinder.) 1. Fill the reserve tank with brake fluid. 2. Keep the brake pedal depressed. 3. Have another person cover the master cylinder outlet with a finger. 4. With the outlet still closed, release the brake pedal. 5. Repeat steps 2 4 three or four times to fill the inside of the master cylinder with brake fluid. BRAKE LINE BLEEDING - CAUTION: For vehicles equipped with ABS, be sure to filter/strain the brake fluid being added to the master cylinder reservoir tank. Debris may damage the hydraulic unit. - Start the engine and bleed the air in the sequence shown in the figure
2005 | Chrysler | Sebring Coupe | V6-3.0L VIN H | Vacuum Brake Booster ¦Service and Repair, Procedures | REMOVAL AND INSTALLATION - CAUTION: Do not remove the check valve from the vacuum hose. If the check valve is defective, replace it together with the vacuum hose. - INSTALLATION SERVICE POINTS - >>A<< VACUUM HOSE CONNECTION 1. Install the vacuum hose with the white-marked sections facing up. 2. Insert securely and completely until the vacuum hose at the engine side contacts the edge of the hexagonal part of the fitting, and then secure with the hose clamp. - >>B<< CLEARANCE ADJUSTMENT BETWEEN BRAKE BOOSTER PUSHROD AND PRIMARY PISTON 1. Using a hand vacuum pump, apply a negative pressure of -66.7 kPa (19.6 inHg) to the brake booster. 2. Measure protruding length A at the pushrod. - Standard value (A): 10.28 10.53 mm (0.404 0.415 inch) 3. If the protruding length is not within the standard value range, adjust by changing the pushrod length by turning the end of the pushrod.
2005 | Chrysler | Sebring Coupe | V6-3.0L VIN H | Fluid - A/T ¦Service and Repair, Procedures: Transmission Fluid Check | TRANSMISSION FLUID CHECK 1. Drive the vehicle until the transmission fluid temperature rises to the normal temperature [70 80°C (158 176°F)]. - NOTE: The transmission fluid temperature is measured with scan tool MB991502 (MUT-II). - NOTE: If it takes some amount of time until the transmission fluid reaches its normal operating temperature [70 80° C (158 176°F)], check the transmission fluid level by referring to the left. 2. Park the vehicle on a level surface. 3. Move the selector lever through all positions to fill the torque converter and the hydraulic circuits with fluid, and then move the selector lever to the "N" position. 4. After wiping off any dirt around the dipstick, remove the dipstick and check the condition of the transmission fluid. - NOTE: If the transmission fluid smells as if it is burnt, it means that the transmission fluid has been contaminated by fine particles from the bushings and friction materials. A transaxle overhaul and cooler line flushing may be necessary. 5. Check that the transmission fluid level is at the "HOT" mark on the dipstick. If the transmission fluid level is less than this, add DIAMOND ATF SP III transmission fluid until the level reaches the "HOT" mark. - NOTE: If the transmission fluid level is too low, the oil pump will draw in air along with the transmission fluid, which will cause bubbles to form. If the transmission fluid level is too high, rotating components inside the transaxle will churn the fluid and air into a foamy liquid. Both conditions (level too low or too high) will cause the hydraulic pressure to drop, which will result in late shifting and slipping of the clutches and brakes. - NOTE: In either case, air bubbles can interfere with normal valve, clutch, and brake operation. Also, foaming can cause transmission fluid to escape from the transaxle vent where it may be mistaken for a leak. 6. Securely insert the dipstick. - NOTE: The transmission fluid should always be replaced under the following conditions: - ^ When troubleshooting the transaxle. - ^ When overhauling the transaxle. - ^ When the transmission fluid is noticeably dirty or burnt (driving under severe conditions).
2005 | Chrysler | Sebring Coupe | V6-3.0L VIN H | Manual Transmission/Transaxle ¦Service and Repair, Procedures: Transaxle Oil Level Check | TRANSAXLE OIL LEVEL CHECK 1. Remove the filler plug. 2. Check that the oil level is up to the lower edge of the filler plug hole. 3. Check that the oil is not noticeably dirty. 4. Tighten the filler plug to the specified torque. - Tightening torque: 32 ± 2 Nm (24 ± 1 ft. lbs.)
2005 | Chrysler | Sebring Coupe | V6-3.0L VIN H | Fluid - M/T ¦Service and Repair, Procedures: Transaxle Oil Level Check | TRANSAXLE OIL LEVEL CHECK 1. Remove the filler plug. 2. Check that the oil level is up to the lower edge of the filler plug hole. 3. Check that the oil is not noticeably dirty. 4. Tighten the filler plug to the specified torque. - Tightening torque: 32 ± 2 Nm (24 ± 1 ft. lbs.)
2005 | Chrysler | Sebring Coupe | V6-3.0L VIN H | Brake Master Cylinder ¦Service and Repair, Procedures: Master Cylinder Removal and Installation | REMOVAL AND INSTALLATION - CAUTION: Do not remove the check valve from the vacuum hose. If the check valve is defective, replace it together with the vacuum hose. - INSTALLATION SERVICE POINTS - >>A<< VACUUM HOSE CONNECTION 1. Install the vacuum hose with the white-marked sections facing up. 2. Insert securely and completely until the vacuum hose at the engine side contacts the edge of the hexagonal part of the fitting, and then secure with the hose clamp. - >>B<< CLEARANCE ADJUSTMENT BETWEEN BRAKE BOOSTER PUSHROD AND PRIMARY PISTON 1. Using a hand vacuum pump, apply a negative pressure of -66.7 kPa (19.6 inHg) to the brake booster. 2. Measure protruding length A at the pushrod. - Standard value (A): 10.28 10.53 mm (0.404 0.415 inch) 3. If the protruding length is not within the standard value range, adjust by changing the pushrod length by turning the end of the pushrod.
2005 | Chrysler | Sebring Coupe | V6-3.0L VIN H | Automatic Transmission/Transaxle ¦Service and Repair, Procedures: Standard Service Procedures, Oil Cooler Flow Check | OIL COOLER FLOW CHECK - After the new or repaired transaxle has been installed, fill to the proper level with DIAMOND ATF Sp III transmission fluid. The flow should be checked using the following procedure: - CAUTION: With the fluid set at the proper level, transmission fluid collection should not exceed one quart or internal damage to the transaxle may occur. 1. Disconnect the OUTLET line (from cooler) at the transaxle and place a collecting container under the disconnected line. 2. Run the engine at curb idle speed with the shift selector in neutral. 3. If transmission fluid flow is intermittent or it takes more than 20 seconds to collect one quart of transmission fluid, replace the cooler. 4. If flow is within acceptable limits, reconnect the cooler line. Then fill the transaxle to the proper level, using DIAMOND ATF SP III transmission fluid.
2005 | Chrysler | Sebring Coupe | V6-3.0L VIN H | Ball Joint ¦Service and Repair, Procedures: Front Suspension, Ball Joint Dust Cover Check | BALL JOINT DUST COVER CHECK 1. Press the dust cover with your finger to check that there are no cracks or damage in the dust cover. 2. If the dust cover is cracked or damaged, replace the lower arm assembly or stabilizer link. - NOTE: If the dust cover is cracked or damaged, it is possible that there may also be damage to the balljoint.
2005 | Chrysler | Sebring Coupe | V6-3.0L VIN H | Automatic Transmission/Transaxle ¦Service and Repair, Procedures: Standard Service Procedures, Fluid Level and Condition Check | TRANSMISSION FLUID CHECK 1. Drive the vehicle until the transmission fluid temperature rises to the normal temperature [70 80°C (158 176°F)]. - NOTE: The transmission fluid temperature is measured with scan tool MB991502 (MUT-II). - NOTE: If it takes some amount of time until the transmission fluid reaches its normal operating temperature [70 80° C (158 176°F)], check the transmission fluid level by referring to the left. 2. Park the vehicle on a level surface. 3. Move the selector lever through all positions to fill the torque converter and the hydraulic circuits with fluid, and then move the selector lever to the "N" position. 4. After wiping off any dirt around the dipstick, remove the dipstick and check the condition of the transmission fluid. - NOTE: If the transmission fluid smells as if it is burnt, it means that the transmission fluid has been contaminated by fine particles from the bushings and friction materials. A transaxle overhaul and cooler line flushing may be necessary. 5. Check that the transmission fluid level is at the "HOT" mark on the dipstick. If the transmission fluid level is less than this, add DIAMOND ATF SP III transmission fluid until the level reaches the "HOT" mark. - NOTE: If the transmission fluid level is too low, the oil pump will draw in air along with the transmission fluid, which will cause bubbles to form. If the transmission fluid level is too high, rotating components inside the transaxle will churn the fluid and air into a foamy liquid. Both conditions (level too low or too high) will cause the hydraulic pressure to drop, which will result in late shifting and slipping of the clutches and brakes. - NOTE: In either case, air bubbles can interfere with normal valve, clutch, and brake operation. Also, foaming can cause transmission fluid to escape from the transaxle vent where it may be mistaken for a leak. 6. Securely insert the dipstick. - NOTE: The transmission fluid should always be replaced under the following conditions: - ^ When troubleshooting the transaxle. - ^ When overhauling the transaxle. - ^ When the transmission fluid is noticeably dirty or burnt (driving under severe conditions).
2005 | Chrysler | Sebring Sedan | L4-2.4L VIN J | Exhaust Manifold ¦Service and Repair, Procedures | EXHAUST MANIFOLD REMOVAL 1. Disconnect negative battery cable. 2. Raise vehicle on hoist. 3. Remove complete exhaust system. 4. Remove rear engine mount and transaxle bracket. 5. Disconnect connector tube from check valve (if equipped). Squeeze connector as shown and pull (Fig. 105) (Fig. 106). 6. Remove exhaust manifold heat shield (Fig. 107). 7. Disconnect oxygen sensor electrical connector. 8. Remove exhaust manifold retaining fasteners and remove exhaust manifold. 9. Remove and discard manifold gasket. CLEANING 1. Discard gasket (if equipped) and clean all surfaces of manifold and cylinder head. INSPECTION 1. Inspect manifold gasket surfaces for flatness with straight edge. Surface must be flat within 0.15 mm per 300 mm (0.006 in. per foot) of manifold length. 2. Inspect manifolds for cracks or distortion. Replace manifold as necessary. INSTALLATION - There are two different exhaust manifolds that are used on the 2.41, engine. The PZEV manifold has a check valve attached to it. Each manifold has a different torque sequence that must be followed. 1. Install new exhaust manifold gasket. DO NOT APPLY SEALER. 2. Position exhaust manifold in place. Tighten fasteners in sequence shown in (Fig. 108) for non-PZEV engines to 23 Nm (200 inch lbs.). For PZEV engines tighten bolts (Fig. 109) to 23 Nm (200 inch lbs.). Repeat this procedure until all fasteners are at specified torque. 3. Install exhaust manifold heat shield. 4. Install check valve tighten bolts to 12 Nm (105 inch lbs.) (if equipped). 5. Connect connector tube to check valve by pushing fitting over check valve. 6. Connect oxygen sensor electrical connector. 7. Install rear engine mount and transaxle bracket. 8. Install exhaust system. Tighten fasteners to 28 Nm (250 inch lbs.). 9. Lower vehicle. 10. Connect negative battery cable.
2005 | Chrysler | Sebring Sedan | L4-2.4L VIN J | Cylinder Head Assembly ¦Service and Repair, Procedures | REMOVAL - CYLINDER HEAD 1. Perform fuel system pressure release procedure before attempting any repairs. 2. Disconnect negative battery cable. 3. Drain cooling system. 4. Remove throttle body air inlet hose and air cleaner housing assembly. 5. Remove intake manifold. 6. Disconnect heater hose from thermostat housing. 7. Remove heater tube support bracket from cylinder head. 8. Disconnect camshaft position sensor electrical connector. 9. Disconnect EGR solenoid electrical connector. 10. Disconnect connector tube from the one way check valve (Fig. 11). 11. Raise vehicle on hoist. 12. Disconnect exhaust pipe from exhaust manifold. 13. Remove accessory drive belts. 14. Remove crankshaft damper. 15. Remove upper and lower timing belt covers. 16. Remove timing belt. 17. Remove camshaft sprockets. 18. Remove timing belt idler pulley and rear timing belt cover. 19. Remove cylinder head cover. 20. Remove camshafts and rocker arms. 21. Remove cylinder head bolts and remove cylinder head from engine block. 22. Inspect and clean cylinder head. CLEANING - To ensure engine gasket sealing, proper surface preparation must be performed, especially with the use of aluminum engine components and multi-layer steel cylinder head gaskets. Refer to Engine/Service and Repair/Procedures/Standard Procedures/Engine Gasket Surface Preparation. See: Engine > Procedures > Engine Gasket Surface Preparation - NOTE: Multi-Layer Steel (MLS) head gaskets require a scratch free sealing surface. - Remove all gasket material from cylinder head and block. Be careful not to gouge or scratch the aluminum head sealing surface. - Clean all engine oil passages. INSPECTION 1. Cylinder head must be flat within 0.1 mm (0.004 inch) (Fig. 12). 2. Inspect camshaft bearing journals for scoring. 3. Remove carbon and varnish deposits from inside of valve guides with a reliable guide cleaner. 4. Using a small hole gauge and a micrometer, measure valve guides in 3 places top, middle and bottom (Fig. 13). Replace guides if they are not within specification. 5. Check valve guide height (Fig. 14). INSTALLATION - CYLINDER HEAD - NOTE: The Cylinder head bolts should be examined BEFORE reuse. If the threads are necked down, the bolts must be replaced (Fig. 15). - Necking can be checked by holding a scale or straight edge against the threads. If all the threads do not contact the scale, the bolt should be replaced. 1. Before installing the bolts, the threads should be coated with engine oil. 2. Position cylinder head gasket on block. 3. Install cylinder head on block. 4. On Non-PZEV equipped engines tighten the cylinder head bolts in the sequence shown in (Fig. 16). Using the 4 step torque turn method, tighten according to the following values: - ^ First: All to 34 Nm (25 ft. lbs.) - ^ Second: All to 82 Nm (60 ft. lbs.) - ^ Third: All to 82 Nm (60 ft. lbs.) - CAUTION: Do not use a torque wrench for the Fourth step. - ^ Fourth: Turn all bolts an additional 1/4 Turn 5. On PZEV equipped engines tighten the cylinder head bolts in the sequence shown in (Fig. 16). Using the 4 step torque turn method, tighten according to the following values: - ^ First: All to 34 Nm (25 ft. lbs.) - ^ Second: All to 82 Nm (60 ft. lbs.) - ^ Third: All to 82 Nm (60 ft. lbs.) - CAUTION: Do not use a torque wrench for the Fourth step. - ^ Fourth: Turn all bolts an additional 1/4 Turn 6. Install rocker arms and camshafts. 7. Install cylinder head cover. 8. Install rear timing belt cover and timing belt idler pulley. 9. Install camshaft sprockets. 10. Install timing belt. 11. Install upper and lower timing belt covers. 12. Install crankshaft damper. 13. Install accessory drive belts. 14. Connect exhaust pipe to exhaust manifold. Torque fasteners to 28 Nm (250 inch lbs.). 15. Connect air injection connector tube to check valve. 16. Connect camshaft position sensor electrical connector. 17. Connect EGR solenoid electrical connector. 18. Install heater tube support bracket to cylinder head. 19. Connect heater hose to thermostat housing. 20. Install intake manifold. 21. Install throttle body air inlet hose and air cleaner housing assembly. 22. Fill cooling system. 23. Connect negative battery cable.
2005 | Chrysler | Sebring Sedan | L4-2.4L VIN J | Vacuum Brake Booster ¦Service and Repair, Procedures | POWER BRAKE BOOSTER REMOVAL 1. Remove the remote ground cable from the ground stud located on the left shock tower. 2. Correctly isolate remote ground cable by installing the ground cable insulator on the strut tower ground stud as shown (Fig. 49). This will prevent accidental grounding of the remote ground cable. 3. Disconnect the wiring harness connector and vacuum hose at speed control servo. 4. Remove speed control servo mounting nuts. Leaving cable attached, move servo out off to the side. 5. Remove the master cylinder from the booster. 6. Remove the vacuum hoses from the check valve located on the power brake vacuum booster. 7. Remove the electrical connector and mounting screw from the purge solenoid mounted on the left frame rail (Fig. 50). Allow the solenoid to drop downward. 8. Locate the power brake vacuum booster input rod to brake pedal attachment under instrument panel. Position a small screwdriver between the center tang on the power brake booster input rod to brake pedal pin retaining clip (Fig. 51). - Rotate screwdriver enough to allow retaining clip center tang to pass over end of brake pedal pin. Then pull retaining clip off brake pedal pin. Discard retaining clip. Replace only with a new retaining clip when assembled. 9. Remove the 4 nuts attaching power brake vacuum booster to dash panel. Nuts are accessible from under dash panel in area of the steering column and pedal bracket assembly (Fig. 52). 10. Slide power brake vacuum booster straight forward until mounting studs clear dash panel, and remove from vehicle. - CAUTION: Do not attempt to disassemble the power brake vacuum booster it is to be serviced ONLY as a complete assembly. INSTALLATION 1. Position power brake booster onto dash panel. 2. Install and torque the 4 power brake vacuum booster mounting nuts (Fig. 52) to 29 Nm (250 inch lbs.) torque. 3. Using lubricate, or an equivalent, coat the surfaces of the brake pedal pin that contact the power brake vacuum booster input rod. 4. Connect power brake vacuum booster input rod to brake pedal pin and install a NEW retaining clip. Use only a new retainer clip DO NOT USE the old clip. 5. Install the purge solenoid to the left frame rail and connect its wiring harness (Fig. 50). 6. Install the vacuum hoses on the booster check valve. 7. Install the master cylinder and connect the fluid level switch. 8. If equipped, install speed control servo on the mounting studs. Install the 2 speed control servo bracket mounting nuts and tighten to a torque of 6 Nm (55 inch lbs.). Install electrical connector and vacuum hose on speed control servo. 9. Install the throttle cable, and if equipped, the speed control cable on the cam of the throttle body assembly. 10. Install the remote ground cable on the ground stud located on the left strut tower. Install and securely tighten the ground cable attaching nut. 11. Check brake lamp operation. If required, adjust brake lamp switch as necessary. 12. Road test vehicle to ensure proper operation of the vehicles brake system and speed control.
2005 | Chrysler | Sebring Sedan | L4-2.4L VIN J | Air Injection Check Valve ¦Service and Repair, Procedures | REMOVAL Valve And Connector Hose Location of One Way Check Valve and connector hose. Quick Connector Operation 1. Squeeze quick connector on the connecting tube and pull from check valve. 2. Remove the 2 check valve retaining screws. 3. Remove check valve from exhaust manifold. INSTALLATION 1. Clean the check valve sealing surface on the exhaust manifold. 2. Install One Way Check Valve with NEW gasket. 3. Torque 2 retaining screws to 12 Nm (105.in.lbs). 4. Push connecting tube into check valve.
2005 | Chrysler | Sebring Sedan | L4-2.4L VIN J | Cooling System ¦Service and Repair, Procedures: Coolant Level Check | COOLANT LEVEL CHECK - ROUTINE - NOTE: Do not remove pressure cap for routine coolant level inspections. - The coolant bottle provides a quick visual method for determining the coolant level without removing the pressure cap. With the engine cold and not running, simply observe the level of the coolant in the coolant recovery container (2.0L/2.4L) (Fig. 6) or the coolant pressure container (2.7L) (Fig. 7). The level should be between the MIN and MAX marks.
2005 | Chrysler | Sebring Sedan | L4-2.4L VIN J | Air Injection Hose/Tube ¦Service and Repair, Procedures: Connector Tube Routing | REMOVAL Air Cleaner Inlet Tube 1. Remove air inlet duct to air cleaner box. Connector Tube Quick Connect 2. Squeeze the quick connect on the tube to release it. Air Pump Tube Connection Valve And Connector Hose 3. Disconnect connector tube at air pump and one way check valve. 4. Remove connector tube, note routing of tube. INSTALLATION Connector Tube Routing Connector Tube Routing Connector Tube Routing Connector Tube Routing Connector Tube Routing Connector Tube Routing 1. Route tube. 2. Connect to one way check valve and tube to air pump. 3. Install air inlet duct to air cleaner box.
2005 | Chrysler | Sebring Sedan | L4-2.4L VIN J | Valve Body ¦Service and Repair, Procedures: 40TE Automatic Transaxle, Assembly | 40TE TRANSAXLE VALVE BODY ASSEMBLY - NOTE: If valve body assembly is reconditioned, the PCM/TCM Quick Learn Procedure must be performed. 1. Install valves and springs as shown in (Fig. 352). 2. Install regulator valve spring retainer (Fig. 353). 3. Install dual retainer plate using Tool 6301 (Fig. 354). 4. Verify that all retainers are installed as shown in (Fig. 355). Retainers should be flush or below valve body surface. 5. Install check balls into position as shown in (Fig. 356). If necessary, secure them with petrolatum or transmission assembly gel for assembly ease. 6. Install thermal valve into transfer plate (Fig. 357). 7. Install separator plate to valve body (Fig. 358). 8. Install the overdrive clutch (#5) check valve to separator plate (Fig. 359) 9. Install oil screen to separator plate (Fig. 360). 10. Install transfer plate to valve body and separator plate. Make sure oil screen and #5 check valve do not bind (Fig. 361). 11. Install twenty-four transfer plate to valve body screws (Fig. 362) and torque to 5 Nm (45 inch lbs.). 12. Install 2/4 Accumulator components as shown in (Fig. 363). 13. Torque 2/4 Accumulator retainer to 5 Nm (45 inch lbs.) (Fig. 364). 14. Install Manual Shaft/Rooster Comb and Transmission Range Sensor (Fig. 365). 15. Make sure Manual Valve control pin is contained within the rooster comb slot (Fig. 366). Install Transmission Range Sensor retaining screw (Fig. 366) and torque to 5 Nm (45 inch lbs.). 16. Install manual shaft seal (Fig. 367).
2005 | Chrysler | Sebring Sedan | L4-2.4L VIN J | Valve Body ¦Service and Repair, Procedures: 40TE Automatic Transaxle, Disassembly | 40TE TRANSAXLE VALVE BODY DISASSEMBLY - NOTE: If valve body assembly is being reconditioned, the PCM/TCM Quick Learn Procedure must be performed. 1. Remove manual shaft seal (Fig. 337). 2. Remove Transmission Range Sensor retaining screw (Fig. 338). 3. Remove Manual Shaft/Rooster Comb and Transmission Range Sensor (Fig. 339). 4. Remove 2/4 Accumulator Retaining Plate (Fig. 340). 5. Remove 2/4 Accumulator components as shown in (Fig. 341). 6. Remove Valve Body to Transfer Plate screws (Fig. 342). 7. Invert assembly and remove Transfer Plate (Fig. 343). Beware of loose check balls. 8. Remove oil screen (Fig. 344). 9. Remove the overdrive clutch (#5) check valve (Fig. 345) 10. Remove separator plate (Fig. 346). 11. Remove thermal valve (Fig. 347). 12. Remove check balls (Fig. 348). - NOTE: Tag all valve/spring assemblies for reassembly identification. 13. Remove dual retainer plate using Tool 6301 (Fig. 349). 14. Remove regulator valve spring retainer (Fig. 350). 15. Remove remaining retainers as shown in (Fig. 351). 16. Remove valves and springs as shown in (Fig. 352). - NOTE: Refer to Valve Body Cleaning and Inspection for cleaning procedures.
2005 | Chrysler | Sebring Sedan | L4-2.4L VIN J | Valve Body ¦Service and Repair, Procedures: 41TE Automatic Transaxle, Assembly | 41TE TRANSAXLE VALVE BODY ASSEMBLY - NOTE: If valve body assembly is reconditioned, the PCM/TCM Quick Learn Procedure must be performed. 1. Install valves and springs as shown in (Fig. 357). 2. Install regulator valve spring retainer (Fig. 358). 3. Install dual retainer plate using Tool 6301 (Fig. 359). 4. Verify that all retainers are installed as shown in (Fig. 360). Retainers should be flush or below valve body surface. 5. Install check balls into position as shown in (Fig. 361). If necessary, secure them with petrolatum or transmission assembly gel for assembly ease. 6. Install thermal valve into transfer plate (Fig. 362). 7. Install separator plate to valve body (Fig. 363). 8. Install the overdrive clutch (#5) check valve to separator plate (Fig. 364) 9. Install oil screen to separator plate (Fig. 365). 10. Install transfer plate to valve body and separator plate. Make sure oil screen and #5 check valve do not bind (Fig. 366). 11. Install twenty-four transfer plate to valve body screws (Fig. 367) and torque to 5 Nm (45 inch lbs.). 12. Install 2/4 Accumulator components as shown in (Fig. 368). 13. Torque 2/4 Accumulator retainer to 5 Nm (45 inch lbs.) (Fig. 369). 14. Install Manual Shaft/Rooster Comb and Transmission Range Sensor (Fig. 370). 15. Make sure Manual Valve control pin is contained within the rooster comb slot (Fig. 371). Install Transmission Range Sensor retaining screw (Fig. 371) and torque to 5 Nm (45 inch lbs.). 16. Install manual shaft seal (Fig. 372).
2005 | Chrysler | Sebring Sedan | L4-2.4L VIN J | Valve Body ¦Service and Repair, Procedures: 41TE Automatic Transaxle, Disassembly | 41TE TRANSAXLE VALVE BODY DISASSEMBLY - NOTE: If valve body assembly is being reconditioned, the PCM/TCM Quick Learn Procedure must be performed. 1. Remove manual shaft seal (Fig. 342). 2. Remove Transmission Range Sensor retaining screw (Fig. 343). 3. Remove Manual Shaft/Rooster Comb and Transmission Range Sensor (Fig. 344). 4. Remove 2/4 Accumulator Retaining Plate (Fig. 345). 5. Remove 2/4 Accumulator components as shown in (Fig. 346). 6. Remove Valve Body to Transfer Plate screws (Fig. 347). 7. Invert assembly and remove Transfer Plate (Fig. 348). Beware of loose check balls. 8. Remove oil screen (Fig. 349). 9. Remove the overdrive clutch (#5) check valve (Fig. 350). 10. Remove separator plate (Fig. 351). 11. Remove thermal valve (Fig. 352). 12. Remove check balls (Fig. 353). - NOTE: Tag all valve/spring assemblies for reassembly identification. 13. Remove dual retainer plate using Tool 6301 (Fig. 354). 14. Remove regulator valve spring retainer (Fig. 355). 15. Remove remaining retainers as shown in (Fig. 356). 16. Remove valves and springs as shown in (Fig. 357). - NOTE: Refer to Valve Body Cleaning and Inspection for cleaning procedures.
2005 | Chrysler | Sebring Sedan | L4-2.4L VIN J | Automatic Transmission/Transaxle ¦Service and Repair, Procedures: 40TE, Fluid Level and Condition Check | 40TE TRANSAXLE FLUID STANDARD PROCEDURE FLUID LEVEL AND CONDITION CHECK - NOTE: Only transmission fluid of the type labeled Mopar(R) ATF+4 (Automatic Transmission Fluid) should be used in this transaxle. FLUID LEVEL CHECK - The transmission sump has a fluid level indicator (dipstick) to check oil similar to most automatic transmissions. It is located on the left side of the engine. Be sure to wipe all dirt from dipstick handle before removing. - The torque converter fills in both the P Park and N Neutral positions. Place the selector lever in P Park to be sure that the fluid level check is accurate. The engine should be running at idle speed for at least one minute, with the vehicle on level ground. At normal operating temperature 82°C (180°F), the fluid level is correct if it is in the HOT region on the oil level indicator (Fig. 195). The fluid level should be within the COLD region of the dipstick at 27°C (80°F) fluid temperature. FLUID LEVEL CHECK USING DRB - NOTE: Engine and Transaxle should be at normal operating temperature before performing this procedure. 1. Start engine and apply parking brake. 2. Hook up DRB scan tool and select transmission. 3. Select sensors. 4. Read the transmission temperature value. 5. Compare the fluid temperature value with the fluid temperature chart (Fig. 196). 6. Adjust transmission fluid level shown on the indicator according to the chart. 7. Check transmission for leaks. - Low fluid level can cause a variety of conditions because it allows the pump to take in air along with the fluid. As in any hydraulic system, air bubbles make the fluid spongy, therefore, pressures will be low and build up slowly. - Improper filling can also raise the fluid level too high. When the transaxle has too much fluid, the gears churn up foam and cause the same conditions which occur with a low fluid level. - In either case, air bubbles can cause overheating and/or fluid oxidation, and varnishing. This can interfere with normal valve, clutch, and accumulator operation. Foaming can also result in fluid escaping from the transaxle vent where it may be mistaken for a leak. FLUID CONDITION - Along with fluid level, it is important to check the condition of the fluid. When the fluid smells burned, and is contaminated with metal or friction material particles, a complete transaxle recondition is probably required. Be sure to examine the fluid on the dipstick closely. If there is any doubt about its condition, drain out a sample for a double check. - Mopar(R) ATF+4 (Automatic Transmission Fluid) when new is red in color. The ATF is dyed red so it can be identified from other fluids used in the vehicle such as engine oil or antifreeze. The red color is not permanent and is not an indicator of fluid condition. As the vehicle is driven, the ATF will begin to look darker in color and may eventually become brown. This is normal. ATF+4 also has a unique odor that may change with age. Consequently, odor and color cannot be used to indicate the fluid condition or the need for a fluid change. - After the fluid has been checked, seat the dipstick fully to seal out water and dirt.
2005 | Chrysler | Sebring Sedan | L4-2.4L VIN J | Automatic Transmission/Transaxle ¦Service and Repair, Procedures: 41TE, Fluid Level and Condition Check | 41TE TRANSAXLE FLUID STANDARD PROCEDURE FLUID LEVEL AND CONDITION CHECK - NOTE: Only transmission fluid of the type labeled Mopar(R) ATF+4 (Automatic Transmission Fluid) should be used in this transaxle. FLUID LEVEL CHECK - The transmission sump has a fluid level indicator (dipstick) to check oil similar to most automatic transmissions. It is located on the left side of the engine. Be sure to wipe all dirt from dipstick handle before removing. - The torque converter fills in both the P Park and N Neutral positions. Place the selector lever in P Park to be sure that the fluid level check is accurate. The engine should be running at idle speed for at least one minute, with the vehicle on level ground. At normal operating temperature 82°C (180°F), the fluid level is correct if it is in the HOT region on the oil level indicator (Fig. 195). The fluid level should be within the COLD region of the dipstick at 27°C (80°F) fluid temperature. FLUID LEVEL CHECK USING DRB - NOTE: Engine and Transaxle should be at normal operating temperature before performing this procedure. 1. Start engine and apply parking brake. 2. Hook up DRB scan tool and select transmission. 3. Select sensors. 4. Read the transmission temperature value. 5. Compare the fluid temperature value with the fluid temperature chart (Fig. 196). 6. Adjust transmission fluid level shown on the indicator according to the chart. 7. Check transmission for leaks. - Low fluid level can cause a variety of conditions because it allows the pump to take in air along with the fluid. As in any hydraulic system, air bubbles make the fluid spongy, therefore, pressures will be low and build up slowly. - Improper filling can also raise the fluid level too high. When the transaxle has too much fluid, the gears churn up foam and cause the same conditions which occur with a low fluid level. - In either case, air bubbles can cause overheating and/or fluid oxidation, and varnishing. This can interfere with normal valve, clutch, and accumulator operation. Foaming can also result in fluid escaping from the transaxle vent where it may be mistaken for a leak. FLUID CONDITION - Along with fluid level, it is important to check the condition of the fluid. When the fluid smells burned, and is contaminated with metal or friction material particles, a complete transaxle recondition is probably required. Be sure to examine the fluid on the dipstick closely. If there is any doubt about its condition, drain out a sample for a double check. - Mopar(R) ATF+4 (Automatic Transmission Fluid) when new is red in color. The ATF is dyed red so it can be identified from other fluids used in the vehicle such as engine oil or antifreeze. The red color is not permanent and is not an indicator of fluid condition. As the vehicle is driven, the ATF will begin to look darker in color and may eventually become brown. This is normal. ATF+4 also has a unique odor that may change with age. Consequently, odor and color cannot be used to indicate the fluid condition or the need for a fluid change. - After the fluid has been checked, seat the dipstick fully to seal out water and dirt.
2005 | Chrysler | Sebring Sedan | L4-2.4L VIN J | Fluid - A/T ¦Service and Repair, Procedures: 40TE, Fluid Level and Condition Check | 40TE TRANSAXLE FLUID STANDARD PROCEDURE FLUID LEVEL AND CONDITION CHECK - NOTE: Only transmission fluid of the type labeled Mopar(R) ATF+4 (Automatic Transmission Fluid) should be used in this transaxle. FLUID LEVEL CHECK - The transmission sump has a fluid level indicator (dipstick) to check oil similar to most automatic transmissions. It is located on the left side of the engine. Be sure to wipe all dirt from dipstick handle before removing. - The torque converter fills in both the P Park and N Neutral positions. Place the selector lever in P Park to be sure that the fluid level check is accurate. The engine should be running at idle speed for at least one minute, with the vehicle on level ground. At normal operating temperature 82°C (180°F), the fluid level is correct if it is in the HOT region on the oil level indicator (Fig. 195). The fluid level should be within the COLD region of the dipstick at 27°C (80°F) fluid temperature. FLUID LEVEL CHECK USING DRB - NOTE: Engine and Transaxle should be at normal operating temperature before performing this procedure. 1. Start engine and apply parking brake. 2. Hook up DRB scan tool and select transmission. 3. Select sensors. 4. Read the transmission temperature value. 5. Compare the fluid temperature value with the fluid temperature chart (Fig. 196). 6. Adjust transmission fluid level shown on the indicator according to the chart. 7. Check transmission for leaks. - Low fluid level can cause a variety of conditions because it allows the pump to take in air along with the fluid. As in any hydraulic system, air bubbles make the fluid spongy, therefore, pressures will be low and build up slowly. - Improper filling can also raise the fluid level too high. When the transaxle has too much fluid, the gears churn up foam and cause the same conditions which occur with a low fluid level. - In either case, air bubbles can cause overheating and/or fluid oxidation, and varnishing. This can interfere with normal valve, clutch, and accumulator operation. Foaming can also result in fluid escaping from the transaxle vent where it may be mistaken for a leak. FLUID CONDITION - Along with fluid level, it is important to check the condition of the fluid. When the fluid smells burned, and is contaminated with metal or friction material particles, a complete transaxle recondition is probably required. Be sure to examine the fluid on the dipstick closely. If there is any doubt about its condition, drain out a sample for a double check. - Mopar(R) ATF+4 (Automatic Transmission Fluid) when new is red in color. The ATF is dyed red so it can be identified from other fluids used in the vehicle such as engine oil or antifreeze. The red color is not permanent and is not an indicator of fluid condition. As the vehicle is driven, the ATF will begin to look darker in color and may eventually become brown. This is normal. ATF+4 also has a unique odor that may change with age. Consequently, odor and color cannot be used to indicate the fluid condition or the need for a fluid change. - After the fluid has been checked, seat the dipstick fully to seal out water and dirt.
2005 | Chrysler | Sebring Sedan | L4-2.4L VIN J | Fluid - A/T ¦Service and Repair, Procedures: 41TE, Fluid Level and Condition Check | 41TE TRANSAXLE FLUID STANDARD PROCEDURE FLUID LEVEL AND CONDITION CHECK - NOTE: Only transmission fluid of the type labeled Mopar(R) ATF+4 (Automatic Transmission Fluid) should be used in this transaxle. FLUID LEVEL CHECK - The transmission sump has a fluid level indicator (dipstick) to check oil similar to most automatic transmissions. It is located on the left side of the engine. Be sure to wipe all dirt from dipstick handle before removing. - The torque converter fills in both the P Park and N Neutral positions. Place the selector lever in P Park to be sure that the fluid level check is accurate. The engine should be running at idle speed for at least one minute, with the vehicle on level ground. At normal operating temperature 82°C (180°F), the fluid level is correct if it is in the HOT region on the oil level indicator (Fig. 195). The fluid level should be within the COLD region of the dipstick at 27°C (80°F) fluid temperature. FLUID LEVEL CHECK USING DRB - NOTE: Engine and Transaxle should be at normal operating temperature before performing this procedure. 1. Start engine and apply parking brake. 2. Hook up DRB scan tool and select transmission. 3. Select sensors. 4. Read the transmission temperature value. 5. Compare the fluid temperature value with the fluid temperature chart (Fig. 196). 6. Adjust transmission fluid level shown on the indicator according to the chart. 7. Check transmission for leaks. - Low fluid level can cause a variety of conditions because it allows the pump to take in air along with the fluid. As in any hydraulic system, air bubbles make the fluid spongy, therefore, pressures will be low and build up slowly. - Improper filling can also raise the fluid level too high. When the transaxle has too much fluid, the gears churn up foam and cause the same conditions which occur with a low fluid level. - In either case, air bubbles can cause overheating and/or fluid oxidation, and varnishing. This can interfere with normal valve, clutch, and accumulator operation. Foaming can also result in fluid escaping from the transaxle vent where it may be mistaken for a leak. FLUID CONDITION - Along with fluid level, it is important to check the condition of the fluid. When the fluid smells burned, and is contaminated with metal or friction material particles, a complete transaxle recondition is probably required. Be sure to examine the fluid on the dipstick closely. If there is any doubt about its condition, drain out a sample for a double check. - Mopar(R) ATF+4 (Automatic Transmission Fluid) when new is red in color. The ATF is dyed red so it can be identified from other fluids used in the vehicle such as engine oil or antifreeze. The red color is not permanent and is not an indicator of fluid condition. As the vehicle is driven, the ATF will begin to look darker in color and may eventually become brown. This is normal. ATF+4 also has a unique odor that may change with age. Consequently, odor and color cannot be used to indicate the fluid condition or the need for a fluid change. - After the fluid has been checked, seat the dipstick fully to seal out water and dirt.
2005 | Chrysler | Sebring Sedan | L4-2.4L VIN J | Automatic Transmission/Transaxle ¦Service and Repair, Procedures: 40TE, Overhaul (Subassemblies), Valve Body, Disassembly and Assembly | 40TE TRANSAXLE VALVE BODY DISASSEMBLY - NOTE: If valve body assembly is being reconditioned, the PCM/TCM Quick Learn Procedure must be performed. 1. Remove manual shaft seal (Fig. 337). 2. Remove Transmission Range Sensor retaining screw (Fig. 338). 3. Remove Manual Shaft/Rooster Comb and Transmission Range Sensor (Fig. 339). 4. Remove 2/4 Accumulator Retaining Plate (Fig. 340). 5. Remove 2/4 Accumulator components as shown in (Fig. 341). 6. Remove Valve Body to Transfer Plate screws (Fig. 342). 7. Invert assembly and remove Transfer Plate (Fig. 343). Beware of loose check balls. 8. Remove oil screen (Fig. 344). 9. Remove the overdrive clutch (#5) check valve (Fig. 345) 10. Remove separator plate (Fig. 346). 11. Remove thermal valve (Fig. 347). 12. Remove check balls (Fig. 348). - NOTE: Tag all valve/spring assemblies for reassembly identification. 13. Remove dual retainer plate using Tool 6301 (Fig. 349). 14. Remove regulator valve spring retainer (Fig. 350). 15. Remove remaining retainers as shown in (Fig. 351). 16. Remove valves and springs as shown in (Fig. 352). - NOTE: Refer to Valve Body Cleaning and Inspection for cleaning procedures. ASSEMBLY - NOTE: If valve body assembly is reconditioned, the PCM/TCM Quick Learn Procedure must be performed. 1. Install valves and springs as shown in (Fig. 352). 2. Install regulator valve spring retainer (Fig. 353). 3. Install dual retainer plate using Tool 6301 (Fig. 354). 4. Verify that all retainers are installed as shown in (Fig. 355). Retainers should be flush or below valve body surface. 5. Install check balls into position as shown in (Fig. 356). If necessary, secure them with petrolatum or transmission assembly gel for assembly ease. 6. Install thermal valve into transfer plate (Fig. 357). 7. Install separator plate to valve body (Fig. 358). 8. Install the overdrive clutch (#5) check valve to separator plate (Fig. 359) 9. Install oil screen to separator plate (Fig. 360). 10. Install transfer plate to valve body and separator plate. Make sure oil screen and #5 check valve do not bind (Fig. 361). 11. Install twenty-four transfer plate to valve body screws (Fig. 362) and torque to 5 Nm (45 inch lbs.). 12. Install 2/4 Accumulator components as shown in (Fig. 363). 13. Torque 2/4 Accumulator retainer to 5 Nm (45 inch lbs.) (Fig. 364). 14. Install Manual Shaft/Rooster Comb and Transmission Range Sensor (Fig. 365). 15. Make sure Manual Valve control pin is contained within the rooster comb slot (Fig. 366). Install Transmission Range Sensor retaining screw (Fig. 366) and torque to 5 Nm (45 inch lbs.). 16. Install manual shaft seal (Fig. 367).
2005 | Chrysler | Sebring Sedan | L4-2.4L VIN J | Automatic Transmission/Transaxle ¦Service and Repair, Procedures: 41TE, Overhaul (Subassemblies), Valve Body, Disassembly and Assembly | 41TE TRANSAXLE VALVE BODY DISASSEMBLY - NOTE: If valve body assembly is being reconditioned, the PCM/TCM Quick Learn Procedure must be performed. 1. Remove manual shaft seal (Fig. 342). 2. Remove Transmission Range Sensor retaining screw (Fig. 343). 3. Remove Manual Shaft/Rooster Comb and Transmission Range Sensor (Fig. 344). 4. Remove 2/4 Accumulator Retaining Plate (Fig. 345). 5. Remove 2/4 Accumulator components as shown in (Fig. 346). 6. Remove Valve Body to Transfer Plate screws (Fig. 347). 7. Invert assembly and remove Transfer Plate (Fig. 348). Beware of loose check balls. 8. Remove oil screen (Fig. 349). 9. Remove the overdrive clutch (#5) check valve (Fig. 350). 10. Remove separator plate (Fig. 351). 11. Remove thermal valve (Fig. 352). 12. Remove check balls (Fig. 353). - NOTE: Tag all valve/spring assemblies for reassembly identification. 13. Remove dual retainer plate using Tool 6301 (Fig. 354). 14. Remove regulator valve spring retainer (Fig. 355). 15. Remove remaining retainers as shown in (Fig. 356). 16. Remove valves and springs as shown in (Fig. 357). - NOTE: Refer to Valve Body Cleaning and Inspection for cleaning procedures. ASSEMBLY - NOTE: If valve body assembly is reconditioned, the PCM/TCM Quick Learn Procedure must be performed. 1. Install valves and springs as shown in (Fig. 357). 2. Install regulator valve spring retainer (Fig. 358). 3. Install dual retainer plate using Tool 6301 (Fig. 359). 4. Verify that all retainers are installed as shown in (Fig. 360). Retainers should be flush or below valve body surface. 5. Install check balls into position as shown in (Fig. 361). If necessary, secure them with petrolatum or transmission assembly gel for assembly ease. 6. Install thermal valve into transfer plate (Fig. 362). 7. Install separator plate to valve body (Fig. 363). 8. Install the overdrive clutch (#5) check valve to separator plate (Fig. 364) 9. Install oil screen to separator plate (Fig. 365). 10. Install transfer plate to valve body and separator plate. Make sure oil screen and #5 check valve do not bind (Fig. 366). 11. Install twenty-four transfer plate to valve body screws (Fig. 367) and torque to 5 Nm (45 inch lbs.). 12. Install 2/4 Accumulator components as shown in (Fig. 368). 13. Torque 2/4 Accumulator retainer to 5 Nm (45 inch lbs.) (Fig. 369). 14. Install Manual Shaft/Rooster Comb and Transmission Range Sensor (Fig. 370). 15. Make sure Manual Valve control pin is contained within the rooster comb slot (Fig. 371). Install Transmission Range Sensor retaining screw (Fig. 371) and torque to 5 Nm (45 inch lbs.). 16. Install manual shaft seal (Fig. 372).
2005 | Chrysler | Sebring Sedan | L4-2.4L VIN X | Exhaust Manifold ¦Service and Repair, Procedures | EXHAUST MANIFOLD REMOVAL 1. Disconnect negative battery cable. 2. Raise vehicle on hoist. 3. Remove complete exhaust system. 4. Remove rear engine mount and transaxle bracket. 5. Disconnect connector tube from check valve (if equipped). Squeeze connector as shown and pull (Fig. 105) (Fig. 106). 6. Remove exhaust manifold heat shield (Fig. 107). 7. Disconnect oxygen sensor electrical connector. 8. Remove exhaust manifold retaining fasteners and remove exhaust manifold. 9. Remove and discard manifold gasket. CLEANING 1. Discard gasket (if equipped) and clean all surfaces of manifold and cylinder head. INSPECTION 1. Inspect manifold gasket surfaces for flatness with straight edge. Surface must be flat within 0.15 mm per 300 mm (0.006 in. per foot) of manifold length. 2. Inspect manifolds for cracks or distortion. Replace manifold as necessary. INSTALLATION - There are two different exhaust manifolds that are used on the 2.41, engine. The PZEV manifold has a check valve attached to it. Each manifold has a different torque sequence that must be followed. 1. Install new exhaust manifold gasket. DO NOT APPLY SEALER. 2. Position exhaust manifold in place. Tighten fasteners in sequence shown in (Fig. 108) for non-PZEV engines to 23 Nm (200 inch lbs.). For PZEV engines tighten bolts (Fig. 109) to 23 Nm (200 inch lbs.). Repeat this procedure until all fasteners are at specified torque. 3. Install exhaust manifold heat shield. 4. Install check valve tighten bolts to 12 Nm (105 inch lbs.) (if equipped). 5. Connect connector tube to check valve by pushing fitting over check valve. 6. Connect oxygen sensor electrical connector. 7. Install rear engine mount and transaxle bracket. 8. Install exhaust system. Tighten fasteners to 28 Nm (250 inch lbs.). 9. Lower vehicle. 10. Connect negative battery cable.
2005 | Chrysler | Sebring Sedan | L4-2.4L VIN X | Cylinder Head Assembly ¦Service and Repair, Procedures | REMOVAL - CYLINDER HEAD 1. Perform fuel system pressure release procedure before attempting any repairs. 2. Disconnect negative battery cable. 3. Drain cooling system. 4. Remove throttle body air inlet hose and air cleaner housing assembly. 5. Remove intake manifold. 6. Disconnect heater hose from thermostat housing. 7. Remove heater tube support bracket from cylinder head. 8. Disconnect camshaft position sensor electrical connector. 9. Disconnect EGR solenoid electrical connector. 10. Disconnect connector tube from the one way check valve (Fig. 11). 11. Raise vehicle on hoist. 12. Disconnect exhaust pipe from exhaust manifold. 13. Remove accessory drive belts. 14. Remove crankshaft damper. 15. Remove upper and lower timing belt covers. 16. Remove timing belt. 17. Remove camshaft sprockets. 18. Remove timing belt idler pulley and rear timing belt cover. 19. Remove cylinder head cover. 20. Remove camshafts and rocker arms. 21. Remove cylinder head bolts and remove cylinder head from engine block. 22. Inspect and clean cylinder head. CLEANING - To ensure engine gasket sealing, proper surface preparation must be performed, especially with the use of aluminum engine components and multi-layer steel cylinder head gaskets. Refer to Engine/Service and Repair/Procedures/Standard Procedures/Engine Gasket Surface Preparation. See: Engine > Procedures > Engine Gasket Surface Preparation - NOTE: Multi-Layer Steel (MLS) head gaskets require a scratch free sealing surface. - Remove all gasket material from cylinder head and block. Be careful not to gouge or scratch the aluminum head sealing surface. - Clean all engine oil passages. INSPECTION 1. Cylinder head must be flat within 0.1 mm (0.004 inch) (Fig. 12). 2. Inspect camshaft bearing journals for scoring. 3. Remove carbon and varnish deposits from inside of valve guides with a reliable guide cleaner. 4. Using a small hole gauge and a micrometer, measure valve guides in 3 places top, middle and bottom (Fig. 13). Replace guides if they are not within specification. 5. Check valve guide height (Fig. 14). INSTALLATION - CYLINDER HEAD - NOTE: The Cylinder head bolts should be examined BEFORE reuse. If the threads are necked down, the bolts must be replaced (Fig. 15). - Necking can be checked by holding a scale or straight edge against the threads. If all the threads do not contact the scale, the bolt should be replaced. 1. Before installing the bolts, the threads should be coated with engine oil. 2. Position cylinder head gasket on block. 3. Install cylinder head on block. 4. On Non-PZEV equipped engines tighten the cylinder head bolts in the sequence shown in (Fig. 16). Using the 4 step torque turn method, tighten according to the following values: - ^ First: All to 34 Nm (25 ft. lbs.) - ^ Second: All to 82 Nm (60 ft. lbs.) - ^ Third: All to 82 Nm (60 ft. lbs.) - CAUTION: Do not use a torque wrench for the Fourth step. - ^ Fourth: Turn all bolts an additional 1/4 Turn 5. On PZEV equipped engines tighten the cylinder head bolts in the sequence shown in (Fig. 16). Using the 4 step torque turn method, tighten according to the following values: - ^ First: All to 34 Nm (25 ft. lbs.) - ^ Second: All to 82 Nm (60 ft. lbs.) - ^ Third: All to 82 Nm (60 ft. lbs.) - CAUTION: Do not use a torque wrench for the Fourth step. - ^ Fourth: Turn all bolts an additional 1/4 Turn 6. Install rocker arms and camshafts. 7. Install cylinder head cover. 8. Install rear timing belt cover and timing belt idler pulley. 9. Install camshaft sprockets. 10. Install timing belt. 11. Install upper and lower timing belt covers. 12. Install crankshaft damper. 13. Install accessory drive belts. 14. Connect exhaust pipe to exhaust manifold. Torque fasteners to 28 Nm (250 inch lbs.). 15. Connect air injection connector tube to check valve. 16. Connect camshaft position sensor electrical connector. 17. Connect EGR solenoid electrical connector. 18. Install heater tube support bracket to cylinder head. 19. Connect heater hose to thermostat housing. 20. Install intake manifold. 21. Install throttle body air inlet hose and air cleaner housing assembly. 22. Fill cooling system. 23. Connect negative battery cable.
2005 | Chrysler | Sebring Sedan | L4-2.4L VIN X | Vacuum Brake Booster ¦Service and Repair, Procedures | POWER BRAKE BOOSTER REMOVAL 1. Remove the remote ground cable from the ground stud located on the left shock tower. 2. Correctly isolate remote ground cable by installing the ground cable insulator on the strut tower ground stud as shown (Fig. 49). This will prevent accidental grounding of the remote ground cable. 3. Disconnect the wiring harness connector and vacuum hose at speed control servo. 4. Remove speed control servo mounting nuts. Leaving cable attached, move servo out off to the side. 5. Remove the master cylinder from the booster. 6. Remove the vacuum hoses from the check valve located on the power brake vacuum booster. 7. Remove the electrical connector and mounting screw from the purge solenoid mounted on the left frame rail (Fig. 50). Allow the solenoid to drop downward. 8. Locate the power brake vacuum booster input rod to brake pedal attachment under instrument panel. Position a small screwdriver between the center tang on the power brake booster input rod to brake pedal pin retaining clip (Fig. 51). - Rotate screwdriver enough to allow retaining clip center tang to pass over end of brake pedal pin. Then pull retaining clip off brake pedal pin. Discard retaining clip. Replace only with a new retaining clip when assembled. 9. Remove the 4 nuts attaching power brake vacuum booster to dash panel. Nuts are accessible from under dash panel in area of the steering column and pedal bracket assembly (Fig. 52). 10. Slide power brake vacuum booster straight forward until mounting studs clear dash panel, and remove from vehicle. - CAUTION: Do not attempt to disassemble the power brake vacuum booster it is to be serviced ONLY as a complete assembly. INSTALLATION 1. Position power brake booster onto dash panel. 2. Install and torque the 4 power brake vacuum booster mounting nuts (Fig. 52) to 29 Nm (250 inch lbs.) torque. 3. Using lubricate, or an equivalent, coat the surfaces of the brake pedal pin that contact the power brake vacuum booster input rod. 4. Connect power brake vacuum booster input rod to brake pedal pin and install a NEW retaining clip. Use only a new retainer clip DO NOT USE the old clip. 5. Install the purge solenoid to the left frame rail and connect its wiring harness (Fig. 50). 6. Install the vacuum hoses on the booster check valve. 7. Install the master cylinder and connect the fluid level switch. 8. If equipped, install speed control servo on the mounting studs. Install the 2 speed control servo bracket mounting nuts and tighten to a torque of 6 Nm (55 inch lbs.). Install electrical connector and vacuum hose on speed control servo. 9. Install the throttle cable, and if equipped, the speed control cable on the cam of the throttle body assembly. 10. Install the remote ground cable on the ground stud located on the left strut tower. Install and securely tighten the ground cable attaching nut. 11. Check brake lamp operation. If required, adjust brake lamp switch as necessary. 12. Road test vehicle to ensure proper operation of the vehicles brake system and speed control.
2005 | Chrysler | Sebring Sedan | L4-2.4L VIN X | Air Injection Check Valve ¦Service and Repair, Procedures | REMOVAL Valve And Connector Hose Location of One Way Check Valve and connector hose. Quick Connector Operation 1. Squeeze quick connector on the connecting tube and pull from check valve. 2. Remove the 2 check valve retaining screws. 3. Remove check valve from exhaust manifold. INSTALLATION 1. Clean the check valve sealing surface on the exhaust manifold. 2. Install One Way Check Valve with NEW gasket. 3. Torque 2 retaining screws to 12 Nm (105.in.lbs). 4. Push connecting tube into check valve.
2005 | Chrysler | Sebring Sedan | L4-2.4L VIN X | Cooling System ¦Service and Repair, Procedures: Coolant Level Check | COOLANT LEVEL CHECK - ROUTINE - NOTE: Do not remove pressure cap for routine coolant level inspections. - The coolant bottle provides a quick visual method for determining the coolant level without removing the pressure cap. With the engine cold and not running, simply observe the level of the coolant in the coolant recovery container (2.0L/2.4L) (Fig. 6) or the coolant pressure container (2.7L) (Fig. 7). The level should be between the MIN and MAX marks.
2005 | Chrysler | Sebring Sedan | L4-2.4L VIN X | Air Injection Hose/Tube ¦Service and Repair, Procedures: Connector Tube Routing | REMOVAL Air Cleaner Inlet Tube 1. Remove air inlet duct to air cleaner box. Connector Tube Quick Connect 2. Squeeze the quick connect on the tube to release it. Air Pump Tube Connection Valve And Connector Hose 3. Disconnect connector tube at air pump and one way check valve. 4. Remove connector tube, note routing of tube. INSTALLATION Connector Tube Routing Connector Tube Routing Connector Tube Routing Connector Tube Routing Connector Tube Routing Connector Tube Routing 1. Route tube. 2. Connect to one way check valve and tube to air pump. 3. Install air inlet duct to air cleaner box.
2005 | Chrysler | Sebring Sedan | L4-2.4L VIN X | Valve Body ¦Service and Repair, Procedures: 40TE Automatic Transaxle, Assembly | 40TE TRANSAXLE VALVE BODY ASSEMBLY - NOTE: If valve body assembly is reconditioned, the PCM/TCM Quick Learn Procedure must be performed. 1. Install valves and springs as shown in (Fig. 352). 2. Install regulator valve spring retainer (Fig. 353). 3. Install dual retainer plate using Tool 6301 (Fig. 354). 4. Verify that all retainers are installed as shown in (Fig. 355). Retainers should be flush or below valve body surface. 5. Install check balls into position as shown in (Fig. 356). If necessary, secure them with petrolatum or transmission assembly gel for assembly ease. 6. Install thermal valve into transfer plate (Fig. 357). 7. Install separator plate to valve body (Fig. 358). 8. Install the overdrive clutch (#5) check valve to separator plate (Fig. 359) 9. Install oil screen to separator plate (Fig. 360). 10. Install transfer plate to valve body and separator plate. Make sure oil screen and #5 check valve do not bind (Fig. 361). 11. Install twenty-four transfer plate to valve body screws (Fig. 362) and torque to 5 Nm (45 inch lbs.). 12. Install 2/4 Accumulator components as shown in (Fig. 363). 13. Torque 2/4 Accumulator retainer to 5 Nm (45 inch lbs.) (Fig. 364). 14. Install Manual Shaft/Rooster Comb and Transmission Range Sensor (Fig. 365). 15. Make sure Manual Valve control pin is contained within the rooster comb slot (Fig. 366). Install Transmission Range Sensor retaining screw (Fig. 366) and torque to 5 Nm (45 inch lbs.). 16. Install manual shaft seal (Fig. 367).
2005 | Chrysler | Sebring Sedan | L4-2.4L VIN X | Valve Body ¦Service and Repair, Procedures: 40TE Automatic Transaxle, Disassembly | 40TE TRANSAXLE VALVE BODY DISASSEMBLY - NOTE: If valve body assembly is being reconditioned, the PCM/TCM Quick Learn Procedure must be performed. 1. Remove manual shaft seal (Fig. 337). 2. Remove Transmission Range Sensor retaining screw (Fig. 338). 3. Remove Manual Shaft/Rooster Comb and Transmission Range Sensor (Fig. 339). 4. Remove 2/4 Accumulator Retaining Plate (Fig. 340). 5. Remove 2/4 Accumulator components as shown in (Fig. 341). 6. Remove Valve Body to Transfer Plate screws (Fig. 342). 7. Invert assembly and remove Transfer Plate (Fig. 343). Beware of loose check balls. 8. Remove oil screen (Fig. 344). 9. Remove the overdrive clutch (#5) check valve (Fig. 345) 10. Remove separator plate (Fig. 346). 11. Remove thermal valve (Fig. 347). 12. Remove check balls (Fig. 348). - NOTE: Tag all valve/spring assemblies for reassembly identification. 13. Remove dual retainer plate using Tool 6301 (Fig. 349). 14. Remove regulator valve spring retainer (Fig. 350). 15. Remove remaining retainers as shown in (Fig. 351). 16. Remove valves and springs as shown in (Fig. 352). - NOTE: Refer to Valve Body Cleaning and Inspection for cleaning procedures.
2005 | Chrysler | Sebring Sedan | L4-2.4L VIN X | Valve Body ¦Service and Repair, Procedures: 41TE Automatic Transaxle, Assembly | 41TE TRANSAXLE VALVE BODY ASSEMBLY - NOTE: If valve body assembly is reconditioned, the PCM/TCM Quick Learn Procedure must be performed. 1. Install valves and springs as shown in (Fig. 357). 2. Install regulator valve spring retainer (Fig. 358). 3. Install dual retainer plate using Tool 6301 (Fig. 359). 4. Verify that all retainers are installed as shown in (Fig. 360). Retainers should be flush or below valve body surface. 5. Install check balls into position as shown in (Fig. 361). If necessary, secure them with petrolatum or transmission assembly gel for assembly ease. 6. Install thermal valve into transfer plate (Fig. 362). 7. Install separator plate to valve body (Fig. 363). 8. Install the overdrive clutch (#5) check valve to separator plate (Fig. 364) 9. Install oil screen to separator plate (Fig. 365). 10. Install transfer plate to valve body and separator plate. Make sure oil screen and #5 check valve do not bind (Fig. 366). 11. Install twenty-four transfer plate to valve body screws (Fig. 367) and torque to 5 Nm (45 inch lbs.). 12. Install 2/4 Accumulator components as shown in (Fig. 368). 13. Torque 2/4 Accumulator retainer to 5 Nm (45 inch lbs.) (Fig. 369). 14. Install Manual Shaft/Rooster Comb and Transmission Range Sensor (Fig. 370). 15. Make sure Manual Valve control pin is contained within the rooster comb slot (Fig. 371). Install Transmission Range Sensor retaining screw (Fig. 371) and torque to 5 Nm (45 inch lbs.). 16. Install manual shaft seal (Fig. 372).
2005 | Chrysler | Sebring Sedan | L4-2.4L VIN X | Valve Body ¦Service and Repair, Procedures: 41TE Automatic Transaxle, Disassembly | 41TE TRANSAXLE VALVE BODY DISASSEMBLY - NOTE: If valve body assembly is being reconditioned, the PCM/TCM Quick Learn Procedure must be performed. 1. Remove manual shaft seal (Fig. 342). 2. Remove Transmission Range Sensor retaining screw (Fig. 343). 3. Remove Manual Shaft/Rooster Comb and Transmission Range Sensor (Fig. 344). 4. Remove 2/4 Accumulator Retaining Plate (Fig. 345). 5. Remove 2/4 Accumulator components as shown in (Fig. 346). 6. Remove Valve Body to Transfer Plate screws (Fig. 347). 7. Invert assembly and remove Transfer Plate (Fig. 348). Beware of loose check balls. 8. Remove oil screen (Fig. 349). 9. Remove the overdrive clutch (#5) check valve (Fig. 350). 10. Remove separator plate (Fig. 351). 11. Remove thermal valve (Fig. 352). 12. Remove check balls (Fig. 353). - NOTE: Tag all valve/spring assemblies for reassembly identification. 13. Remove dual retainer plate using Tool 6301 (Fig. 354). 14. Remove regulator valve spring retainer (Fig. 355). 15. Remove remaining retainers as shown in (Fig. 356). 16. Remove valves and springs as shown in (Fig. 357). - NOTE: Refer to Valve Body Cleaning and Inspection for cleaning procedures.
2005 | Chrysler | Sebring Sedan | L4-2.4L VIN X | Automatic Transmission/Transaxle ¦Service and Repair, Procedures: 40TE, Fluid Level and Condition Check | 40TE TRANSAXLE FLUID STANDARD PROCEDURE FLUID LEVEL AND CONDITION CHECK - NOTE: Only transmission fluid of the type labeled Mopar(R) ATF+4 (Automatic Transmission Fluid) should be used in this transaxle. FLUID LEVEL CHECK - The transmission sump has a fluid level indicator (dipstick) to check oil similar to most automatic transmissions. It is located on the left side of the engine. Be sure to wipe all dirt from dipstick handle before removing. - The torque converter fills in both the P Park and N Neutral positions. Place the selector lever in P Park to be sure that the fluid level check is accurate. The engine should be running at idle speed for at least one minute, with the vehicle on level ground. At normal operating temperature 82°C (180°F), the fluid level is correct if it is in the HOT region on the oil level indicator (Fig. 195). The fluid level should be within the COLD region of the dipstick at 27°C (80°F) fluid temperature. FLUID LEVEL CHECK USING DRB - NOTE: Engine and Transaxle should be at normal operating temperature before performing this procedure. 1. Start engine and apply parking brake. 2. Hook up DRB scan tool and select transmission. 3. Select sensors. 4. Read the transmission temperature value. 5. Compare the fluid temperature value with the fluid temperature chart (Fig. 196). 6. Adjust transmission fluid level shown on the indicator according to the chart. 7. Check transmission for leaks. - Low fluid level can cause a variety of conditions because it allows the pump to take in air along with the fluid. As in any hydraulic system, air bubbles make the fluid spongy, therefore, pressures will be low and build up slowly. - Improper filling can also raise the fluid level too high. When the transaxle has too much fluid, the gears churn up foam and cause the same conditions which occur with a low fluid level. - In either case, air bubbles can cause overheating and/or fluid oxidation, and varnishing. This can interfere with normal valve, clutch, and accumulator operation. Foaming can also result in fluid escaping from the transaxle vent where it may be mistaken for a leak. FLUID CONDITION - Along with fluid level, it is important to check the condition of the fluid. When the fluid smells burned, and is contaminated with metal or friction material particles, a complete transaxle recondition is probably required. Be sure to examine the fluid on the dipstick closely. If there is any doubt about its condition, drain out a sample for a double check. - Mopar(R) ATF+4 (Automatic Transmission Fluid) when new is red in color. The ATF is dyed red so it can be identified from other fluids used in the vehicle such as engine oil or antifreeze. The red color is not permanent and is not an indicator of fluid condition. As the vehicle is driven, the ATF will begin to look darker in color and may eventually become brown. This is normal. ATF+4 also has a unique odor that may change with age. Consequently, odor and color cannot be used to indicate the fluid condition or the need for a fluid change. - After the fluid has been checked, seat the dipstick fully to seal out water and dirt.
2005 | Chrysler | Sebring Sedan | L4-2.4L VIN X | Automatic Transmission/Transaxle ¦Service and Repair, Procedures: 41TE, Fluid Level and Condition Check | 41TE TRANSAXLE FLUID STANDARD PROCEDURE FLUID LEVEL AND CONDITION CHECK - NOTE: Only transmission fluid of the type labeled Mopar(R) ATF+4 (Automatic Transmission Fluid) should be used in this transaxle. FLUID LEVEL CHECK - The transmission sump has a fluid level indicator (dipstick) to check oil similar to most automatic transmissions. It is located on the left side of the engine. Be sure to wipe all dirt from dipstick handle before removing. - The torque converter fills in both the P Park and N Neutral positions. Place the selector lever in P Park to be sure that the fluid level check is accurate. The engine should be running at idle speed for at least one minute, with the vehicle on level ground. At normal operating temperature 82°C (180°F), the fluid level is correct if it is in the HOT region on the oil level indicator (Fig. 195). The fluid level should be within the COLD region of the dipstick at 27°C (80°F) fluid temperature. FLUID LEVEL CHECK USING DRB - NOTE: Engine and Transaxle should be at normal operating temperature before performing this procedure. 1. Start engine and apply parking brake. 2. Hook up DRB scan tool and select transmission. 3. Select sensors. 4. Read the transmission temperature value. 5. Compare the fluid temperature value with the fluid temperature chart (Fig. 196). 6. Adjust transmission fluid level shown on the indicator according to the chart. 7. Check transmission for leaks. - Low fluid level can cause a variety of conditions because it allows the pump to take in air along with the fluid. As in any hydraulic system, air bubbles make the fluid spongy, therefore, pressures will be low and build up slowly. - Improper filling can also raise the fluid level too high. When the transaxle has too much fluid, the gears churn up foam and cause the same conditions which occur with a low fluid level. - In either case, air bubbles can cause overheating and/or fluid oxidation, and varnishing. This can interfere with normal valve, clutch, and accumulator operation. Foaming can also result in fluid escaping from the transaxle vent where it may be mistaken for a leak. FLUID CONDITION - Along with fluid level, it is important to check the condition of the fluid. When the fluid smells burned, and is contaminated with metal or friction material particles, a complete transaxle recondition is probably required. Be sure to examine the fluid on the dipstick closely. If there is any doubt about its condition, drain out a sample for a double check. - Mopar(R) ATF+4 (Automatic Transmission Fluid) when new is red in color. The ATF is dyed red so it can be identified from other fluids used in the vehicle such as engine oil or antifreeze. The red color is not permanent and is not an indicator of fluid condition. As the vehicle is driven, the ATF will begin to look darker in color and may eventually become brown. This is normal. ATF+4 also has a unique odor that may change with age. Consequently, odor and color cannot be used to indicate the fluid condition or the need for a fluid change. - After the fluid has been checked, seat the dipstick fully to seal out water and dirt.
2005 | Chrysler | Sebring Sedan | L4-2.4L VIN X | Fluid - A/T ¦Service and Repair, Procedures: 40TE, Fluid Level and Condition Check | 40TE TRANSAXLE FLUID STANDARD PROCEDURE FLUID LEVEL AND CONDITION CHECK - NOTE: Only transmission fluid of the type labeled Mopar(R) ATF+4 (Automatic Transmission Fluid) should be used in this transaxle. FLUID LEVEL CHECK - The transmission sump has a fluid level indicator (dipstick) to check oil similar to most automatic transmissions. It is located on the left side of the engine. Be sure to wipe all dirt from dipstick handle before removing. - The torque converter fills in both the P Park and N Neutral positions. Place the selector lever in P Park to be sure that the fluid level check is accurate. The engine should be running at idle speed for at least one minute, with the vehicle on level ground. At normal operating temperature 82°C (180°F), the fluid level is correct if it is in the HOT region on the oil level indicator (Fig. 195). The fluid level should be within the COLD region of the dipstick at 27°C (80°F) fluid temperature. FLUID LEVEL CHECK USING DRB - NOTE: Engine and Transaxle should be at normal operating temperature before performing this procedure. 1. Start engine and apply parking brake. 2. Hook up DRB scan tool and select transmission. 3. Select sensors. 4. Read the transmission temperature value. 5. Compare the fluid temperature value with the fluid temperature chart (Fig. 196). 6. Adjust transmission fluid level shown on the indicator according to the chart. 7. Check transmission for leaks. - Low fluid level can cause a variety of conditions because it allows the pump to take in air along with the fluid. As in any hydraulic system, air bubbles make the fluid spongy, therefore, pressures will be low and build up slowly. - Improper filling can also raise the fluid level too high. When the transaxle has too much fluid, the gears churn up foam and cause the same conditions which occur with a low fluid level. - In either case, air bubbles can cause overheating and/or fluid oxidation, and varnishing. This can interfere with normal valve, clutch, and accumulator operation. Foaming can also result in fluid escaping from the transaxle vent where it may be mistaken for a leak. FLUID CONDITION - Along with fluid level, it is important to check the condition of the fluid. When the fluid smells burned, and is contaminated with metal or friction material particles, a complete transaxle recondition is probably required. Be sure to examine the fluid on the dipstick closely. If there is any doubt about its condition, drain out a sample for a double check. - Mopar(R) ATF+4 (Automatic Transmission Fluid) when new is red in color. The ATF is dyed red so it can be identified from other fluids used in the vehicle such as engine oil or antifreeze. The red color is not permanent and is not an indicator of fluid condition. As the vehicle is driven, the ATF will begin to look darker in color and may eventually become brown. This is normal. ATF+4 also has a unique odor that may change with age. Consequently, odor and color cannot be used to indicate the fluid condition or the need for a fluid change. - After the fluid has been checked, seat the dipstick fully to seal out water and dirt.
2005 | Chrysler | Sebring Sedan | L4-2.4L VIN X | Fluid - A/T ¦Service and Repair, Procedures: 41TE, Fluid Level and Condition Check | 41TE TRANSAXLE FLUID STANDARD PROCEDURE FLUID LEVEL AND CONDITION CHECK - NOTE: Only transmission fluid of the type labeled Mopar(R) ATF+4 (Automatic Transmission Fluid) should be used in this transaxle. FLUID LEVEL CHECK - The transmission sump has a fluid level indicator (dipstick) to check oil similar to most automatic transmissions. It is located on the left side of the engine. Be sure to wipe all dirt from dipstick handle before removing. - The torque converter fills in both the P Park and N Neutral positions. Place the selector lever in P Park to be sure that the fluid level check is accurate. The engine should be running at idle speed for at least one minute, with the vehicle on level ground. At normal operating temperature 82°C (180°F), the fluid level is correct if it is in the HOT region on the oil level indicator (Fig. 195). The fluid level should be within the COLD region of the dipstick at 27°C (80°F) fluid temperature. FLUID LEVEL CHECK USING DRB - NOTE: Engine and Transaxle should be at normal operating temperature before performing this procedure. 1. Start engine and apply parking brake. 2. Hook up DRB scan tool and select transmission. 3. Select sensors. 4. Read the transmission temperature value. 5. Compare the fluid temperature value with the fluid temperature chart (Fig. 196). 6. Adjust transmission fluid level shown on the indicator according to the chart. 7. Check transmission for leaks. - Low fluid level can cause a variety of conditions because it allows the pump to take in air along with the fluid. As in any hydraulic system, air bubbles make the fluid spongy, therefore, pressures will be low and build up slowly. - Improper filling can also raise the fluid level too high. When the transaxle has too much fluid, the gears churn up foam and cause the same conditions which occur with a low fluid level. - In either case, air bubbles can cause overheating and/or fluid oxidation, and varnishing. This can interfere with normal valve, clutch, and accumulator operation. Foaming can also result in fluid escaping from the transaxle vent where it may be mistaken for a leak. FLUID CONDITION - Along with fluid level, it is important to check the condition of the fluid. When the fluid smells burned, and is contaminated with metal or friction material particles, a complete transaxle recondition is probably required. Be sure to examine the fluid on the dipstick closely. If there is any doubt about its condition, drain out a sample for a double check. - Mopar(R) ATF+4 (Automatic Transmission Fluid) when new is red in color. The ATF is dyed red so it can be identified from other fluids used in the vehicle such as engine oil or antifreeze. The red color is not permanent and is not an indicator of fluid condition. As the vehicle is driven, the ATF will begin to look darker in color and may eventually become brown. This is normal. ATF+4 also has a unique odor that may change with age. Consequently, odor and color cannot be used to indicate the fluid condition or the need for a fluid change. - After the fluid has been checked, seat the dipstick fully to seal out water and dirt.
2005 | Chrysler | Sebring Sedan | L4-2.4L VIN X | Automatic Transmission/Transaxle ¦Service and Repair, Procedures: 40TE, Overhaul (Subassemblies), Valve Body, Disassembly and Assembly | 40TE TRANSAXLE VALVE BODY DISASSEMBLY - NOTE: If valve body assembly is being reconditioned, the PCM/TCM Quick Learn Procedure must be performed. 1. Remove manual shaft seal (Fig. 337). 2. Remove Transmission Range Sensor retaining screw (Fig. 338). 3. Remove Manual Shaft/Rooster Comb and Transmission Range Sensor (Fig. 339). 4. Remove 2/4 Accumulator Retaining Plate (Fig. 340). 5. Remove 2/4 Accumulator components as shown in (Fig. 341). 6. Remove Valve Body to Transfer Plate screws (Fig. 342). 7. Invert assembly and remove Transfer Plate (Fig. 343). Beware of loose check balls. 8. Remove oil screen (Fig. 344). 9. Remove the overdrive clutch (#5) check valve (Fig. 345) 10. Remove separator plate (Fig. 346). 11. Remove thermal valve (Fig. 347). 12. Remove check balls (Fig. 348). - NOTE: Tag all valve/spring assemblies for reassembly identification. 13. Remove dual retainer plate using Tool 6301 (Fig. 349). 14. Remove regulator valve spring retainer (Fig. 350). 15. Remove remaining retainers as shown in (Fig. 351). 16. Remove valves and springs as shown in (Fig. 352). - NOTE: Refer to Valve Body Cleaning and Inspection for cleaning procedures. ASSEMBLY - NOTE: If valve body assembly is reconditioned, the PCM/TCM Quick Learn Procedure must be performed. 1. Install valves and springs as shown in (Fig. 352). 2. Install regulator valve spring retainer (Fig. 353). 3. Install dual retainer plate using Tool 6301 (Fig. 354). 4. Verify that all retainers are installed as shown in (Fig. 355). Retainers should be flush or below valve body surface. 5. Install check balls into position as shown in (Fig. 356). If necessary, secure them with petrolatum or transmission assembly gel for assembly ease. 6. Install thermal valve into transfer plate (Fig. 357). 7. Install separator plate to valve body (Fig. 358). 8. Install the overdrive clutch (#5) check valve to separator plate (Fig. 359) 9. Install oil screen to separator plate (Fig. 360). 10. Install transfer plate to valve body and separator plate. Make sure oil screen and #5 check valve do not bind (Fig. 361). 11. Install twenty-four transfer plate to valve body screws (Fig. 362) and torque to 5 Nm (45 inch lbs.). 12. Install 2/4 Accumulator components as shown in (Fig. 363). 13. Torque 2/4 Accumulator retainer to 5 Nm (45 inch lbs.) (Fig. 364). 14. Install Manual Shaft/Rooster Comb and Transmission Range Sensor (Fig. 365). 15. Make sure Manual Valve control pin is contained within the rooster comb slot (Fig. 366). Install Transmission Range Sensor retaining screw (Fig. 366) and torque to 5 Nm (45 inch lbs.). 16. Install manual shaft seal (Fig. 367).
2005 | Chrysler | Sebring Sedan | L4-2.4L VIN X | Automatic Transmission/Transaxle ¦Service and Repair, Procedures: 41TE, Overhaul (Subassemblies), Valve Body, Disassembly and Assembly | 41TE TRANSAXLE VALVE BODY DISASSEMBLY - NOTE: If valve body assembly is being reconditioned, the PCM/TCM Quick Learn Procedure must be performed. 1. Remove manual shaft seal (Fig. 342). 2. Remove Transmission Range Sensor retaining screw (Fig. 343). 3. Remove Manual Shaft/Rooster Comb and Transmission Range Sensor (Fig. 344). 4. Remove 2/4 Accumulator Retaining Plate (Fig. 345). 5. Remove 2/4 Accumulator components as shown in (Fig. 346). 6. Remove Valve Body to Transfer Plate screws (Fig. 347). 7. Invert assembly and remove Transfer Plate (Fig. 348). Beware of loose check balls. 8. Remove oil screen (Fig. 349). 9. Remove the overdrive clutch (#5) check valve (Fig. 350). 10. Remove separator plate (Fig. 351). 11. Remove thermal valve (Fig. 352). 12. Remove check balls (Fig. 353). - NOTE: Tag all valve/spring assemblies for reassembly identification. 13. Remove dual retainer plate using Tool 6301 (Fig. 354). 14. Remove regulator valve spring retainer (Fig. 355). 15. Remove remaining retainers as shown in (Fig. 356). 16. Remove valves and springs as shown in (Fig. 357). - NOTE: Refer to Valve Body Cleaning and Inspection for cleaning procedures. ASSEMBLY - NOTE: If valve body assembly is reconditioned, the PCM/TCM Quick Learn Procedure must be performed. 1. Install valves and springs as shown in (Fig. 357). 2. Install regulator valve spring retainer (Fig. 358). 3. Install dual retainer plate using Tool 6301 (Fig. 359). 4. Verify that all retainers are installed as shown in (Fig. 360). Retainers should be flush or below valve body surface. 5. Install check balls into position as shown in (Fig. 361). If necessary, secure them with petrolatum or transmission assembly gel for assembly ease. 6. Install thermal valve into transfer plate (Fig. 362). 7. Install separator plate to valve body (Fig. 363). 8. Install the overdrive clutch (#5) check valve to separator plate (Fig. 364) 9. Install oil screen to separator plate (Fig. 365). 10. Install transfer plate to valve body and separator plate. Make sure oil screen and #5 check valve do not bind (Fig. 366). 11. Install twenty-four transfer plate to valve body screws (Fig. 367) and torque to 5 Nm (45 inch lbs.). 12. Install 2/4 Accumulator components as shown in (Fig. 368). 13. Torque 2/4 Accumulator retainer to 5 Nm (45 inch lbs.) (Fig. 369). 14. Install Manual Shaft/Rooster Comb and Transmission Range Sensor (Fig. 370). 15. Make sure Manual Valve control pin is contained within the rooster comb slot (Fig. 371). Install Transmission Range Sensor retaining screw (Fig. 371) and torque to 5 Nm (45 inch lbs.). 16. Install manual shaft seal (Fig. 372).
2005 | Chrysler | Sebring Sedan | V6-2.7L VIN R | Vacuum Brake Booster ¦Service and Repair, Procedures | POWER BRAKE BOOSTER REMOVAL 1. Remove the remote ground cable from the ground stud located on the left shock tower. 2. Correctly isolate remote ground cable by installing the ground cable insulator on the strut tower ground stud as shown (Fig. 49). This will prevent accidental grounding of the remote ground cable. 3. Disconnect the wiring harness connector and vacuum hose at speed control servo. 4. Remove speed control servo mounting nuts. Leaving cable attached, move servo out off to the side. 5. Remove the master cylinder from the booster. 6. Remove the vacuum hoses from the check valve located on the power brake vacuum booster. 7. Remove the electrical connector and mounting screw from the purge solenoid mounted on the left frame rail (Fig. 50). Allow the solenoid to drop downward. 8. Locate the power brake vacuum booster input rod to brake pedal attachment under instrument panel. Position a small screwdriver between the center tang on the power brake booster input rod to brake pedal pin retaining clip (Fig. 51). - Rotate screwdriver enough to allow retaining clip center tang to pass over end of brake pedal pin. Then pull retaining clip off brake pedal pin. Discard retaining clip. Replace only with a new retaining clip when assembled. 9. Remove the 4 nuts attaching power brake vacuum booster to dash panel. Nuts are accessible from under dash panel in area of the steering column and pedal bracket assembly (Fig. 52). 10. Slide power brake vacuum booster straight forward until mounting studs clear dash panel, and remove from vehicle. - CAUTION: Do not attempt to disassemble the power brake vacuum booster it is to be serviced ONLY as a complete assembly. INSTALLATION 1. Position power brake booster onto dash panel. 2. Install and torque the 4 power brake vacuum booster mounting nuts (Fig. 52) to 29 Nm (250 inch lbs.) torque. 3. Using lubricate, or an equivalent, coat the surfaces of the brake pedal pin that contact the power brake vacuum booster input rod. 4. Connect power brake vacuum booster input rod to brake pedal pin and install a NEW retaining clip. Use only a new retainer clip DO NOT USE the old clip. 5. Install the purge solenoid to the left frame rail and connect its wiring harness (Fig. 50). 6. Install the vacuum hoses on the booster check valve. 7. Install the master cylinder and connect the fluid level switch. 8. If equipped, install speed control servo on the mounting studs. Install the 2 speed control servo bracket mounting nuts and tighten to a torque of 6 Nm (55 inch lbs.). Install electrical connector and vacuum hose on speed control servo. 9. Install the throttle cable, and if equipped, the speed control cable on the cam of the throttle body assembly. 10. Install the remote ground cable on the ground stud located on the left strut tower. Install and securely tighten the ground cable attaching nut. 11. Check brake lamp operation. If required, adjust brake lamp switch as necessary. 12. Road test vehicle to ensure proper operation of the vehicles brake system and speed control.
2005 | Chrysler | Sebring Sedan | V6-2.7L VIN R | Air Injection Check Valve ¦Service and Repair, Procedures | REMOVAL Valve And Connector Hose Location of One Way Check Valve and connector hose. Quick Connector Operation 1. Squeeze quick connector on the connecting tube and pull from check valve. 2. Remove the 2 check valve retaining screws. 3. Remove check valve from exhaust manifold. INSTALLATION 1. Clean the check valve sealing surface on the exhaust manifold. 2. Install One Way Check Valve with NEW gasket. 3. Torque 2 retaining screws to 12 Nm (105.in.lbs). 4. Push connecting tube into check valve.
2005 | Chrysler | Sebring Sedan | V6-2.7L VIN R | Valve ¦Service and Repair, Procedures: Removal and Installation | INTAKE/EXHAUST VALVES & SEATS REMOVAL 1. Remove cylinder head(s). 2. Remove valve spring. 3. Before removing valves, remove any burrs from valve stem lock grooves to prevent damage to the valve guides. 4. Remove valve. Identify each valve to ensure installation in original location. INSPECTION VALVES 1. Clean and inspect valves thoroughly. Replace burned, warped and cracked valves. 2. Measure valve stems for wear (Fig. 35). - NOTE: Valve stems are chrome plated and should not be polished (Fig. 35). VALVE GUIDES 1. Remove carbon and varnish deposits from inside of valve guides with a reliable guide cleaner. 2. Measure valve stem-to-guide clearance as follows: 3. Install valve into cylinder head so it is 15 mm (0.590 inch) off the valve seat. A small piece of hose may be used to hold valve in place. 4. Attach dial indicator Tool C-3339 to cylinder head and set it at right angle of valve stem being measured (Fig. 36). 5. Move valve to and from the indicator. - NOTE: Replace cylinder head if stem-to-guide clearance exceeds specifications, or if guide is loose in cylinder head. INSTALLATION 1. Coat valve stems with clean engine oil and insert them in cylinder head. 2. If valves or seats have been reground, check valve tip height (A) (Fig. 37). If valve tip height for intake valve is greater than 47.59 mm (1.8737 inch) or 49.14 mm (1.9347 inch) for exhaust valve, grind valve tip until within specifications. Make sure measurement is taken from cylinder head surface to the top of valve stem. 3. Install valve spring.
2005 | Chrysler | Sebring Sedan | V6-2.7L VIN R | Cooling System ¦Service and Repair, Procedures: Coolant Level Check | COOLANT LEVEL CHECK - ROUTINE - NOTE: Do not remove pressure cap for routine coolant level inspections. - The coolant bottle provides a quick visual method for determining the coolant level without removing the pressure cap. With the engine cold and not running, simply observe the level of the coolant in the coolant recovery container (2.0L/2.4L) (Fig. 6) or the coolant pressure container (2.7L) (Fig. 7). The level should be between the MIN and MAX marks.
2005 | Chrysler | Sebring Sedan | V6-2.7L VIN R | Valve ¦Service and Repair, Procedures: Refacing Valves and Seats | STANDARD PROCEDURE - VALVE AND VALVE SEAT REFACING - The intake and exhaust valves have a 44.5 to 45 degree face angle. The valve seats have a 45 to 45.5 degree face angle. The valve face and valve seat angles are shown in (Fig. 32). VALVES - Inspect the remaining margin after the valves are refaced. VALVE SEATS 1. When refacing valve seats, it is important that the correct size valve guide pilot be used for reseating stones. A true and complete surface must be obtained. 2. Measure the concentricity of valve seat using dial indicator. Total runout should not exceed 0.051 mm (0.002 inch) total indicator reading. 3. Inspect the valve seat with Prussian blue to determine where the valve contacts the seat. To do this, coat valve seat LIGHTLY with Prussian blue then set valve in place. Rotate the valve with light pressure. If the blue is transferred to the center of valve face, contact is satisfactory. If the blue is transferred to top edge of valve face, then lower valve seat with a 15 degree stone. If the blue is transferred to the bottom edge of valve face, then raise valve seat with a 65 degree stone. - NOTE: Valve seats which are worn or burned can be reworked, provided that correct angle and seat width are maintained. Otherwise cylinder head must be replaced. 4. When seat is properly positioned the width of the intake 1.00 to 1.50 mm (0.0394 to 0.0591 inch) and exhaust seats should be 1.25 to 1.75 mm (0.049 to 0.069 inch) (Fig. 32). 5. Check the valve spring installed height after refacing the valve and seat (Fig. 33). VALVE AND SPRING INSTALLED HEIGHT 1. Coat valve stems with clean engine oil and insert them in cylinder head. 2. If valves or seats have been refaced, check valve tip height (A) (Fig. 33). If valve tip height for intake valve is greater than 47.59 (1.8737 inch) or 49.14 (1.9347 inch) for exhaust valve, grind valve tip until within specifications. Make sure measurement is taken from cylinder head surface to the top of valve stem. 3. Install valve seal/spring seat assembly over valve guides on all valve stems (Fig. 34). Ensure that the garter spring is intact around the top of the rubber seal. 4. Position valve springs and retainer on spring seat (Fig. 34). 5. Compress valve spring with a valve spring compressor. 6. Install retainer locks and release tool. 7. If valves and/or seats are refaced, measure the installed height of springs (B) (Fig. 33). Measurement is taken from top of spring seat to the bottom surface of spring retainer. If height is greater than 38.75 mm (1.5256 inch), install a 0.762 mm (0.030 inch) spacer in head counterbore under the valve spring seat to bring spring height back within specification.
2005 | Chrysler | Sebring Sedan | V6-2.7L VIN R | Valve Spring ¦Service and Repair, Procedures: Cylinder Head Off | VALVE SPRINGS REMOVAL - OFF VEHICLE 1. With cylinder head removed, compress valve springs using a Special Tool C-3422-D, Valve Spring Compressor. 2. Remove valve retaining locks, valve spring retainers, valve springs and valve spring seat/stem seal assembly (Fig. 38). INSPECTION - Whenever valves have been removed for inspection, reconditioning or replacement, valve springs should be tested (Fig. 39). As an example; the compression length of a spring to be tested is 38.00 mm (1.496 inch). Turn the table of Tool C-647 until surface is in line with the 38.00 mm (1.496 inch) mark on the threaded stud and the zero mark on the front. Place spring over stud on the table and lift compressing lever to set tone device. Pull on torque wrench until ping is heard. Take reading on torque wrench at this instant. Multiply this reading by two. This will give the spring load at test length. Fractional measurements are indicated on the table for finer adjustments. Refer to Engine Specifications to obtain specified height and allowable tensions. Replace any springs that do not meet specifications. INSTALLATION - OFF VEHICLE 1. If removed, install valve(s). 2. If valves or seats have been reground, check valve tip height (A) (Fig. 40). If valve tip height for intake valve is greater than 47.59 mm (1.8737 inch) or 49.14 mm (1.9347 inch) for exhaust valve, grind valve tip until within specifications. Make sure measurement is taken from cylinder head surface to the top of valve stem. 3. Install valve seal/spring seat assembly over valve guides on all valve stems (Fig. 41). Ensure that the garter spring is intact around the top of the rubber seal. Install valve springs, valve retainers. 4. Compress valve springs with a valve spring compressor install locks and release tool. If valves and/or seats are reground, measure the installed height of springs (B) (Fig. 40), make sure measurements are taken from top of spring seat to the bottom surface of spring retainer. If height is greater than 38.75 mm (1.5256 inch), install a 0.762 mm (0.030 inch) spacer in head counterbore under the valve spring seat to bring spring height back within specification.
2005 | Chrysler | Sebring Sedan | V6-2.7L VIN R | Air Injection Hose/Tube ¦Service and Repair, Procedures: Connector Tube Routing | REMOVAL Air Cleaner Inlet Tube 1. Remove air inlet duct to air cleaner box. Connector Tube Quick Connect 2. Squeeze the quick connect on the tube to release it. Air Pump Tube Connection Valve And Connector Hose 3. Disconnect connector tube at air pump and one way check valve. 4. Remove connector tube, note routing of tube. INSTALLATION Connector Tube Routing Connector Tube Routing Connector Tube Routing Connector Tube Routing Connector Tube Routing Connector Tube Routing 1. Route tube. 2. Connect to one way check valve and tube to air pump. 3. Install air inlet duct to air cleaner box.
2005 | Chrysler | Sebring Sedan | V6-2.7L VIN R | Valve Body ¦Service and Repair, Procedures: 40TE Automatic Transaxle, Assembly | 40TE TRANSAXLE VALVE BODY ASSEMBLY - NOTE: If valve body assembly is reconditioned, the PCM/TCM Quick Learn Procedure must be performed. 1. Install valves and springs as shown in (Fig. 352). 2. Install regulator valve spring retainer (Fig. 353). 3. Install dual retainer plate using Tool 6301 (Fig. 354). 4. Verify that all retainers are installed as shown in (Fig. 355). Retainers should be flush or below valve body surface. 5. Install check balls into position as shown in (Fig. 356). If necessary, secure them with petrolatum or transmission assembly gel for assembly ease. 6. Install thermal valve into transfer plate (Fig. 357). 7. Install separator plate to valve body (Fig. 358). 8. Install the overdrive clutch (#5) check valve to separator plate (Fig. 359) 9. Install oil screen to separator plate (Fig. 360). 10. Install transfer plate to valve body and separator plate. Make sure oil screen and #5 check valve do not bind (Fig. 361). 11. Install twenty-four transfer plate to valve body screws (Fig. 362) and torque to 5 Nm (45 inch lbs.). 12. Install 2/4 Accumulator components as shown in (Fig. 363). 13. Torque 2/4 Accumulator retainer to 5 Nm (45 inch lbs.) (Fig. 364). 14. Install Manual Shaft/Rooster Comb and Transmission Range Sensor (Fig. 365). 15. Make sure Manual Valve control pin is contained within the rooster comb slot (Fig. 366). Install Transmission Range Sensor retaining screw (Fig. 366) and torque to 5 Nm (45 inch lbs.). 16. Install manual shaft seal (Fig. 367).
2005 | Chrysler | Sebring Sedan | V6-2.7L VIN R | Valve Body ¦Service and Repair, Procedures: 40TE Automatic Transaxle, Disassembly | 40TE TRANSAXLE VALVE BODY DISASSEMBLY - NOTE: If valve body assembly is being reconditioned, the PCM/TCM Quick Learn Procedure must be performed. 1. Remove manual shaft seal (Fig. 337). 2. Remove Transmission Range Sensor retaining screw (Fig. 338). 3. Remove Manual Shaft/Rooster Comb and Transmission Range Sensor (Fig. 339). 4. Remove 2/4 Accumulator Retaining Plate (Fig. 340). 5. Remove 2/4 Accumulator components as shown in (Fig. 341). 6. Remove Valve Body to Transfer Plate screws (Fig. 342). 7. Invert assembly and remove Transfer Plate (Fig. 343). Beware of loose check balls. 8. Remove oil screen (Fig. 344). 9. Remove the overdrive clutch (#5) check valve (Fig. 345) 10. Remove separator plate (Fig. 346). 11. Remove thermal valve (Fig. 347). 12. Remove check balls (Fig. 348). - NOTE: Tag all valve/spring assemblies for reassembly identification. 13. Remove dual retainer plate using Tool 6301 (Fig. 349). 14. Remove regulator valve spring retainer (Fig. 350). 15. Remove remaining retainers as shown in (Fig. 351). 16. Remove valves and springs as shown in (Fig. 352). - NOTE: Refer to Valve Body Cleaning and Inspection for cleaning procedures.
2005 | Chrysler | Sebring Sedan | V6-2.7L VIN R | Valve Body ¦Service and Repair, Procedures: 41TE Automatic Transaxle, Assembly | 41TE TRANSAXLE VALVE BODY ASSEMBLY - NOTE: If valve body assembly is reconditioned, the PCM/TCM Quick Learn Procedure must be performed. 1. Install valves and springs as shown in (Fig. 357). 2. Install regulator valve spring retainer (Fig. 358). 3. Install dual retainer plate using Tool 6301 (Fig. 359). 4. Verify that all retainers are installed as shown in (Fig. 360). Retainers should be flush or below valve body surface. 5. Install check balls into position as shown in (Fig. 361). If necessary, secure them with petrolatum or transmission assembly gel for assembly ease. 6. Install thermal valve into transfer plate (Fig. 362). 7. Install separator plate to valve body (Fig. 363). 8. Install the overdrive clutch (#5) check valve to separator plate (Fig. 364) 9. Install oil screen to separator plate (Fig. 365). 10. Install transfer plate to valve body and separator plate. Make sure oil screen and #5 check valve do not bind (Fig. 366). 11. Install twenty-four transfer plate to valve body screws (Fig. 367) and torque to 5 Nm (45 inch lbs.). 12. Install 2/4 Accumulator components as shown in (Fig. 368). 13. Torque 2/4 Accumulator retainer to 5 Nm (45 inch lbs.) (Fig. 369). 14. Install Manual Shaft/Rooster Comb and Transmission Range Sensor (Fig. 370). 15. Make sure Manual Valve control pin is contained within the rooster comb slot (Fig. 371). Install Transmission Range Sensor retaining screw (Fig. 371) and torque to 5 Nm (45 inch lbs.). 16. Install manual shaft seal (Fig. 372).
2005 | Chrysler | Sebring Sedan | V6-2.7L VIN R | Valve Body ¦Service and Repair, Procedures: 41TE Automatic Transaxle, Disassembly | 41TE TRANSAXLE VALVE BODY DISASSEMBLY - NOTE: If valve body assembly is being reconditioned, the PCM/TCM Quick Learn Procedure must be performed. 1. Remove manual shaft seal (Fig. 342). 2. Remove Transmission Range Sensor retaining screw (Fig. 343). 3. Remove Manual Shaft/Rooster Comb and Transmission Range Sensor (Fig. 344). 4. Remove 2/4 Accumulator Retaining Plate (Fig. 345). 5. Remove 2/4 Accumulator components as shown in (Fig. 346). 6. Remove Valve Body to Transfer Plate screws (Fig. 347). 7. Invert assembly and remove Transfer Plate (Fig. 348). Beware of loose check balls. 8. Remove oil screen (Fig. 349). 9. Remove the overdrive clutch (#5) check valve (Fig. 350). 10. Remove separator plate (Fig. 351). 11. Remove thermal valve (Fig. 352). 12. Remove check balls (Fig. 353). - NOTE: Tag all valve/spring assemblies for reassembly identification. 13. Remove dual retainer plate using Tool 6301 (Fig. 354). 14. Remove regulator valve spring retainer (Fig. 355). 15. Remove remaining retainers as shown in (Fig. 356). 16. Remove valves and springs as shown in (Fig. 357). - NOTE: Refer to Valve Body Cleaning and Inspection for cleaning procedures.
2005 | Chrysler | Sebring Sedan | V6-2.7L VIN R | Automatic Transmission/Transaxle ¦Service and Repair, Procedures: 40TE, Fluid Level and Condition Check | 40TE TRANSAXLE FLUID STANDARD PROCEDURE FLUID LEVEL AND CONDITION CHECK - NOTE: Only transmission fluid of the type labeled Mopar(R) ATF+4 (Automatic Transmission Fluid) should be used in this transaxle. FLUID LEVEL CHECK - The transmission sump has a fluid level indicator (dipstick) to check oil similar to most automatic transmissions. It is located on the left side of the engine. Be sure to wipe all dirt from dipstick handle before removing. - The torque converter fills in both the P Park and N Neutral positions. Place the selector lever in P Park to be sure that the fluid level check is accurate. The engine should be running at idle speed for at least one minute, with the vehicle on level ground. At normal operating temperature 82°C (180°F), the fluid level is correct if it is in the HOT region on the oil level indicator (Fig. 195). The fluid level should be within the COLD region of the dipstick at 27°C (80°F) fluid temperature. FLUID LEVEL CHECK USING DRB - NOTE: Engine and Transaxle should be at normal operating temperature before performing this procedure. 1. Start engine and apply parking brake. 2. Hook up DRB scan tool and select transmission. 3. Select sensors. 4. Read the transmission temperature value. 5. Compare the fluid temperature value with the fluid temperature chart (Fig. 196). 6. Adjust transmission fluid level shown on the indicator according to the chart. 7. Check transmission for leaks. - Low fluid level can cause a variety of conditions because it allows the pump to take in air along with the fluid. As in any hydraulic system, air bubbles make the fluid spongy, therefore, pressures will be low and build up slowly. - Improper filling can also raise the fluid level too high. When the transaxle has too much fluid, the gears churn up foam and cause the same conditions which occur with a low fluid level. - In either case, air bubbles can cause overheating and/or fluid oxidation, and varnishing. This can interfere with normal valve, clutch, and accumulator operation. Foaming can also result in fluid escaping from the transaxle vent where it may be mistaken for a leak. FLUID CONDITION - Along with fluid level, it is important to check the condition of the fluid. When the fluid smells burned, and is contaminated with metal or friction material particles, a complete transaxle recondition is probably required. Be sure to examine the fluid on the dipstick closely. If there is any doubt about its condition, drain out a sample for a double check. - Mopar(R) ATF+4 (Automatic Transmission Fluid) when new is red in color. The ATF is dyed red so it can be identified from other fluids used in the vehicle such as engine oil or antifreeze. The red color is not permanent and is not an indicator of fluid condition. As the vehicle is driven, the ATF will begin to look darker in color and may eventually become brown. This is normal. ATF+4 also has a unique odor that may change with age. Consequently, odor and color cannot be used to indicate the fluid condition or the need for a fluid change. - After the fluid has been checked, seat the dipstick fully to seal out water and dirt.
2005 | Chrysler | Sebring Sedan | V6-2.7L VIN R | Automatic Transmission/Transaxle ¦Service and Repair, Procedures: 41TE, Fluid Level and Condition Check | 41TE TRANSAXLE FLUID STANDARD PROCEDURE FLUID LEVEL AND CONDITION CHECK - NOTE: Only transmission fluid of the type labeled Mopar(R) ATF+4 (Automatic Transmission Fluid) should be used in this transaxle. FLUID LEVEL CHECK - The transmission sump has a fluid level indicator (dipstick) to check oil similar to most automatic transmissions. It is located on the left side of the engine. Be sure to wipe all dirt from dipstick handle before removing. - The torque converter fills in both the P Park and N Neutral positions. Place the selector lever in P Park to be sure that the fluid level check is accurate. The engine should be running at idle speed for at least one minute, with the vehicle on level ground. At normal operating temperature 82°C (180°F), the fluid level is correct if it is in the HOT region on the oil level indicator (Fig. 195). The fluid level should be within the COLD region of the dipstick at 27°C (80°F) fluid temperature. FLUID LEVEL CHECK USING DRB - NOTE: Engine and Transaxle should be at normal operating temperature before performing this procedure. 1. Start engine and apply parking brake. 2. Hook up DRB scan tool and select transmission. 3. Select sensors. 4. Read the transmission temperature value. 5. Compare the fluid temperature value with the fluid temperature chart (Fig. 196). 6. Adjust transmission fluid level shown on the indicator according to the chart. 7. Check transmission for leaks. - Low fluid level can cause a variety of conditions because it allows the pump to take in air along with the fluid. As in any hydraulic system, air bubbles make the fluid spongy, therefore, pressures will be low and build up slowly. - Improper filling can also raise the fluid level too high. When the transaxle has too much fluid, the gears churn up foam and cause the same conditions which occur with a low fluid level. - In either case, air bubbles can cause overheating and/or fluid oxidation, and varnishing. This can interfere with normal valve, clutch, and accumulator operation. Foaming can also result in fluid escaping from the transaxle vent where it may be mistaken for a leak. FLUID CONDITION - Along with fluid level, it is important to check the condition of the fluid. When the fluid smells burned, and is contaminated with metal or friction material particles, a complete transaxle recondition is probably required. Be sure to examine the fluid on the dipstick closely. If there is any doubt about its condition, drain out a sample for a double check. - Mopar(R) ATF+4 (Automatic Transmission Fluid) when new is red in color. The ATF is dyed red so it can be identified from other fluids used in the vehicle such as engine oil or antifreeze. The red color is not permanent and is not an indicator of fluid condition. As the vehicle is driven, the ATF will begin to look darker in color and may eventually become brown. This is normal. ATF+4 also has a unique odor that may change with age. Consequently, odor and color cannot be used to indicate the fluid condition or the need for a fluid change. - After the fluid has been checked, seat the dipstick fully to seal out water and dirt.
2005 | Chrysler | Sebring Sedan | V6-2.7L VIN R | Fluid - A/T ¦Service and Repair, Procedures: 40TE, Fluid Level and Condition Check | 40TE TRANSAXLE FLUID STANDARD PROCEDURE FLUID LEVEL AND CONDITION CHECK - NOTE: Only transmission fluid of the type labeled Mopar(R) ATF+4 (Automatic Transmission Fluid) should be used in this transaxle. FLUID LEVEL CHECK - The transmission sump has a fluid level indicator (dipstick) to check oil similar to most automatic transmissions. It is located on the left side of the engine. Be sure to wipe all dirt from dipstick handle before removing. - The torque converter fills in both the P Park and N Neutral positions. Place the selector lever in P Park to be sure that the fluid level check is accurate. The engine should be running at idle speed for at least one minute, with the vehicle on level ground. At normal operating temperature 82°C (180°F), the fluid level is correct if it is in the HOT region on the oil level indicator (Fig. 195). The fluid level should be within the COLD region of the dipstick at 27°C (80°F) fluid temperature. FLUID LEVEL CHECK USING DRB - NOTE: Engine and Transaxle should be at normal operating temperature before performing this procedure. 1. Start engine and apply parking brake. 2. Hook up DRB scan tool and select transmission. 3. Select sensors. 4. Read the transmission temperature value. 5. Compare the fluid temperature value with the fluid temperature chart (Fig. 196). 6. Adjust transmission fluid level shown on the indicator according to the chart. 7. Check transmission for leaks. - Low fluid level can cause a variety of conditions because it allows the pump to take in air along with the fluid. As in any hydraulic system, air bubbles make the fluid spongy, therefore, pressures will be low and build up slowly. - Improper filling can also raise the fluid level too high. When the transaxle has too much fluid, the gears churn up foam and cause the same conditions which occur with a low fluid level. - In either case, air bubbles can cause overheating and/or fluid oxidation, and varnishing. This can interfere with normal valve, clutch, and accumulator operation. Foaming can also result in fluid escaping from the transaxle vent where it may be mistaken for a leak. FLUID CONDITION - Along with fluid level, it is important to check the condition of the fluid. When the fluid smells burned, and is contaminated with metal or friction material particles, a complete transaxle recondition is probably required. Be sure to examine the fluid on the dipstick closely. If there is any doubt about its condition, drain out a sample for a double check. - Mopar(R) ATF+4 (Automatic Transmission Fluid) when new is red in color. The ATF is dyed red so it can be identified from other fluids used in the vehicle such as engine oil or antifreeze. The red color is not permanent and is not an indicator of fluid condition. As the vehicle is driven, the ATF will begin to look darker in color and may eventually become brown. This is normal. ATF+4 also has a unique odor that may change with age. Consequently, odor and color cannot be used to indicate the fluid condition or the need for a fluid change. - After the fluid has been checked, seat the dipstick fully to seal out water and dirt.
2005 | Chrysler | Sebring Sedan | V6-2.7L VIN R | Fluid - A/T ¦Service and Repair, Procedures: 41TE, Fluid Level and Condition Check | 41TE TRANSAXLE FLUID STANDARD PROCEDURE FLUID LEVEL AND CONDITION CHECK - NOTE: Only transmission fluid of the type labeled Mopar(R) ATF+4 (Automatic Transmission Fluid) should be used in this transaxle. FLUID LEVEL CHECK - The transmission sump has a fluid level indicator (dipstick) to check oil similar to most automatic transmissions. It is located on the left side of the engine. Be sure to wipe all dirt from dipstick handle before removing. - The torque converter fills in both the P Park and N Neutral positions. Place the selector lever in P Park to be sure that the fluid level check is accurate. The engine should be running at idle speed for at least one minute, with the vehicle on level ground. At normal operating temperature 82°C (180°F), the fluid level is correct if it is in the HOT region on the oil level indicator (Fig. 195). The fluid level should be within the COLD region of the dipstick at 27°C (80°F) fluid temperature. FLUID LEVEL CHECK USING DRB - NOTE: Engine and Transaxle should be at normal operating temperature before performing this procedure. 1. Start engine and apply parking brake. 2. Hook up DRB scan tool and select transmission. 3. Select sensors. 4. Read the transmission temperature value. 5. Compare the fluid temperature value with the fluid temperature chart (Fig. 196). 6. Adjust transmission fluid level shown on the indicator according to the chart. 7. Check transmission for leaks. - Low fluid level can cause a variety of conditions because it allows the pump to take in air along with the fluid. As in any hydraulic system, air bubbles make the fluid spongy, therefore, pressures will be low and build up slowly. - Improper filling can also raise the fluid level too high. When the transaxle has too much fluid, the gears churn up foam and cause the same conditions which occur with a low fluid level. - In either case, air bubbles can cause overheating and/or fluid oxidation, and varnishing. This can interfere with normal valve, clutch, and accumulator operation. Foaming can also result in fluid escaping from the transaxle vent where it may be mistaken for a leak. FLUID CONDITION - Along with fluid level, it is important to check the condition of the fluid. When the fluid smells burned, and is contaminated with metal or friction material particles, a complete transaxle recondition is probably required. Be sure to examine the fluid on the dipstick closely. If there is any doubt about its condition, drain out a sample for a double check. - Mopar(R) ATF+4 (Automatic Transmission Fluid) when new is red in color. The ATF is dyed red so it can be identified from other fluids used in the vehicle such as engine oil or antifreeze. The red color is not permanent and is not an indicator of fluid condition. As the vehicle is driven, the ATF will begin to look darker in color and may eventually become brown. This is normal. ATF+4 also has a unique odor that may change with age. Consequently, odor and color cannot be used to indicate the fluid condition or the need for a fluid change. - After the fluid has been checked, seat the dipstick fully to seal out water and dirt.
2005 | Chrysler | Sebring Sedan | V6-2.7L VIN R | Automatic Transmission/Transaxle ¦Service and Repair, Procedures: 40TE, Overhaul (Subassemblies), Valve Body, Disassembly and Assembly | 40TE TRANSAXLE VALVE BODY DISASSEMBLY - NOTE: If valve body assembly is being reconditioned, the PCM/TCM Quick Learn Procedure must be performed. 1. Remove manual shaft seal (Fig. 337). 2. Remove Transmission Range Sensor retaining screw (Fig. 338). 3. Remove Manual Shaft/Rooster Comb and Transmission Range Sensor (Fig. 339). 4. Remove 2/4 Accumulator Retaining Plate (Fig. 340). 5. Remove 2/4 Accumulator components as shown in (Fig. 341). 6. Remove Valve Body to Transfer Plate screws (Fig. 342). 7. Invert assembly and remove Transfer Plate (Fig. 343). Beware of loose check balls. 8. Remove oil screen (Fig. 344). 9. Remove the overdrive clutch (#5) check valve (Fig. 345) 10. Remove separator plate (Fig. 346). 11. Remove thermal valve (Fig. 347). 12. Remove check balls (Fig. 348). - NOTE: Tag all valve/spring assemblies for reassembly identification. 13. Remove dual retainer plate using Tool 6301 (Fig. 349). 14. Remove regulator valve spring retainer (Fig. 350). 15. Remove remaining retainers as shown in (Fig. 351). 16. Remove valves and springs as shown in (Fig. 352). - NOTE: Refer to Valve Body Cleaning and Inspection for cleaning procedures. ASSEMBLY - NOTE: If valve body assembly is reconditioned, the PCM/TCM Quick Learn Procedure must be performed. 1. Install valves and springs as shown in (Fig. 352). 2. Install regulator valve spring retainer (Fig. 353). 3. Install dual retainer plate using Tool 6301 (Fig. 354). 4. Verify that all retainers are installed as shown in (Fig. 355). Retainers should be flush or below valve body surface. 5. Install check balls into position as shown in (Fig. 356). If necessary, secure them with petrolatum or transmission assembly gel for assembly ease. 6. Install thermal valve into transfer plate (Fig. 357). 7. Install separator plate to valve body (Fig. 358). 8. Install the overdrive clutch (#5) check valve to separator plate (Fig. 359) 9. Install oil screen to separator plate (Fig. 360). 10. Install transfer plate to valve body and separator plate. Make sure oil screen and #5 check valve do not bind (Fig. 361). 11. Install twenty-four transfer plate to valve body screws (Fig. 362) and torque to 5 Nm (45 inch lbs.). 12. Install 2/4 Accumulator components as shown in (Fig. 363). 13. Torque 2/4 Accumulator retainer to 5 Nm (45 inch lbs.) (Fig. 364). 14. Install Manual Shaft/Rooster Comb and Transmission Range Sensor (Fig. 365). 15. Make sure Manual Valve control pin is contained within the rooster comb slot (Fig. 366). Install Transmission Range Sensor retaining screw (Fig. 366) and torque to 5 Nm (45 inch lbs.). 16. Install manual shaft seal (Fig. 367).
2005 | Chrysler | Sebring Sedan | V6-2.7L VIN R | Automatic Transmission/Transaxle ¦Service and Repair, Procedures: 41TE, Overhaul (Subassemblies), Valve Body, Disassembly and Assembly | 41TE TRANSAXLE VALVE BODY DISASSEMBLY - NOTE: If valve body assembly is being reconditioned, the PCM/TCM Quick Learn Procedure must be performed. 1. Remove manual shaft seal (Fig. 342). 2. Remove Transmission Range Sensor retaining screw (Fig. 343). 3. Remove Manual Shaft/Rooster Comb and Transmission Range Sensor (Fig. 344). 4. Remove 2/4 Accumulator Retaining Plate (Fig. 345). 5. Remove 2/4 Accumulator components as shown in (Fig. 346). 6. Remove Valve Body to Transfer Plate screws (Fig. 347). 7. Invert assembly and remove Transfer Plate (Fig. 348). Beware of loose check balls. 8. Remove oil screen (Fig. 349). 9. Remove the overdrive clutch (#5) check valve (Fig. 350). 10. Remove separator plate (Fig. 351). 11. Remove thermal valve (Fig. 352). 12. Remove check balls (Fig. 353). - NOTE: Tag all valve/spring assemblies for reassembly identification. 13. Remove dual retainer plate using Tool 6301 (Fig. 354). 14. Remove regulator valve spring retainer (Fig. 355). 15. Remove remaining retainers as shown in (Fig. 356). 16. Remove valves and springs as shown in (Fig. 357). - NOTE: Refer to Valve Body Cleaning and Inspection for cleaning procedures. ASSEMBLY - NOTE: If valve body assembly is reconditioned, the PCM/TCM Quick Learn Procedure must be performed. 1. Install valves and springs as shown in (Fig. 357). 2. Install regulator valve spring retainer (Fig. 358). 3. Install dual retainer plate using Tool 6301 (Fig. 359). 4. Verify that all retainers are installed as shown in (Fig. 360). Retainers should be flush or below valve body surface. 5. Install check balls into position as shown in (Fig. 361). If necessary, secure them with petrolatum or transmission assembly gel for assembly ease. 6. Install thermal valve into transfer plate (Fig. 362). 7. Install separator plate to valve body (Fig. 363). 8. Install the overdrive clutch (#5) check valve to separator plate (Fig. 364) 9. Install oil screen to separator plate (Fig. 365). 10. Install transfer plate to valve body and separator plate. Make sure oil screen and #5 check valve do not bind (Fig. 366). 11. Install twenty-four transfer plate to valve body screws (Fig. 367) and torque to 5 Nm (45 inch lbs.). 12. Install 2/4 Accumulator components as shown in (Fig. 368). 13. Torque 2/4 Accumulator retainer to 5 Nm (45 inch lbs.) (Fig. 369). 14. Install Manual Shaft/Rooster Comb and Transmission Range Sensor (Fig. 370). 15. Make sure Manual Valve control pin is contained within the rooster comb slot (Fig. 371). Install Transmission Range Sensor retaining screw (Fig. 371) and torque to 5 Nm (45 inch lbs.). 16. Install manual shaft seal (Fig. 372).
2004 | Chrysler | 300M | V6-3.5L VIN G | Vacuum Brake Booster ¦Service and Repair, Procedures | REMOVAL - POWER BRAKE BOOSTER 1. Remove the battery ground cable from the ground stud on the right strut tower. Then, correctly isolate the ground cable by installing the cable isolator on the ground stud. 2. Remove caps from both wiper arms at the attachment to the pivots to expose the wiper arm attaching nut. Remove the nut attaching each wiper arm to its pivot. 3. Remove the wiper arms from the pivots. Wiper arms are removed from the pivots by rocking them back and force on the pivots until they can be pulled off the pivots. 4. Remove the wiper module cover and cowl cover from the vehicle. 5. Remove the 8 bolts, attaching the reinforcement to the strut towers and the 1 bolt attaching the wiper module to the reinforcement. Remove the reinforcement from the vehicle. 6. Disconnect the wire connector from the brake fluid level sensor on the right side of the master cylinder reservoir. 7. Remove the 2 nuts attaching the master cylinder to the vacuum booster. 8. Carefully slide master cylinder off vacuum booster with brake lines attached, and position it backwards, on top of left engine cylinder head cover. 9. Disconnect vacuum hose from power brake booster check valve. DO NOT REMOVE CHECK VALVE FROM POWER BRAKE BOOSTER. 10. From under instrument panel, position a small screwdriver between the center tang on the power brake booster input rod to brake pedal pin retaining clip. 11. Rotate screwdriver enough to allow retainer clip center tang to pass over end of brake pedal pin and pull retainer clip off pin. Discard retainer clip it is not to be reused, replace only with a new retainer clip. 12. Remove the four nuts that attach the power brake booster to the vehicle dash panel. Nuts are accessible from under the dash panel in the area of the steering column and pedal bracket. 13. Rotate the windshield wiper motor crank lever until the crank lever points in the 12 o'clock position. 14. Slide the power brake booster out of the dash panel and remove from vehicle. - CAUTION: Do not attempt to disassemble the power brake vacuum booster. It is serviced ONLY as a complete assembly. INSTALLATION - POWER BRAKE BOOSTER 1. Position power brake vacuum booster on dash panel. 2. Install and tighten the 4 power brake booster to dash panel mounting nuts to 28 Nm (250 inch lbs.) torque. 3. Using Lubriplate or equivalent, coat the bearing surface of brake pedal pin. 4. Connect booster input rod to brake pedal pin and install a NEW retainer clip. Use only a new retainer clip DO NOT USE the old clip. - NOTE: Before installing master cylinder, reposition under hood wiring harness above master cylinder mounting studs, in front of booster. 5. Carefully position master cylinder on booster. Position wire harness routing bracket onto right master cylinder mounting stud. 6. Install and tighten the 2 master cylinder to booster mounting nuts to 28 Nm (250 inch lbs.) torque. 7. Reconnect brake fluid level sensor connector. 8. Connect all vacuum hoses onto the booster vacuum check valve. 9. Check brake lamp switch operation. 10. Install the wiper module reinforcement on the vehicle. Install the 8 bolts, attaching the reinforcement to the strut towers. Install the bolt attaching the wiper module to the reinforcement. 11. Install the covers over the wiper module and the cowl. Install and securely tighten the attaching screws. 12. Reconnect the battery ground cable to the ground stud on the shock tower. 13. Turn windshield wipers ON, then OFF, in order to park wipers in the proper position before installing wiper arms. 14. Install the wiper arms on the pivots. Install and securely tighten the wiper arm to pivot attaching nuts. Install the caps on the wiper arms covering the pivot nuts. 15. Verify proper operation of the power brake booster and brake system.
2004 | Chrysler | 300M | V6-3.5L VIN G | Valve ¦Service and Repair, Procedures: Removal and Installation | REMOVAL 1. Remove valve spring. 2. Before removing valve, remove any burrs from valve stem lock grooves to prevent damage to the valve guides. Identify valves to insure installation in original location. 3. Remove valve(s) from cylinder head. CLEANING 1. Clean all valves thoroughly and discard burned, warped and cracked valves. INSPECTION INSPECTION - VALVES 1. Measure valve stems for wear (Fig. 32) approximately 60 mm (2.36 in.) below the valve lock grooves. 2. Compare measurement to specifications. NOTE: Valve stems are chrome plated and should not be polished (Fig. 32). INSPECTION - VALVE GUIDES 1. Measure valve stem-to-guide clearance as follows: 2. Install valve into cylinder head so it is 15 mm (0.590 in.) off the valve seat. A small piece of hose may be used to hold valve in place. 3. Attach dial indicator Tool C-3339 to cylinder head and set it at right angle of valve stem being measured (Fig. 33). 4. Move valve to and from the indicator. 5. Note dial indicator reading and compare to engine specifications. NOTE: Replace cylinder head if stem-to-guide clearance exceeds specifications, or if guide is loose in cylinder head. INSTALLATION 1. Coat valve stems with clean engine oil and insert them in cylinder head. 2. If valves or seats have been reground, check valve tip height (A) (Fig. 34). If valve tip height is greater than 43.65 mm (1.7185 in.) intake or 45.98 mm (1.8102 in.) exhaust, grind valve tip until within specifications. Make sure measurement is taken from cylinder head surface to the top of valve stem. 3. Install valve stem seals and valve springs.
2004 | Chrysler | 300M | V6-3.5L VIN G | Steering Gear ¦Service and Repair, Procedures: Removal and Installation, Removal | REMOVAL - POWER STEERING GEAR 1. Remove the battery ground cable from the ground stud on the shock tower and isolate the ground cable by installing the cable isolator on the ground stud. 2. Position the front tires of the vehicle so that they are facing Straight-Ahead. 3. Using a steering wheel holding clamp, lock the steering wheel from rotating. - CAUTION: Before removing the steering column coupler from the intermediated steering shaft be sure the steering wheel is locked from rotating. If the steering wheel is allowed to rotate freely after it is disconnected from the intermediated shaft, the clock spring will be damaged and will need to be replaced. 4. Remove the retaining pin and the coupler bolt from the steering column coupler. Separate the intermediate steering shaft from the steering column coupler. 5. Raise the vehicle on a frame contact hoist until the front tires of the vehicle are just off the floor. 6. Remove caps from both wiper arms at the attachment to the pivots to expose the wiper arm attaching nut. Remove the nut attaching each wiper arm to its pivot. 7. Remove the wiper arms from the pivots. Wiper arms are removed from the pivots by rocking them back and force on the pivots until they can be pulled off the pivots. 8. Remove the wiper module cover and cowl cover from the vehicle. 9. Remove the eight bolts attaching the cowl reinforcement to the strut towers and the one bolt attaching the wiper module to the reinforcement. Remove the reinforcement from the vehicle. 10. Remove the in-line resonator and inlet hose from the throttle body and air let hose coming from the lid of the air cleaner housing. 11. If the steering gear being removed from the vehicle is a speed proportional steering gear, disconnect the wiring harness connector from the solenoid control valve electrical connector. The connector is located on the steering gear end cap below the brake master cylinder.. 12. Remove the two nuts mounting the master cylinder to the vacuum booster. 13. Disconnect the brake fluid level switch connector on the side of the master cylinder fluid reservoir. 14. Remove the master cylinder with the brake tubes connected from the power brake vacuum booster. Carefully position the master cylinder in an upright position on the left side valve cover of the engine. - CAUTION: Do not allow brake fluid to leak onto painted surfaces. Paint damage may occur. 15. Remove the vacuum supply hose to the power brake vacuum booster at the check valve in the vacuum booster. Position the vacuum hose out of the way. 16. Bend back the retaining tabs on the mounting plate for the tie rod to steering gear mounting bolts. 17. Remove the bolts, mounting plate and washers attaching the tie rods to the steering gear. Lay the tie rods on top of the transaxle bell housing. - NOTE: The following step should be done to prevent excessive spilling of power steering fluid when the power steering fluid lines are removed from the steering gear. 18. Using a siphon pump, remove as much power steering fluid as possible from the power steering fluid reservoir. 19. Remove the power steering fluid pressure hose and return hose from the steering gear. 20. Remove the two bolts attaching the left side of the steering gear to the crossmember. 21. Remove the two bolts attaching the steering gears right side mounting bracket to the crossmember. - NOTE: It may be necessary to loosen the two mounting bolts attaching the right mounting bracket to the steering gear in order to clear the air conditioning lines. 22. Slide steering gear and intermediate shaft forward into the engine compartment to allow access to the roll pin retaining the intermediate shaft flex coupler to the steering gear shaft. 23. Using roll pin Remover, Special Tool 6831A, remove roll pin from flex joint of intermediate shaft. Roll pin is removed from coupler using following procedure: - a. Remove knurled nut from small end of tool. - b. Insert small end of Remover through center of roll pin, then install and hand tighten knurled nut. - c. Position sleeve of removal tool on flex joint as shown. - d. While holding threaded shaft of tool from turning, tighten nut, pulling roll pin out of flex joint. 24. Separate the intermediate steering shaft from the steering gear. 25. Raise vehicle. 26. Remove the right front tire/wheel. 27. Remove the nutattaching the tie rod end to the steering arm on the right strut. 28. Remove the tie rod end from the steering arm of the strut using Puller, Special Tool C-3894-A. 29. Remove the tie rod from the vehicle. - NOTE: If the vehicle is equipped with a 2.7 liter engine, rotate the front of the left front tire/wheel as far outward as possible. This is necessary to have the required clearance to allow the removal of the steering gear from a vehicle with this engine application. 30. Remove the steering gear from the vehicle using the following steps. - a. Slide the end of the steering gear through the tie rod hole in the right side inner fender. Steering gear needs to be slid through tie rod hole until about half of the steering gear is through the hole. - b. Lift the left end of the steering gear upward, with the steering gear positioned as shown, between the back of the engine and the front of the cowl. - c. To remove the steering gear from the vehicle, pull the steering gear toward the passenger side of the vehicle out from between the cowl and the engine.
2004 | Chrysler | 300M | V6-3.5L VIN G | Valve ¦Service and Repair, Procedures: Valve and Spring Installed Height | VALVE AND SPRING INSTALLED HEIGHT 1. Coat valve stems with clean engine oil and insert them in cylinder head. 2. If valves or seats have been refaced, check valve tip height (A) (Fig. 29). If valve tip height is greater than 43.65 mm (1.7185 in.) intake or 45.98 mm (1.8102 in.) exhaust, grind valve tip until within specifications. Make sure measurement is taken from cylinder head surface to the top of valve stem. 3. Install valve seal/spring seat assembly over valve guides on all valve stems (Fig. 31). Ensure that the garter spring is intact around the top of the rubber seal. 4. Place valve spring (color-coded end facing up (Fig. 30)) and valve retainer into position on spring seat (Fig. 31). 5. Compress valve springs with valve spring compressor C-3422-D and adapter 6526, install locks and release tool. 6. If valves and/or seats are refaced, measure the installed height of springs (B) (Fig. 29). Measurements are taken from top of spring seat to the bottom surface of spring retainer. If height is greater than 38.75 mm (1.5256 in.), install a 0.762 mm (0.030 in.) spacer in head counterbore under the valve spring seat to bring spring height back within specification.
2004 | Chrysler | 300M | V6-3.5L VIN G | Valve Spring ¦Service and Repair, Procedures: Valve and Spring Installed Height | VALVE AND SPRING INSTALLED HEIGHT 1. Coat valve stems with clean engine oil and insert them in cylinder head. 2. If valves or seats have been refaced, check valve tip height (A) (Fig. 29). If valve tip height is greater than 43.65 mm (1.7185 in.) intake or 45.98 mm (1.8102 in.) exhaust, grind valve tip until within specifications. Make sure measurement is taken from cylinder head surface to the top of valve stem. 3. Install valve seal/spring seat assembly over valve guides on all valve stems (Fig. 31). Ensure that the garter spring is intact around the top of the rubber seal. 4. Place valve spring (color-coded end facing up (Fig. 30)) and valve retainer into position on spring seat (Fig. 31). 5. Compress valve springs with valve spring compressor C-3422-D and adapter 6526, install locks and release tool. 6. If valves and/or seats are refaced, measure the installed height of springs (B) (Fig. 29). Measurements are taken from top of spring seat to the bottom surface of spring retainer. If height is greater than 38.75 mm (1.5256 in.), install a 0.762 mm (0.030 in.) spacer in head counterbore under the valve spring seat to bring spring height back within specification.
2004 | Chrysler | 300M | V6-3.5L VIN G | Power Steering Line/Hose ¦Service and Repair, Procedures: Pressure / Return Hose Assembly, Removal | REMOVAL - PRESSURE AND RETURN HOSES 1. Remove the battery ground cable from the ground stud on the shock tower and isolate the ground cable by installing the cable isolator on the ground stud. 2. Position the front tires of the vehicle so that they are facing straight-ahead. 3. Raise the vehicle on a frame contact type hoist until the front tires of the vehicle are just off the floor. 4. Remove caps from both wiper arms at the attachment to the pivots to expose the wiper arm attaching nuts. Remove the nut attaching each wiper arm to its pivot. 5. Remove the wiper arms from the pivots. Wiper arms are removed from the pivots by rocking them back and force on the pivots until they can be pulled off the pivots. 6. Remove the wiper module cover and cowl cover. 7. Remove the 8 bolts, attaching the reinforcement to the strut towers and the 1 bolt attaching the wiper module to the reinforcement. Remove the reinforcement from the vehicle. 8. Remove the in-line resonator and inlet hose from the throttle body and air let hose coming from the lid of the air cleaner housing. - NOTE: When locking the steering wheel, the front tires of the vehicle are to be facing straight ahead. 9. Using a steering wheel clamp, lock the steering wheel from rotating. - CAUTION: Before removing the steering column coupler from the intermediated steering shaft be sure the steering wheel is locked from rotating. If the steering wheel is allowed to rotate freely after it is disconnected from the intermediated shaft, the clock spring will be damaged and will need to be replaced. 10. Remove the retaining pin and the coupler bolt from the steering column coupler. Separate the intermediate steering shaft from the steering column coupler. 11. Bend back the retaining tabs on the mounting plate for the tie rod to steering gear mounting bolts. 12. Remove the bolts, mounting plate and washers attaching the tie rods to the steering gear. Lay the tie rods on top of the transaxle bell housing. - NOTE: The following step should be done to prevent excessive spilling of power steering fluid when the power steering fluid lines are removed from the steering gear. 13. Using a siphon pump, remove as much power steering fluid as possible from the power steering fluid reservoir. 14. Remove the 2 nuts mounting the master cylinder to the vacuum booster. 15. Remove the master cylinder with the brake tubes connected, from the vacuum booster. Carefully position the master cylinder in an upright position on the left side valve cover of the engine. 16. Remove the vacuum supply hose to the vacuum booster at the check valve in the vacuum booster. Position the vacuum hose out of the way. 17. Remove the power steering fluid pressure hose and return hose from the steering gear. 18. Remove the 2 bolts attaching the left side of the steering gear to the crossmember. 19. Remove the 2 bolts attaching the steering gears right side mounting bracket to the crossmember. 20. Move the steering gear to clear the pressure and return lines. 21. Remove the bolts mounting the power steering hoses to the left frame rail. 22. Raise vehicle. 23. 300M only - The front fascia will require removal to access the power steering cooler. See Frames and Bumpers. 24. Remove the power steering fluid return hose from the power steering fluid cooler. Let the remaining power steering fluid drain out of the return hose and the power steering fluid cooler. 25. Lower the vehicle. 26. Remove the power steering fluid hoses from the vehicle. The power steering fluid hoses are removable from the back of the engine compartment.
2004 | Chrysler | 300M | V6-3.5L VIN G | Differential Fluid - A/T ¦Service and Repair, Procedures: 42LE Automatic Transaxle, Differential Sump - Fluid Level and Condition Check | 42LE - Automatic Transaxle STANDARD PROCEDURE - Differential Sump / Fluid Level and Condition Check NOTE: The transmission and differential have separate oil sumps. The transmission sump requires automatic transmission fluid. Refer to proper fluid required for this transaxle. The differential sump requires petroleum based hypoid gear lube. Refer to proper fluid required for this differential. DIFFERENTIAL SUMP The differential sump is checked separately from the transmission. A fill plug located on the side of the transaxle must be removed to check fluid level. The fluid should be within 9 mm (.375 inch) of the bottom of the fill hole. The differential capacity is 0.95 liters (32 ounces). Adjust if needed. Use Mopar (R) Fuel Saving 75w-90 Petroleum Based Hypoid Gear Lubricant. Inspect the differential area during engine oil changes for any leaks. If leakage is present, determine the source of the leak and repair as required. Remove the fill plug and verify the proper level. Adjust if needed. Use Mopar (R) Fuel Saving 75w90 Petroleum Based Hypoid Gear Lubricant.
2004 | Chrysler | 300M Special | V6-3.5L VIN K | Vacuum Brake Booster ¦Service and Repair, Procedures | REMOVAL - POWER BRAKE BOOSTER 1. Remove the battery ground cable from the ground stud on the right strut tower. Then, correctly isolate the ground cable by installing the cable isolator on the ground stud. 2. Remove caps from both wiper arms at the attachment to the pivots to expose the wiper arm attaching nut. Remove the nut attaching each wiper arm to its pivot. 3. Remove the wiper arms from the pivots. Wiper arms are removed from the pivots by rocking them back and force on the pivots until they can be pulled off the pivots. 4. Remove the wiper module cover and cowl cover from the vehicle. 5. Remove the 8 bolts, attaching the reinforcement to the strut towers and the 1 bolt attaching the wiper module to the reinforcement. Remove the reinforcement from the vehicle. 6. Disconnect the wire connector from the brake fluid level sensor on the right side of the master cylinder reservoir. 7. Remove the 2 nuts attaching the master cylinder to the vacuum booster. 8. Carefully slide master cylinder off vacuum booster with brake lines attached, and position it backwards, on top of left engine cylinder head cover. 9. Disconnect vacuum hose from power brake booster check valve. DO NOT REMOVE CHECK VALVE FROM POWER BRAKE BOOSTER. 10. From under instrument panel, position a small screwdriver between the center tang on the power brake booster input rod to brake pedal pin retaining clip. 11. Rotate screwdriver enough to allow retainer clip center tang to pass over end of brake pedal pin and pull retainer clip off pin. Discard retainer clip it is not to be reused, replace only with a new retainer clip. 12. Remove the four nuts that attach the power brake booster to the vehicle dash panel. Nuts are accessible from under the dash panel in the area of the steering column and pedal bracket. 13. Rotate the windshield wiper motor crank lever until the crank lever points in the 12 o'clock position. 14. Slide the power brake booster out of the dash panel and remove from vehicle. - CAUTION: Do not attempt to disassemble the power brake vacuum booster. It is serviced ONLY as a complete assembly. INSTALLATION - POWER BRAKE BOOSTER 1. Position power brake vacuum booster on dash panel. 2. Install and tighten the 4 power brake booster to dash panel mounting nuts to 28 Nm (250 inch lbs.) torque. 3. Using Lubriplate or equivalent, coat the bearing surface of brake pedal pin. 4. Connect booster input rod to brake pedal pin and install a NEW retainer clip. Use only a new retainer clip DO NOT USE the old clip. - NOTE: Before installing master cylinder, reposition under hood wiring harness above master cylinder mounting studs, in front of booster. 5. Carefully position master cylinder on booster. Position wire harness routing bracket onto right master cylinder mounting stud. 6. Install and tighten the 2 master cylinder to booster mounting nuts to 28 Nm (250 inch lbs.) torque. 7. Reconnect brake fluid level sensor connector. 8. Connect all vacuum hoses onto the booster vacuum check valve. 9. Check brake lamp switch operation. 10. Install the wiper module reinforcement on the vehicle. Install the 8 bolts, attaching the reinforcement to the strut towers. Install the bolt attaching the wiper module to the reinforcement. 11. Install the covers over the wiper module and the cowl. Install and securely tighten the attaching screws. 12. Reconnect the battery ground cable to the ground stud on the shock tower. 13. Turn windshield wipers ON, then OFF, in order to park wipers in the proper position before installing wiper arms. 14. Install the wiper arms on the pivots. Install and securely tighten the wiper arm to pivot attaching nuts. Install the caps on the wiper arms covering the pivot nuts. 15. Verify proper operation of the power brake booster and brake system.
2004 | Chrysler | 300M Special | V6-3.5L VIN K | Valve ¦Service and Repair, Procedures: Removal and Installation | REMOVAL 1. Remove valve spring. 2. Before removing valve, remove any burrs from valve stem lock grooves to prevent damage to the valve guides. Identify valves to insure installation in original location. 3. Remove valve(s) from cylinder head. CLEANING 1. Clean all valves thoroughly and discard burned, warped and cracked valves. INSPECTION INSPECTION - VALVES 1. Measure valve stems for wear (Fig. 32) approximately 60 mm (2.36 in.) below the valve lock grooves. 2. Compare measurement to specifications. NOTE: Valve stems are chrome plated and should not be polished (Fig. 32). INSPECTION - VALVE GUIDES 1. Measure valve stem-to-guide clearance as follows: 2. Install valve into cylinder head so it is 15 mm (0.590 in.) off the valve seat. A small piece of hose may be used to hold valve in place. 3. Attach dial indicator Tool C-3339 to cylinder head and set it at right angle of valve stem being measured (Fig. 33). 4. Move valve to and from the indicator. 5. Note dial indicator reading and compare to engine specifications. NOTE: Replace cylinder head if stem-to-guide clearance exceeds specifications, or if guide is loose in cylinder head. INSTALLATION 1. Coat valve stems with clean engine oil and insert them in cylinder head. 2. If valves or seats have been reground, check valve tip height (A) (Fig. 34). If valve tip height is greater than 43.65 mm (1.7185 in.) intake or 45.98 mm (1.8102 in.) exhaust, grind valve tip until within specifications. Make sure measurement is taken from cylinder head surface to the top of valve stem. 3. Install valve stem seals and valve springs.
2004 | Chrysler | 300M Special | V6-3.5L VIN K | Steering Gear ¦Service and Repair, Procedures: Removal and Installation, Removal | REMOVAL - POWER STEERING GEAR 1. Remove the battery ground cable from the ground stud on the shock tower and isolate the ground cable by installing the cable isolator on the ground stud. 2. Position the front tires of the vehicle so that they are facing Straight-Ahead. 3. Using a steering wheel holding clamp, lock the steering wheel from rotating. - CAUTION: Before removing the steering column coupler from the intermediated steering shaft be sure the steering wheel is locked from rotating. If the steering wheel is allowed to rotate freely after it is disconnected from the intermediated shaft, the clock spring will be damaged and will need to be replaced. 4. Remove the retaining pin and the coupler bolt from the steering column coupler. Separate the intermediate steering shaft from the steering column coupler. 5. Raise the vehicle on a frame contact hoist until the front tires of the vehicle are just off the floor. 6. Remove caps from both wiper arms at the attachment to the pivots to expose the wiper arm attaching nut. Remove the nut attaching each wiper arm to its pivot. 7. Remove the wiper arms from the pivots. Wiper arms are removed from the pivots by rocking them back and force on the pivots until they can be pulled off the pivots. 8. Remove the wiper module cover and cowl cover from the vehicle. 9. Remove the eight bolts attaching the cowl reinforcement to the strut towers and the one bolt attaching the wiper module to the reinforcement. Remove the reinforcement from the vehicle. 10. Remove the in-line resonator and inlet hose from the throttle body and air let hose coming from the lid of the air cleaner housing. 11. If the steering gear being removed from the vehicle is a speed proportional steering gear, disconnect the wiring harness connector from the solenoid control valve electrical connector. The connector is located on the steering gear end cap below the brake master cylinder.. 12. Remove the two nuts mounting the master cylinder to the vacuum booster. 13. Disconnect the brake fluid level switch connector on the side of the master cylinder fluid reservoir. 14. Remove the master cylinder with the brake tubes connected from the power brake vacuum booster. Carefully position the master cylinder in an upright position on the left side valve cover of the engine. - CAUTION: Do not allow brake fluid to leak onto painted surfaces. Paint damage may occur. 15. Remove the vacuum supply hose to the power brake vacuum booster at the check valve in the vacuum booster. Position the vacuum hose out of the way. 16. Bend back the retaining tabs on the mounting plate for the tie rod to steering gear mounting bolts. 17. Remove the bolts, mounting plate and washers attaching the tie rods to the steering gear. Lay the tie rods on top of the transaxle bell housing. - NOTE: The following step should be done to prevent excessive spilling of power steering fluid when the power steering fluid lines are removed from the steering gear. 18. Using a siphon pump, remove as much power steering fluid as possible from the power steering fluid reservoir. 19. Remove the power steering fluid pressure hose and return hose from the steering gear. 20. Remove the two bolts attaching the left side of the steering gear to the crossmember. 21. Remove the two bolts attaching the steering gears right side mounting bracket to the crossmember. - NOTE: It may be necessary to loosen the two mounting bolts attaching the right mounting bracket to the steering gear in order to clear the air conditioning lines. 22. Slide steering gear and intermediate shaft forward into the engine compartment to allow access to the roll pin retaining the intermediate shaft flex coupler to the steering gear shaft. 23. Using roll pin Remover, Special Tool 6831A, remove roll pin from flex joint of intermediate shaft. Roll pin is removed from coupler using following procedure: - a. Remove knurled nut from small end of tool. - b. Insert small end of Remover through center of roll pin, then install and hand tighten knurled nut. - c. Position sleeve of removal tool on flex joint as shown. - d. While holding threaded shaft of tool from turning, tighten nut, pulling roll pin out of flex joint. 24. Separate the intermediate steering shaft from the steering gear. 25. Raise vehicle. 26. Remove the right front tire/wheel. 27. Remove the nutattaching the tie rod end to the steering arm on the right strut. 28. Remove the tie rod end from the steering arm of the strut using Puller, Special Tool C-3894-A. 29. Remove the tie rod from the vehicle. - NOTE: If the vehicle is equipped with a 2.7 liter engine, rotate the front of the left front tire/wheel as far outward as possible. This is necessary to have the required clearance to allow the removal of the steering gear from a vehicle with this engine application. 30. Remove the steering gear from the vehicle using the following steps. - a. Slide the end of the steering gear through the tie rod hole in the right side inner fender. Steering gear needs to be slid through tie rod hole until about half of the steering gear is through the hole. - b. Lift the left end of the steering gear upward, with the steering gear positioned as shown, between the back of the engine and the front of the cowl. - c. To remove the steering gear from the vehicle, pull the steering gear toward the passenger side of the vehicle out from between the cowl and the engine.
2004 | Chrysler | 300M Special | V6-3.5L VIN K | Valve ¦Service and Repair, Procedures: Valve and Spring Installed Height | VALVE AND SPRING INSTALLED HEIGHT 1. Coat valve stems with clean engine oil and insert them in cylinder head. 2. If valves or seats have been refaced, check valve tip height (A) (Fig. 29). If valve tip height is greater than 43.65 mm (1.7185 in.) intake or 45.98 mm (1.8102 in.) exhaust, grind valve tip until within specifications. Make sure measurement is taken from cylinder head surface to the top of valve stem. 3. Install valve seal/spring seat assembly over valve guides on all valve stems (Fig. 31). Ensure that the garter spring is intact around the top of the rubber seal. 4. Place valve spring (color-coded end facing up (Fig. 30)) and valve retainer into position on spring seat (Fig. 31). 5. Compress valve springs with valve spring compressor C-3422-D and adapter 6526, install locks and release tool. 6. If valves and/or seats are refaced, measure the installed height of springs (B) (Fig. 29). Measurements are taken from top of spring seat to the bottom surface of spring retainer. If height is greater than 38.75 mm (1.5256 in.), install a 0.762 mm (0.030 in.) spacer in head counterbore under the valve spring seat to bring spring height back within specification.
2004 | Chrysler | 300M Special | V6-3.5L VIN K | Valve Spring ¦Service and Repair, Procedures: Valve and Spring Installed Height | VALVE AND SPRING INSTALLED HEIGHT 1. Coat valve stems with clean engine oil and insert them in cylinder head. 2. If valves or seats have been refaced, check valve tip height (A) (Fig. 29). If valve tip height is greater than 43.65 mm (1.7185 in.) intake or 45.98 mm (1.8102 in.) exhaust, grind valve tip until within specifications. Make sure measurement is taken from cylinder head surface to the top of valve stem. 3. Install valve seal/spring seat assembly over valve guides on all valve stems (Fig. 31). Ensure that the garter spring is intact around the top of the rubber seal. 4. Place valve spring (color-coded end facing up (Fig. 30)) and valve retainer into position on spring seat (Fig. 31). 5. Compress valve springs with valve spring compressor C-3422-D and adapter 6526, install locks and release tool. 6. If valves and/or seats are refaced, measure the installed height of springs (B) (Fig. 29). Measurements are taken from top of spring seat to the bottom surface of spring retainer. If height is greater than 38.75 mm (1.5256 in.), install a 0.762 mm (0.030 in.) spacer in head counterbore under the valve spring seat to bring spring height back within specification.
2004 | Chrysler | 300M Special | V6-3.5L VIN K | Power Steering Line/Hose ¦Service and Repair, Procedures: Pressure / Return Hose Assembly, Removal | REMOVAL - PRESSURE AND RETURN HOSES 1. Remove the battery ground cable from the ground stud on the shock tower and isolate the ground cable by installing the cable isolator on the ground stud. 2. Position the front tires of the vehicle so that they are facing straight-ahead. 3. Raise the vehicle on a frame contact type hoist until the front tires of the vehicle are just off the floor. 4. Remove caps from both wiper arms at the attachment to the pivots to expose the wiper arm attaching nuts. Remove the nut attaching each wiper arm to its pivot. 5. Remove the wiper arms from the pivots. Wiper arms are removed from the pivots by rocking them back and force on the pivots until they can be pulled off the pivots. 6. Remove the wiper module cover and cowl cover. 7. Remove the 8 bolts, attaching the reinforcement to the strut towers and the 1 bolt attaching the wiper module to the reinforcement. Remove the reinforcement from the vehicle. 8. Remove the in-line resonator and inlet hose from the throttle body and air let hose coming from the lid of the air cleaner housing. - NOTE: When locking the steering wheel, the front tires of the vehicle are to be facing straight ahead. 9. Using a steering wheel clamp, lock the steering wheel from rotating. - CAUTION: Before removing the steering column coupler from the intermediated steering shaft be sure the steering wheel is locked from rotating. If the steering wheel is allowed to rotate freely after it is disconnected from the intermediated shaft, the clock spring will be damaged and will need to be replaced. 10. Remove the retaining pin and the coupler bolt from the steering column coupler. Separate the intermediate steering shaft from the steering column coupler. 11. Bend back the retaining tabs on the mounting plate for the tie rod to steering gear mounting bolts. 12. Remove the bolts, mounting plate and washers attaching the tie rods to the steering gear. Lay the tie rods on top of the transaxle bell housing. - NOTE: The following step should be done to prevent excessive spilling of power steering fluid when the power steering fluid lines are removed from the steering gear. 13. Using a siphon pump, remove as much power steering fluid as possible from the power steering fluid reservoir. 14. Remove the 2 nuts mounting the master cylinder to the vacuum booster. 15. Remove the master cylinder with the brake tubes connected, from the vacuum booster. Carefully position the master cylinder in an upright position on the left side valve cover of the engine. 16. Remove the vacuum supply hose to the vacuum booster at the check valve in the vacuum booster. Position the vacuum hose out of the way. 17. Remove the power steering fluid pressure hose and return hose from the steering gear. 18. Remove the 2 bolts attaching the left side of the steering gear to the crossmember. 19. Remove the 2 bolts attaching the steering gears right side mounting bracket to the crossmember. 20. Move the steering gear to clear the pressure and return lines. 21. Remove the bolts mounting the power steering hoses to the left frame rail. 22. Raise vehicle. 23. 300M only - The front fascia will require removal to access the power steering cooler. See Frames and Bumpers. 24. Remove the power steering fluid return hose from the power steering fluid cooler. Let the remaining power steering fluid drain out of the return hose and the power steering fluid cooler. 25. Lower the vehicle. 26. Remove the power steering fluid hoses from the vehicle. The power steering fluid hoses are removable from the back of the engine compartment.
2004 | Chrysler | 300M Special | V6-3.5L VIN K | Differential Fluid - A/T ¦Service and Repair, Procedures: 42LE Automatic Transaxle, Differential Sump - Fluid Level and Condition Check | 42LE - Automatic Transaxle STANDARD PROCEDURE - Differential Sump / Fluid Level and Condition Check NOTE: The transmission and differential have separate oil sumps. The transmission sump requires automatic transmission fluid. Refer to proper fluid required for this transaxle. The differential sump requires petroleum based hypoid gear lube. Refer to proper fluid required for this differential. DIFFERENTIAL SUMP The differential sump is checked separately from the transmission. A fill plug located on the side of the transaxle must be removed to check fluid level. The fluid should be within 9 mm (.375 inch) of the bottom of the fill hole. The differential capacity is 0.95 liters (32 ounces). Adjust if needed. Use Mopar (R) Fuel Saving 75w-90 Petroleum Based Hypoid Gear Lubricant. Inspect the differential area during engine oil changes for any leaks. If leakage is present, determine the source of the leak and repair as required. Remove the fill plug and verify the proper level. Adjust if needed. Use Mopar (R) Fuel Saving 75w90 Petroleum Based Hypoid Gear Lubricant.
2004 | Chrysler | Concorde | V6-2.7L VIN R | Vacuum Brake Booster ¦Service and Repair, Procedures | REMOVAL - POWER BRAKE BOOSTER 1. Remove the battery ground cable from the ground stud on the right strut tower. Then, correctly isolate the ground cable by installing the cable isolator on the ground stud. 2. Remove caps from both wiper arms at the attachment to the pivots to expose the wiper arm attaching nut. Remove the nut attaching each wiper arm to its pivot. 3. Remove the wiper arms from the pivots. Wiper arms are removed from the pivots by rocking them back and force on the pivots until they can be pulled off the pivots. 4. Remove the wiper module cover and cowl cover from the vehicle. 5. Remove the 8 bolts, attaching the reinforcement to the strut towers and the 1 bolt attaching the wiper module to the reinforcement. Remove the reinforcement from the vehicle. 6. Disconnect the wire connector from the brake fluid level sensor on the right side of the master cylinder reservoir. 7. Remove the 2 nuts attaching the master cylinder to the vacuum booster. 8. Carefully slide master cylinder off vacuum booster with brake lines attached, and position it backwards, on top of left engine cylinder head cover. 9. Disconnect vacuum hose from power brake booster check valve. DO NOT REMOVE CHECK VALVE FROM POWER BRAKE BOOSTER. 10. From under instrument panel, position a small screwdriver between the center tang on the power brake booster input rod to brake pedal pin retaining clip. 11. Rotate screwdriver enough to allow retainer clip center tang to pass over end of brake pedal pin and pull retainer clip off pin. Discard retainer clip it is not to be reused, replace only with a new retainer clip. 12. Remove the four nuts that attach the power brake booster to the vehicle dash panel. Nuts are accessible from under the dash panel in the area of the steering column and pedal bracket. 13. Rotate the windshield wiper motor crank lever until the crank lever points in the 12 o'clock position. 14. Slide the power brake booster out of the dash panel and remove from vehicle. - CAUTION: Do not attempt to disassemble the power brake vacuum booster. It is serviced ONLY as a complete assembly. INSTALLATION - POWER BRAKE BOOSTER 1. Position power brake vacuum booster on dash panel. 2. Install and tighten the 4 power brake booster to dash panel mounting nuts to 28 Nm (250 inch lbs.) torque. 3. Using Lubriplate or equivalent, coat the bearing surface of brake pedal pin. 4. Connect booster input rod to brake pedal pin and install a NEW retainer clip. Use only a new retainer clip DO NOT USE the old clip. - NOTE: Before installing master cylinder, reposition under hood wiring harness above master cylinder mounting studs, in front of booster. 5. Carefully position master cylinder on booster. Position wire harness routing bracket onto right master cylinder mounting stud. 6. Install and tighten the 2 master cylinder to booster mounting nuts to 28 Nm (250 inch lbs.) torque. 7. Reconnect brake fluid level sensor connector. 8. Connect all vacuum hoses onto the booster vacuum check valve. 9. Check brake lamp switch operation. 10. Install the wiper module reinforcement on the vehicle. Install the 8 bolts, attaching the reinforcement to the strut towers. Install the bolt attaching the wiper module to the reinforcement. 11. Install the covers over the wiper module and the cowl. Install and securely tighten the attaching screws. 12. Reconnect the battery ground cable to the ground stud on the shock tower. 13. Turn windshield wipers ON, then OFF, in order to park wipers in the proper position before installing wiper arms. 14. Install the wiper arms on the pivots. Install and securely tighten the wiper arm to pivot attaching nuts. Install the caps on the wiper arms covering the pivot nuts. 15. Verify proper operation of the power brake booster and brake system.
2004 | Chrysler | Concorde | V6-2.7L VIN R | Valve ¦Service and Repair, Procedures: Removal and Installation | REMOVAL 1. Remove cylinder head(s). 2. Remove valve spring. 3. Before removing valves, remove any burrs from valve stem lock grooves to prevent damage to the valve guides. 4. Remove valve. Identify each valve to ensure installation in original location. INSPECTION VALVES 1. Clean and inspect valves thoroughly. Replace burned, warped and cracked valves. 2. Measure valve stems for wear (Fig. 32). NOTE: Valve stems are chrome plated and should not be polished (Fig. 32). VALVE GUIDES 1. Remove carbon and varnish deposits from inside of valve guides with a reliable guide cleaner. 2. Measure valve stem-to-guide clearance as follows: 3. Install valve into cylinder head so it is 15 mm (0.590 in.) off the valve seat. A small piece of hose may be used to hold valve in place. 4. Attach dial indicator Tool C-3339 to cylinder head and set it at right angle of valve stem being measured (Fig. 33). 5. Move valve to and from the indicator. NOTE: Replace cylinder head if stem-to-guide clearance exceeds specifications, or if guide is loose in cylinder head. INSTALLATION 1. Coat valve stems with clean engine oil and insert them in cylinder head. 2. If valves or seats have been reground, check valve tip height (A) (Fig. 34). If valve tip height for intake valve is greater than 47.59 mm (1.8737 in.) or 49.14 mm (1.9347 in.) for exhaust valve, grind valve tip until within specifications. Make sure measurement is taken from cylinder head surface to the top of valve stem. 3. Install valve spring.
2004 | Chrysler | Concorde | V6-2.7L VIN R | Valve Spring ¦Service and Repair, Procedures: Off Vehicle Service | REMOVAL - OFF VEHICLE 1. With cylinder head removed, compress valve springs using a Special Tool C-3422-D, Valve Spring Compressor. 2. Remove valve retaining locks, valve spring retainers, valve springs and valve spring seat/stem seal assembly (Fig. 35). INSPECTION - Whenever valves have been removed for inspection, reconditioning or replacement, valve springs should be tested (Fig. 36). As an example; the compression length of a spring to be tested is 38.00 mm (1.496 in.). Turn the table of Tool C-647 until surface is in line with the 38.00 mm (1.496 in.) mark on the threaded stud and the zero mark on the front. Place spring over stud on the table and lift compressing lever to set tone device. Pull on torque wrench until ping is heard. Take reading on torque wrench at this instant. Multiply this reading by two. This will give the spring load at test length. Fractional measurements are indicated on the table for finer adjustments. Refer to Specifications to obtain specified height and allowable tensions. Replace any springs that do not meet specifications. INSTALLATION - OFF VEHICLE 1. If removed, install valve(s). 2. If valves or seats have been reground, check valve tip height (A) (Fig. 37). If valve tip height for intake valve is greater than 47.59 mm (1.8737 in.) or 49.14 mm (1.9347 in.) for exhaust valve, grind valve tip until within specifications. Make sure measurement is taken from cylinder head surface to the top of valve stem. 3. Install valve seal/spring seat assembly over valve guides on all valve stems (Fig. 38). Ensure that the garter spring is intact around the top of the rubber seal. Install valve springs, valve retainers. 4. Compress valve springs with a valve spring compressor install locks and release tool. If valves and/or seats are reground, measure the installed height of springs (B) (Fig. 37), make sure measurements are taken from top of spring seat to the bottom surface of spring retainer. If height is greater than 38.75 mm (1.5256 in.), install a 0.762 mm (0.030 in.) spacer in head counterbore under the valve spring seat to bring spring height back within specification.
2004 | Chrysler | Concorde | V6-2.7L VIN R | Steering Gear ¦Service and Repair, Procedures: Removal and Installation, Removal | REMOVAL - POWER STEERING GEAR 1. Remove the battery ground cable from the ground stud on the shock tower and isolate the ground cable by installing the cable isolator on the ground stud. 2. Position the front tires of the vehicle so that they are facing Straight-Ahead. 3. Using a steering wheel holding clamp, lock the steering wheel from rotating. - CAUTION: Before removing the steering column coupler from the intermediated steering shaft be sure the steering wheel is locked from rotating. If the steering wheel is allowed to rotate freely after it is disconnected from the intermediated shaft, the clock spring will be damaged and will need to be replaced. 4. Remove the retaining pin and the coupler bolt from the steering column coupler. Separate the intermediate steering shaft from the steering column coupler. 5. Raise the vehicle on a frame contact hoist until the front tires of the vehicle are just off the floor. 6. Remove caps from both wiper arms at the attachment to the pivots to expose the wiper arm attaching nut. Remove the nut attaching each wiper arm to its pivot. 7. Remove the wiper arms from the pivots. Wiper arms are removed from the pivots by rocking them back and force on the pivots until they can be pulled off the pivots. 8. Remove the wiper module cover and cowl cover from the vehicle. 9. Remove the eight bolts attaching the cowl reinforcement to the strut towers and the one bolt attaching the wiper module to the reinforcement. Remove the reinforcement from the vehicle. 10. Remove the in-line resonator and inlet hose from the throttle body and air let hose coming from the lid of the air cleaner housing. 11. If the steering gear being removed from the vehicle is a speed proportional steering gear, disconnect the wiring harness connector from the solenoid control valve electrical connector. The connector is located on the steering gear end cap below the brake master cylinder.. 12. Remove the two nuts mounting the master cylinder to the vacuum booster. 13. Disconnect the brake fluid level switch connector on the side of the master cylinder fluid reservoir. 14. Remove the master cylinder with the brake tubes connected from the power brake vacuum booster. Carefully position the master cylinder in an upright position on the left side valve cover of the engine. - CAUTION: Do not allow brake fluid to leak onto painted surfaces. Paint damage may occur. 15. Remove the vacuum supply hose to the power brake vacuum booster at the check valve in the vacuum booster. Position the vacuum hose out of the way. 16. Bend back the retaining tabs on the mounting plate for the tie rod to steering gear mounting bolts. 17. Remove the bolts, mounting plate and washers attaching the tie rods to the steering gear. Lay the tie rods on top of the transaxle bell housing. - NOTE: The following step should be done to prevent excessive spilling of power steering fluid when the power steering fluid lines are removed from the steering gear. 18. Using a siphon pump, remove as much power steering fluid as possible from the power steering fluid reservoir. 19. Remove the power steering fluid pressure hose and return hose from the steering gear. 20. Remove the two bolts attaching the left side of the steering gear to the crossmember. 21. Remove the two bolts attaching the steering gears right side mounting bracket to the crossmember. - NOTE: It may be necessary to loosen the two mounting bolts attaching the right mounting bracket to the steering gear in order to clear the air conditioning lines. 22. Slide steering gear and intermediate shaft forward into the engine compartment to allow access to the roll pin retaining the intermediate shaft flex coupler to the steering gear shaft. 23. Using roll pin Remover, Special Tool 6831A, remove roll pin from flex joint of intermediate shaft. Roll pin is removed from coupler using following procedure: - a. Remove knurled nut from small end of tool. - b. Insert small end of Remover through center of roll pin, then install and hand tighten knurled nut. - c. Position sleeve of removal tool on flex joint as shown. - d. While holding threaded shaft of tool from turning, tighten nut, pulling roll pin out of flex joint. 24. Separate the intermediate steering shaft from the steering gear. 25. Raise vehicle. 26. Remove the right front tire/wheel. 27. Remove the nutattaching the tie rod end to the steering arm on the right strut. 28. Remove the tie rod end from the steering arm of the strut using Puller, Special Tool C-3894-A. 29. Remove the tie rod from the vehicle. - NOTE: If the vehicle is equipped with a 2.7 liter engine, rotate the front of the left front tire/wheel as far outward as possible. This is necessary to have the required clearance to allow the removal of the steering gear from a vehicle with this engine application. 30. Remove the steering gear from the vehicle using the following steps. - a. Slide the end of the steering gear through the tie rod hole in the right side inner fender. Steering gear needs to be slid through tie rod hole until about half of the steering gear is through the hole. - b. Lift the left end of the steering gear upward, with the steering gear positioned as shown, between the back of the engine and the front of the cowl. - c. To remove the steering gear from the vehicle, pull the steering gear toward the passenger side of the vehicle out from between the cowl and the engine.
2004 | Chrysler | Concorde | V6-2.7L VIN R | Valve ¦Service and Repair, Procedures: Valve and Spring Installed Height | VALVE AND SPRING INSTALLED HEIGHT 1. Coat valve stems with clean engine oil and insert them in cylinder head. 2. If valves or seats have been refaced, check valve tip height (A) (Fig. 30). If valve tip height for intake valve is greater than 47.59 (1.8737 in.) or 49.14 (1.9347 in.) for exhaust valve, grind valve tip until within specifications. Make sure measurement is taken from cylinder head surface to the top of valve stem. 3. Install valve seal/spring seat assembly over valve guides on all valve stems (Fig. 31). Ensure that the garter spring is intact around the top of the rubber seal. 4. Position valve springs and retainer on spring seat (Fig. 31). 5. Compress valve spring with a valve spring compressor. 6. Install retainer locks and release tool. 7. If valves and/or seats are refaced, measure the installed height of springs (B) (Fig. 30). Measurement is taken from top of spring seat to the bottom surface of spring retainer. If height is greater than 38.75 mm (1.5256 in.), install a 0.762 mm (0.030 in.) spacer in head counterbore under the valve spring seat to bring spring height back within specification.
2004 | Chrysler | Concorde | V6-2.7L VIN R | Valve Spring ¦Service and Repair, Procedures: Valve and Spring Installed Height | VALVE AND SPRING INSTALLED HEIGHT 1. Coat valve stems with clean engine oil and insert them in cylinder head. 2. If valves or seats have been refaced, check valve tip height (A) (Fig. 30). If valve tip height for intake valve is greater than 47.59 (1.8737 in.) or 49.14 (1.9347 in.) for exhaust valve, grind valve tip until within specifications. Make sure measurement is taken from cylinder head surface to the top of valve stem. 3. Install valve seal/spring seat assembly over valve guides on all valve stems (Fig. 31). Ensure that the garter spring is intact around the top of the rubber seal. 4. Position valve springs and retainer on spring seat (Fig. 31). 5. Compress valve spring with a valve spring compressor. 6. Install retainer locks and release tool. 7. If valves and/or seats are refaced, measure the installed height of springs (B) (Fig. 30). Measurement is taken from top of spring seat to the bottom surface of spring retainer. If height is greater than 38.75 mm (1.5256 in.), install a 0.762 mm (0.030 in.) spacer in head counterbore under the valve spring seat to bring spring height back within specification.
2004 | Chrysler | Concorde | V6-2.7L VIN R | Power Steering Line/Hose ¦Service and Repair, Procedures: Pressure / Return Hose Assembly, Removal | REMOVAL - PRESSURE AND RETURN HOSES 1. Remove the battery ground cable from the ground stud on the shock tower and isolate the ground cable by installing the cable isolator on the ground stud. 2. Position the front tires of the vehicle so that they are facing straight-ahead. 3. Raise the vehicle on a frame contact type hoist until the front tires of the vehicle are just off the floor. 4. Remove caps from both wiper arms at the attachment to the pivots to expose the wiper arm attaching nuts. Remove the nut attaching each wiper arm to its pivot. 5. Remove the wiper arms from the pivots. Wiper arms are removed from the pivots by rocking them back and force on the pivots until they can be pulled off the pivots. 6. Remove the wiper module cover and cowl cover. 7. Remove the 8 bolts, attaching the reinforcement to the strut towers and the 1 bolt attaching the wiper module to the reinforcement. Remove the reinforcement from the vehicle. 8. Remove the in-line resonator and inlet hose from the throttle body and air let hose coming from the lid of the air cleaner housing. - NOTE: When locking the steering wheel, the front tires of the vehicle are to be facing straight ahead. 9. Using a steering wheel clamp, lock the steering wheel from rotating. - CAUTION: Before removing the steering column coupler from the intermediated steering shaft be sure the steering wheel is locked from rotating. If the steering wheel is allowed to rotate freely after it is disconnected from the intermediated shaft, the clock spring will be damaged and will need to be replaced. 10. Remove the retaining pin and the coupler bolt from the steering column coupler. Separate the intermediate steering shaft from the steering column coupler. 11. Bend back the retaining tabs on the mounting plate for the tie rod to steering gear mounting bolts. 12. Remove the bolts, mounting plate and washers attaching the tie rods to the steering gear. Lay the tie rods on top of the transaxle bell housing. - NOTE: The following step should be done to prevent excessive spilling of power steering fluid when the power steering fluid lines are removed from the steering gear. 13. Using a siphon pump, remove as much power steering fluid as possible from the power steering fluid reservoir. 14. Remove the 2 nuts mounting the master cylinder to the vacuum booster. 15. Remove the master cylinder with the brake tubes connected, from the vacuum booster. Carefully position the master cylinder in an upright position on the left side valve cover of the engine. 16. Remove the vacuum supply hose to the vacuum booster at the check valve in the vacuum booster. Position the vacuum hose out of the way. 17. Remove the power steering fluid pressure hose and return hose from the steering gear. 18. Remove the 2 bolts attaching the left side of the steering gear to the crossmember. 19. Remove the 2 bolts attaching the steering gears right side mounting bracket to the crossmember. 20. Move the steering gear to clear the pressure and return lines. 21. Remove the bolts mounting the power steering hoses to the left frame rail. 22. Raise vehicle. 23. 300M only - The front fascia will require removal to access the power steering cooler. See Frames and Bumpers. 24. Remove the power steering fluid return hose from the power steering fluid cooler. Let the remaining power steering fluid drain out of the return hose and the power steering fluid cooler. 25. Lower the vehicle. 26. Remove the power steering fluid hoses from the vehicle. The power steering fluid hoses are removable from the back of the engine compartment.
2004 | Chrysler | Concorde | V6-2.7L VIN R | Differential Fluid - A/T ¦Service and Repair, Procedures: 42LE Automatic Transaxle, Differential Sump - Fluid Level and Condition Check | 42LE - Automatic Transaxle STANDARD PROCEDURE - Differential Sump / Fluid Level and Condition Check NOTE: The transmission and differential have separate oil sumps. The transmission sump requires automatic transmission fluid. Refer to proper fluid required for this transaxle. The differential sump requires petroleum based hypoid gear lube. Refer to proper fluid required for this differential. DIFFERENTIAL SUMP The differential sump is checked separately from the transmission. A fill plug located on the side of the transaxle must be removed to check fluid level. The fluid should be within 9 mm (.375 inch) of the bottom of the fill hole. The differential capacity is 0.95 liters (32 ounces). Adjust if needed. Use Mopar Fuel Saving 75w-90 Petroleum Based Hypoid Gear Lubricant. Inspect the differential area during engine oil changes for any leaks. If leakage is present, determine the source of the leak and repair as required. Remove the fill plug and verify the proper level. Adjust if needed. Use Mopar Fuel Saving 75w90 Petroleum Based Hypoid Gear Lubricant.
2004 | Chrysler | Concorde | V6-3.5L VIN G | Vacuum Brake Booster ¦Service and Repair, Procedures | REMOVAL - POWER BRAKE BOOSTER 1. Remove the battery ground cable from the ground stud on the right strut tower. Then, correctly isolate the ground cable by installing the cable isolator on the ground stud. 2. Remove caps from both wiper arms at the attachment to the pivots to expose the wiper arm attaching nut. Remove the nut attaching each wiper arm to its pivot. 3. Remove the wiper arms from the pivots. Wiper arms are removed from the pivots by rocking them back and force on the pivots until they can be pulled off the pivots. 4. Remove the wiper module cover and cowl cover from the vehicle. 5. Remove the 8 bolts, attaching the reinforcement to the strut towers and the 1 bolt attaching the wiper module to the reinforcement. Remove the reinforcement from the vehicle. 6. Disconnect the wire connector from the brake fluid level sensor on the right side of the master cylinder reservoir. 7. Remove the 2 nuts attaching the master cylinder to the vacuum booster. 8. Carefully slide master cylinder off vacuum booster with brake lines attached, and position it backwards, on top of left engine cylinder head cover. 9. Disconnect vacuum hose from power brake booster check valve. DO NOT REMOVE CHECK VALVE FROM POWER BRAKE BOOSTER. 10. From under instrument panel, position a small screwdriver between the center tang on the power brake booster input rod to brake pedal pin retaining clip. 11. Rotate screwdriver enough to allow retainer clip center tang to pass over end of brake pedal pin and pull retainer clip off pin. Discard retainer clip it is not to be reused, replace only with a new retainer clip. 12. Remove the four nuts that attach the power brake booster to the vehicle dash panel. Nuts are accessible from under the dash panel in the area of the steering column and pedal bracket. 13. Rotate the windshield wiper motor crank lever until the crank lever points in the 12 o'clock position. 14. Slide the power brake booster out of the dash panel and remove from vehicle. - CAUTION: Do not attempt to disassemble the power brake vacuum booster. It is serviced ONLY as a complete assembly. INSTALLATION - POWER BRAKE BOOSTER 1. Position power brake vacuum booster on dash panel. 2. Install and tighten the 4 power brake booster to dash panel mounting nuts to 28 Nm (250 inch lbs.) torque. 3. Using Lubriplate or equivalent, coat the bearing surface of brake pedal pin. 4. Connect booster input rod to brake pedal pin and install a NEW retainer clip. Use only a new retainer clip DO NOT USE the old clip. - NOTE: Before installing master cylinder, reposition under hood wiring harness above master cylinder mounting studs, in front of booster. 5. Carefully position master cylinder on booster. Position wire harness routing bracket onto right master cylinder mounting stud. 6. Install and tighten the 2 master cylinder to booster mounting nuts to 28 Nm (250 inch lbs.) torque. 7. Reconnect brake fluid level sensor connector. 8. Connect all vacuum hoses onto the booster vacuum check valve. 9. Check brake lamp switch operation. 10. Install the wiper module reinforcement on the vehicle. Install the 8 bolts, attaching the reinforcement to the strut towers. Install the bolt attaching the wiper module to the reinforcement. 11. Install the covers over the wiper module and the cowl. Install and securely tighten the attaching screws. 12. Reconnect the battery ground cable to the ground stud on the shock tower. 13. Turn windshield wipers ON, then OFF, in order to park wipers in the proper position before installing wiper arms. 14. Install the wiper arms on the pivots. Install and securely tighten the wiper arm to pivot attaching nuts. Install the caps on the wiper arms covering the pivot nuts. 15. Verify proper operation of the power brake booster and brake system.
2004 | Chrysler | Concorde | V6-3.5L VIN G | Valve ¦Service and Repair, Procedures: Removal and Installation | REMOVAL 1. Remove valve spring. 2. Before removing valve, remove any burrs from valve stem lock grooves to prevent damage to the valve guides. Identify valves to insure installation in original location. 3. Remove valve(s) from cylinder head. CLEANING 1. Clean all valves thoroughly and discard burned, warped and cracked valves. INSPECTION INSPECTION - VALVES 1. Measure valve stems for wear (Fig. 32) approximately 60 mm (2.36 in.) below the valve lock grooves. 2. Compare measurement to specifications. NOTE: Valve stems are chrome plated and should not be polished (Fig. 32). INSPECTION - VALVE GUIDES 1. Measure valve stem-to-guide clearance as follows: 2. Install valve into cylinder head so it is 15 mm (0.590 in.) off the valve seat. A small piece of hose may be used to hold valve in place. 3. Attach dial indicator Tool C-3339 to cylinder head and set it at right angle of valve stem being measured (Fig. 33). 4. Move valve to and from the indicator. 5. Note dial indicator reading and compare to engine specifications. NOTE: Replace cylinder head if stem-to-guide clearance exceeds specifications, or if guide is loose in cylinder head. INSTALLATION 1. Coat valve stems with clean engine oil and insert them in cylinder head. 2. If valves or seats have been reground, check valve tip height (A) (Fig. 34). If valve tip height is greater than 43.65 mm (1.7185 in.) intake or 45.98 mm (1.8102 in.) exhaust, grind valve tip until within specifications. Make sure measurement is taken from cylinder head surface to the top of valve stem. 3. Install valve stem seals and valve springs.
2004 | Chrysler | Concorde | V6-3.5L VIN G | Steering Gear ¦Service and Repair, Procedures: Removal and Installation, Removal | REMOVAL - POWER STEERING GEAR 1. Remove the battery ground cable from the ground stud on the shock tower and isolate the ground cable by installing the cable isolator on the ground stud. 2. Position the front tires of the vehicle so that they are facing Straight-Ahead. 3. Using a steering wheel holding clamp, lock the steering wheel from rotating. - CAUTION: Before removing the steering column coupler from the intermediated steering shaft be sure the steering wheel is locked from rotating. If the steering wheel is allowed to rotate freely after it is disconnected from the intermediated shaft, the clock spring will be damaged and will need to be replaced. 4. Remove the retaining pin and the coupler bolt from the steering column coupler. Separate the intermediate steering shaft from the steering column coupler. 5. Raise the vehicle on a frame contact hoist until the front tires of the vehicle are just off the floor. 6. Remove caps from both wiper arms at the attachment to the pivots to expose the wiper arm attaching nut. Remove the nut attaching each wiper arm to its pivot. 7. Remove the wiper arms from the pivots. Wiper arms are removed from the pivots by rocking them back and force on the pivots until they can be pulled off the pivots. 8. Remove the wiper module cover and cowl cover from the vehicle. 9. Remove the eight bolts attaching the cowl reinforcement to the strut towers and the one bolt attaching the wiper module to the reinforcement. Remove the reinforcement from the vehicle. 10. Remove the in-line resonator and inlet hose from the throttle body and air let hose coming from the lid of the air cleaner housing. 11. If the steering gear being removed from the vehicle is a speed proportional steering gear, disconnect the wiring harness connector from the solenoid control valve electrical connector. The connector is located on the steering gear end cap below the brake master cylinder.. 12. Remove the two nuts mounting the master cylinder to the vacuum booster. 13. Disconnect the brake fluid level switch connector on the side of the master cylinder fluid reservoir. 14. Remove the master cylinder with the brake tubes connected from the power brake vacuum booster. Carefully position the master cylinder in an upright position on the left side valve cover of the engine. - CAUTION: Do not allow brake fluid to leak onto painted surfaces. Paint damage may occur. 15. Remove the vacuum supply hose to the power brake vacuum booster at the check valve in the vacuum booster. Position the vacuum hose out of the way. 16. Bend back the retaining tabs on the mounting plate for the tie rod to steering gear mounting bolts. 17. Remove the bolts, mounting plate and washers attaching the tie rods to the steering gear. Lay the tie rods on top of the transaxle bell housing. - NOTE: The following step should be done to prevent excessive spilling of power steering fluid when the power steering fluid lines are removed from the steering gear. 18. Using a siphon pump, remove as much power steering fluid as possible from the power steering fluid reservoir. 19. Remove the power steering fluid pressure hose and return hose from the steering gear. 20. Remove the two bolts attaching the left side of the steering gear to the crossmember. 21. Remove the two bolts attaching the steering gears right side mounting bracket to the crossmember. - NOTE: It may be necessary to loosen the two mounting bolts attaching the right mounting bracket to the steering gear in order to clear the air conditioning lines. 22. Slide steering gear and intermediate shaft forward into the engine compartment to allow access to the roll pin retaining the intermediate shaft flex coupler to the steering gear shaft. 23. Using roll pin Remover, Special Tool 6831A, remove roll pin from flex joint of intermediate shaft. Roll pin is removed from coupler using following procedure: - a. Remove knurled nut from small end of tool. - b. Insert small end of Remover through center of roll pin, then install and hand tighten knurled nut. - c. Position sleeve of removal tool on flex joint as shown. - d. While holding threaded shaft of tool from turning, tighten nut, pulling roll pin out of flex joint. 24. Separate the intermediate steering shaft from the steering gear. 25. Raise vehicle. 26. Remove the right front tire/wheel. 27. Remove the nutattaching the tie rod end to the steering arm on the right strut. 28. Remove the tie rod end from the steering arm of the strut using Puller, Special Tool C-3894-A. 29. Remove the tie rod from the vehicle. - NOTE: If the vehicle is equipped with a 2.7 liter engine, rotate the front of the left front tire/wheel as far outward as possible. This is necessary to have the required clearance to allow the removal of the steering gear from a vehicle with this engine application. 30. Remove the steering gear from the vehicle using the following steps. - a. Slide the end of the steering gear through the tie rod hole in the right side inner fender. Steering gear needs to be slid through tie rod hole until about half of the steering gear is through the hole. - b. Lift the left end of the steering gear upward, with the steering gear positioned as shown, between the back of the engine and the front of the cowl. - c. To remove the steering gear from the vehicle, pull the steering gear toward the passenger side of the vehicle out from between the cowl and the engine.
2004 | Chrysler | Concorde | V6-3.5L VIN G | Valve ¦Service and Repair, Procedures: Valve and Spring Installed Height | VALVE AND SPRING INSTALLED HEIGHT 1. Coat valve stems with clean engine oil and insert them in cylinder head. 2. If valves or seats have been refaced, check valve tip height (A) (Fig. 29). If valve tip height is greater than 43.65 mm (1.7185 in.) intake or 45.98 mm (1.8102 in.) exhaust, grind valve tip until within specifications. Make sure measurement is taken from cylinder head surface to the top of valve stem. 3. Install valve seal/spring seat assembly over valve guides on all valve stems (Fig. 31). Ensure that the garter spring is intact around the top of the rubber seal. 4. Place valve spring (color-coded end facing up (Fig. 30)) and valve retainer into position on spring seat (Fig. 31). 5. Compress valve springs with valve spring compressor C-3422-D and adapter 6526, install locks and release tool. 6. If valves and/or seats are refaced, measure the installed height of springs (B) (Fig. 29). Measurements are taken from top of spring seat to the bottom surface of spring retainer. If height is greater than 38.75 mm (1.5256 in.), install a 0.762 mm (0.030 in.) spacer in head counterbore under the valve spring seat to bring spring height back within specification.
2004 | Chrysler | Concorde | V6-3.5L VIN G | Valve Spring ¦Service and Repair, Procedures: Valve and Spring Installed Height | VALVE AND SPRING INSTALLED HEIGHT 1. Coat valve stems with clean engine oil and insert them in cylinder head. 2. If valves or seats have been refaced, check valve tip height (A) (Fig. 29). If valve tip height is greater than 43.65 mm (1.7185 in.) intake or 45.98 mm (1.8102 in.) exhaust, grind valve tip until within specifications. Make sure measurement is taken from cylinder head surface to the top of valve stem. 3. Install valve seal/spring seat assembly over valve guides on all valve stems (Fig. 31). Ensure that the garter spring is intact around the top of the rubber seal. 4. Place valve spring (color-coded end facing up (Fig. 30)) and valve retainer into position on spring seat (Fig. 31). 5. Compress valve springs with valve spring compressor C-3422-D and adapter 6526, install locks and release tool. 6. If valves and/or seats are refaced, measure the installed height of springs (B) (Fig. 29). Measurements are taken from top of spring seat to the bottom surface of spring retainer. If height is greater than 38.75 mm (1.5256 in.), install a 0.762 mm (0.030 in.) spacer in head counterbore under the valve spring seat to bring spring height back within specification.
2004 | Chrysler | Concorde | V6-3.5L VIN G | Power Steering Line/Hose ¦Service and Repair, Procedures: Pressure / Return Hose Assembly, Removal | REMOVAL - PRESSURE AND RETURN HOSES 1. Remove the battery ground cable from the ground stud on the shock tower and isolate the ground cable by installing the cable isolator on the ground stud. 2. Position the front tires of the vehicle so that they are facing straight-ahead. 3. Raise the vehicle on a frame contact type hoist until the front tires of the vehicle are just off the floor. 4. Remove caps from both wiper arms at the attachment to the pivots to expose the wiper arm attaching nuts. Remove the nut attaching each wiper arm to its pivot. 5. Remove the wiper arms from the pivots. Wiper arms are removed from the pivots by rocking them back and force on the pivots until they can be pulled off the pivots. 6. Remove the wiper module cover and cowl cover. 7. Remove the 8 bolts, attaching the reinforcement to the strut towers and the 1 bolt attaching the wiper module to the reinforcement. Remove the reinforcement from the vehicle. 8. Remove the in-line resonator and inlet hose from the throttle body and air let hose coming from the lid of the air cleaner housing. - NOTE: When locking the steering wheel, the front tires of the vehicle are to be facing straight ahead. 9. Using a steering wheel clamp, lock the steering wheel from rotating. - CAUTION: Before removing the steering column coupler from the intermediated steering shaft be sure the steering wheel is locked from rotating. If the steering wheel is allowed to rotate freely after it is disconnected from the intermediated shaft, the clock spring will be damaged and will need to be replaced. 10. Remove the retaining pin and the coupler bolt from the steering column coupler. Separate the intermediate steering shaft from the steering column coupler. 11. Bend back the retaining tabs on the mounting plate for the tie rod to steering gear mounting bolts. 12. Remove the bolts, mounting plate and washers attaching the tie rods to the steering gear. Lay the tie rods on top of the transaxle bell housing. - NOTE: The following step should be done to prevent excessive spilling of power steering fluid when the power steering fluid lines are removed from the steering gear. 13. Using a siphon pump, remove as much power steering fluid as possible from the power steering fluid reservoir. 14. Remove the 2 nuts mounting the master cylinder to the vacuum booster. 15. Remove the master cylinder with the brake tubes connected, from the vacuum booster. Carefully position the master cylinder in an upright position on the left side valve cover of the engine. 16. Remove the vacuum supply hose to the vacuum booster at the check valve in the vacuum booster. Position the vacuum hose out of the way. 17. Remove the power steering fluid pressure hose and return hose from the steering gear. 18. Remove the 2 bolts attaching the left side of the steering gear to the crossmember. 19. Remove the 2 bolts attaching the steering gears right side mounting bracket to the crossmember. 20. Move the steering gear to clear the pressure and return lines. 21. Remove the bolts mounting the power steering hoses to the left frame rail. 22. Raise vehicle. 23. 300M only - The front fascia will require removal to access the power steering cooler. See Frames and Bumpers. 24. Remove the power steering fluid return hose from the power steering fluid cooler. Let the remaining power steering fluid drain out of the return hose and the power steering fluid cooler. 25. Lower the vehicle. 26. Remove the power steering fluid hoses from the vehicle. The power steering fluid hoses are removable from the back of the engine compartment.
2004 | Chrysler | Concorde | V6-3.5L VIN G | Differential Fluid - A/T ¦Service and Repair, Procedures: 42LE Automatic Transaxle, Differential Sump - Fluid Level and Condition Check | 42LE - Automatic Transaxle STANDARD PROCEDURE - Differential Sump / Fluid Level and Condition Check NOTE: The transmission and differential have separate oil sumps. The transmission sump requires automatic transmission fluid. Refer to proper fluid required for this transaxle. The differential sump requires petroleum based hypoid gear lube. Refer to proper fluid required for this differential. DIFFERENTIAL SUMP The differential sump is checked separately from the transmission. A fill plug located on the side of the transaxle must be removed to check fluid level. The fluid should be within 9 mm (.375 inch) of the bottom of the fill hole. The differential capacity is 0.95 liters (32 ounces). Adjust if needed. Use Mopar Fuel Saving 75w-90 Petroleum Based Hypoid Gear Lubricant. Inspect the differential area during engine oil changes for any leaks. If leakage is present, determine the source of the leak and repair as required. Remove the fill plug and verify the proper level. Adjust if needed. Use Mopar Fuel Saving 75w90 Petroleum Based Hypoid Gear Lubricant.
2004 | Chrysler | Concorde | V6-3.5L VIN M | Vacuum Brake Booster ¦Service and Repair, Procedures | REMOVAL - POWER BRAKE BOOSTER 1. Remove the battery ground cable from the ground stud on the right strut tower. Then, correctly isolate the ground cable by installing the cable isolator on the ground stud. 2. Remove caps from both wiper arms at the attachment to the pivots to expose the wiper arm attaching nut. Remove the nut attaching each wiper arm to its pivot. 3. Remove the wiper arms from the pivots. Wiper arms are removed from the pivots by rocking them back and force on the pivots until they can be pulled off the pivots. 4. Remove the wiper module cover and cowl cover from the vehicle. 5. Remove the 8 bolts, attaching the reinforcement to the strut towers and the 1 bolt attaching the wiper module to the reinforcement. Remove the reinforcement from the vehicle. 6. Disconnect the wire connector from the brake fluid level sensor on the right side of the master cylinder reservoir. 7. Remove the 2 nuts attaching the master cylinder to the vacuum booster. 8. Carefully slide master cylinder off vacuum booster with brake lines attached, and position it backwards, on top of left engine cylinder head cover. 9. Disconnect vacuum hose from power brake booster check valve. DO NOT REMOVE CHECK VALVE FROM POWER BRAKE BOOSTER. 10. From under instrument panel, position a small screwdriver between the center tang on the power brake booster input rod to brake pedal pin retaining clip. 11. Rotate screwdriver enough to allow retainer clip center tang to pass over end of brake pedal pin and pull retainer clip off pin. Discard retainer clip it is not to be reused, replace only with a new retainer clip. 12. Remove the four nuts that attach the power brake booster to the vehicle dash panel. Nuts are accessible from under the dash panel in the area of the steering column and pedal bracket. 13. Rotate the windshield wiper motor crank lever until the crank lever points in the 12 o'clock position. 14. Slide the power brake booster out of the dash panel and remove from vehicle. - CAUTION: Do not attempt to disassemble the power brake vacuum booster. It is serviced ONLY as a complete assembly. INSTALLATION - POWER BRAKE BOOSTER 1. Position power brake vacuum booster on dash panel. 2. Install and tighten the 4 power brake booster to dash panel mounting nuts to 28 Nm (250 inch lbs.) torque. 3. Using Lubriplate or equivalent, coat the bearing surface of brake pedal pin. 4. Connect booster input rod to brake pedal pin and install a NEW retainer clip. Use only a new retainer clip DO NOT USE the old clip. - NOTE: Before installing master cylinder, reposition under hood wiring harness above master cylinder mounting studs, in front of booster. 5. Carefully position master cylinder on booster. Position wire harness routing bracket onto right master cylinder mounting stud. 6. Install and tighten the 2 master cylinder to booster mounting nuts to 28 Nm (250 inch lbs.) torque. 7. Reconnect brake fluid level sensor connector. 8. Connect all vacuum hoses onto the booster vacuum check valve. 9. Check brake lamp switch operation. 10. Install the wiper module reinforcement on the vehicle. Install the 8 bolts, attaching the reinforcement to the strut towers. Install the bolt attaching the wiper module to the reinforcement. 11. Install the covers over the wiper module and the cowl. Install and securely tighten the attaching screws. 12. Reconnect the battery ground cable to the ground stud on the shock tower. 13. Turn windshield wipers ON, then OFF, in order to park wipers in the proper position before installing wiper arms. 14. Install the wiper arms on the pivots. Install and securely tighten the wiper arm to pivot attaching nuts. Install the caps on the wiper arms covering the pivot nuts. 15. Verify proper operation of the power brake booster and brake system.
2004 | Chrysler | Concorde | V6-3.5L VIN M | Valve ¦Service and Repair, Procedures: Removal and Installation | REMOVAL 1. Remove valve spring. 2. Before removing valve, remove any burrs from valve stem lock grooves to prevent damage to the valve guides. Identify valves to insure installation in original location. 3. Remove valve(s) from cylinder head. CLEANING 1. Clean all valves thoroughly and discard burned, warped and cracked valves. INSPECTION INSPECTION - VALVES 1. Measure valve stems for wear (Fig. 32) approximately 60 mm (2.36 in.) below the valve lock grooves. 2. Compare measurement to specifications. NOTE: Valve stems are chrome plated and should not be polished (Fig. 32). INSPECTION - VALVE GUIDES 1. Measure valve stem-to-guide clearance as follows: 2. Install valve into cylinder head so it is 15 mm (0.590 in.) off the valve seat. A small piece of hose may be used to hold valve in place. 3. Attach dial indicator Tool C-3339 to cylinder head and set it at right angle of valve stem being measured (Fig. 33). 4. Move valve to and from the indicator. 5. Note dial indicator reading and compare to engine specifications. NOTE: Replace cylinder head if stem-to-guide clearance exceeds specifications, or if guide is loose in cylinder head. INSTALLATION 1. Coat valve stems with clean engine oil and insert them in cylinder head. 2. If valves or seats have been reground, check valve tip height (A) (Fig. 34). If valve tip height is greater than 43.65 mm (1.7185 in.) intake or 45.98 mm (1.8102 in.) exhaust, grind valve tip until within specifications. Make sure measurement is taken from cylinder head surface to the top of valve stem. 3. Install valve stem seals and valve springs.
2004 | Chrysler | Concorde | V6-3.5L VIN M | Steering Gear ¦Service and Repair, Procedures: Removal and Installation, Removal | REMOVAL - POWER STEERING GEAR 1. Remove the battery ground cable from the ground stud on the shock tower and isolate the ground cable by installing the cable isolator on the ground stud. 2. Position the front tires of the vehicle so that they are facing Straight-Ahead. 3. Using a steering wheel holding clamp, lock the steering wheel from rotating. - CAUTION: Before removing the steering column coupler from the intermediated steering shaft be sure the steering wheel is locked from rotating. If the steering wheel is allowed to rotate freely after it is disconnected from the intermediated shaft, the clock spring will be damaged and will need to be replaced. 4. Remove the retaining pin and the coupler bolt from the steering column coupler. Separate the intermediate steering shaft from the steering column coupler. 5. Raise the vehicle on a frame contact hoist until the front tires of the vehicle are just off the floor. 6. Remove caps from both wiper arms at the attachment to the pivots to expose the wiper arm attaching nut. Remove the nut attaching each wiper arm to its pivot. 7. Remove the wiper arms from the pivots. Wiper arms are removed from the pivots by rocking them back and force on the pivots until they can be pulled off the pivots. 8. Remove the wiper module cover and cowl cover from the vehicle. 9. Remove the eight bolts attaching the cowl reinforcement to the strut towers and the one bolt attaching the wiper module to the reinforcement. Remove the reinforcement from the vehicle. 10. Remove the in-line resonator and inlet hose from the throttle body and air let hose coming from the lid of the air cleaner housing. 11. If the steering gear being removed from the vehicle is a speed proportional steering gear, disconnect the wiring harness connector from the solenoid control valve electrical connector. The connector is located on the steering gear end cap below the brake master cylinder.. 12. Remove the two nuts mounting the master cylinder to the vacuum booster. 13. Disconnect the brake fluid level switch connector on the side of the master cylinder fluid reservoir. 14. Remove the master cylinder with the brake tubes connected from the power brake vacuum booster. Carefully position the master cylinder in an upright position on the left side valve cover of the engine. - CAUTION: Do not allow brake fluid to leak onto painted surfaces. Paint damage may occur. 15. Remove the vacuum supply hose to the power brake vacuum booster at the check valve in the vacuum booster. Position the vacuum hose out of the way. 16. Bend back the retaining tabs on the mounting plate for the tie rod to steering gear mounting bolts. 17. Remove the bolts, mounting plate and washers attaching the tie rods to the steering gear. Lay the tie rods on top of the transaxle bell housing. - NOTE: The following step should be done to prevent excessive spilling of power steering fluid when the power steering fluid lines are removed from the steering gear. 18. Using a siphon pump, remove as much power steering fluid as possible from the power steering fluid reservoir. 19. Remove the power steering fluid pressure hose and return hose from the steering gear. 20. Remove the two bolts attaching the left side of the steering gear to the crossmember. 21. Remove the two bolts attaching the steering gears right side mounting bracket to the crossmember. - NOTE: It may be necessary to loosen the two mounting bolts attaching the right mounting bracket to the steering gear in order to clear the air conditioning lines. 22. Slide steering gear and intermediate shaft forward into the engine compartment to allow access to the roll pin retaining the intermediate shaft flex coupler to the steering gear shaft. 23. Using roll pin Remover, Special Tool 6831A, remove roll pin from flex joint of intermediate shaft. Roll pin is removed from coupler using following procedure: - a. Remove knurled nut from small end of tool. - b. Insert small end of Remover through center of roll pin, then install and hand tighten knurled nut. - c. Position sleeve of removal tool on flex joint as shown. - d. While holding threaded shaft of tool from turning, tighten nut, pulling roll pin out of flex joint. 24. Separate the intermediate steering shaft from the steering gear. 25. Raise vehicle. 26. Remove the right front tire/wheel. 27. Remove the nutattaching the tie rod end to the steering arm on the right strut. 28. Remove the tie rod end from the steering arm of the strut using Puller, Special Tool C-3894-A. 29. Remove the tie rod from the vehicle. - NOTE: If the vehicle is equipped with a 2.7 liter engine, rotate the front of the left front tire/wheel as far outward as possible. This is necessary to have the required clearance to allow the removal of the steering gear from a vehicle with this engine application. 30. Remove the steering gear from the vehicle using the following steps. - a. Slide the end of the steering gear through the tie rod hole in the right side inner fender. Steering gear needs to be slid through tie rod hole until about half of the steering gear is through the hole. - b. Lift the left end of the steering gear upward, with the steering gear positioned as shown, between the back of the engine and the front of the cowl. - c. To remove the steering gear from the vehicle, pull the steering gear toward the passenger side of the vehicle out from between the cowl and the engine.
2004 | Chrysler | Concorde | V6-3.5L VIN M | Valve ¦Service and Repair, Procedures: Valve and Spring Installed Height | VALVE AND SPRING INSTALLED HEIGHT 1. Coat valve stems with clean engine oil and insert them in cylinder head. 2. If valves or seats have been refaced, check valve tip height (A) (Fig. 29). If valve tip height is greater than 43.65 mm (1.7185 in.) intake or 45.98 mm (1.8102 in.) exhaust, grind valve tip until within specifications. Make sure measurement is taken from cylinder head surface to the top of valve stem. 3. Install valve seal/spring seat assembly over valve guides on all valve stems (Fig. 31). Ensure that the garter spring is intact around the top of the rubber seal. 4. Place valve spring (color-coded end facing up (Fig. 30)) and valve retainer into position on spring seat (Fig. 31). 5. Compress valve springs with valve spring compressor C-3422-D and adapter 6526, install locks and release tool. 6. If valves and/or seats are refaced, measure the installed height of springs (B) (Fig. 29). Measurements are taken from top of spring seat to the bottom surface of spring retainer. If height is greater than 38.75 mm (1.5256 in.), install a 0.762 mm (0.030 in.) spacer in head counterbore under the valve spring seat to bring spring height back within specification.
2004 | Chrysler | Concorde | V6-3.5L VIN M | Valve Spring ¦Service and Repair, Procedures: Valve and Spring Installed Height | VALVE AND SPRING INSTALLED HEIGHT 1. Coat valve stems with clean engine oil and insert them in cylinder head. 2. If valves or seats have been refaced, check valve tip height (A) (Fig. 29). If valve tip height is greater than 43.65 mm (1.7185 in.) intake or 45.98 mm (1.8102 in.) exhaust, grind valve tip until within specifications. Make sure measurement is taken from cylinder head surface to the top of valve stem. 3. Install valve seal/spring seat assembly over valve guides on all valve stems (Fig. 31). Ensure that the garter spring is intact around the top of the rubber seal. 4. Place valve spring (color-coded end facing up (Fig. 30)) and valve retainer into position on spring seat (Fig. 31). 5. Compress valve springs with valve spring compressor C-3422-D and adapter 6526, install locks and release tool. 6. If valves and/or seats are refaced, measure the installed height of springs (B) (Fig. 29). Measurements are taken from top of spring seat to the bottom surface of spring retainer. If height is greater than 38.75 mm (1.5256 in.), install a 0.762 mm (0.030 in.) spacer in head counterbore under the valve spring seat to bring spring height back within specification.
2004 | Chrysler | Concorde | V6-3.5L VIN M | Power Steering Line/Hose ¦Service and Repair, Procedures: Pressure / Return Hose Assembly, Removal | REMOVAL - PRESSURE AND RETURN HOSES 1. Remove the battery ground cable from the ground stud on the shock tower and isolate the ground cable by installing the cable isolator on the ground stud. 2. Position the front tires of the vehicle so that they are facing straight-ahead. 3. Raise the vehicle on a frame contact type hoist until the front tires of the vehicle are just off the floor. 4. Remove caps from both wiper arms at the attachment to the pivots to expose the wiper arm attaching nuts. Remove the nut attaching each wiper arm to its pivot. 5. Remove the wiper arms from the pivots. Wiper arms are removed from the pivots by rocking them back and force on the pivots until they can be pulled off the pivots. 6. Remove the wiper module cover and cowl cover. 7. Remove the 8 bolts, attaching the reinforcement to the strut towers and the 1 bolt attaching the wiper module to the reinforcement. Remove the reinforcement from the vehicle. 8. Remove the in-line resonator and inlet hose from the throttle body and air let hose coming from the lid of the air cleaner housing. - NOTE: When locking the steering wheel, the front tires of the vehicle are to be facing straight ahead. 9. Using a steering wheel clamp, lock the steering wheel from rotating. - CAUTION: Before removing the steering column coupler from the intermediated steering shaft be sure the steering wheel is locked from rotating. If the steering wheel is allowed to rotate freely after it is disconnected from the intermediated shaft, the clock spring will be damaged and will need to be replaced. 10. Remove the retaining pin and the coupler bolt from the steering column coupler. Separate the intermediate steering shaft from the steering column coupler. 11. Bend back the retaining tabs on the mounting plate for the tie rod to steering gear mounting bolts. 12. Remove the bolts, mounting plate and washers attaching the tie rods to the steering gear. Lay the tie rods on top of the transaxle bell housing. - NOTE: The following step should be done to prevent excessive spilling of power steering fluid when the power steering fluid lines are removed from the steering gear. 13. Using a siphon pump, remove as much power steering fluid as possible from the power steering fluid reservoir. 14. Remove the 2 nuts mounting the master cylinder to the vacuum booster. 15. Remove the master cylinder with the brake tubes connected, from the vacuum booster. Carefully position the master cylinder in an upright position on the left side valve cover of the engine. 16. Remove the vacuum supply hose to the vacuum booster at the check valve in the vacuum booster. Position the vacuum hose out of the way. 17. Remove the power steering fluid pressure hose and return hose from the steering gear. 18. Remove the 2 bolts attaching the left side of the steering gear to the crossmember. 19. Remove the 2 bolts attaching the steering gears right side mounting bracket to the crossmember. 20. Move the steering gear to clear the pressure and return lines. 21. Remove the bolts mounting the power steering hoses to the left frame rail. 22. Raise vehicle. 23. 300M only - The front fascia will require removal to access the power steering cooler. See Frames and Bumpers. 24. Remove the power steering fluid return hose from the power steering fluid cooler. Let the remaining power steering fluid drain out of the return hose and the power steering fluid cooler. 25. Lower the vehicle. 26. Remove the power steering fluid hoses from the vehicle. The power steering fluid hoses are removable from the back of the engine compartment.
2004 | Chrysler | Concorde | V6-3.5L VIN M | Differential Fluid - A/T ¦Service and Repair, Procedures: 42LE Automatic Transaxle, Differential Sump - Fluid Level and Condition Check | 42LE - Automatic Transaxle STANDARD PROCEDURE - Differential Sump / Fluid Level and Condition Check NOTE: The transmission and differential have separate oil sumps. The transmission sump requires automatic transmission fluid. Refer to proper fluid required for this transaxle. The differential sump requires petroleum based hypoid gear lube. Refer to proper fluid required for this differential. DIFFERENTIAL SUMP The differential sump is checked separately from the transmission. A fill plug located on the side of the transaxle must be removed to check fluid level. The fluid should be within 9 mm (.375 inch) of the bottom of the fill hole. The differential capacity is 0.95 liters (32 ounces). Adjust if needed. Use Mopar Fuel Saving 75w-90 Petroleum Based Hypoid Gear Lubricant. Inspect the differential area during engine oil changes for any leaks. If leakage is present, determine the source of the leak and repair as required. Remove the fill plug and verify the proper level. Adjust if needed. Use Mopar Fuel Saving 75w90 Petroleum Based Hypoid Gear Lubricant.
2004 | Chrysler | Crossfire | V6-3.2L VIN L | Oil Pump ¦Service and Repair, Procedures: Oil Pump | REMOVAL 1. Remove the lower oil pan. 2. Remove the oil pump bolts (1). 3. Release the oil pump chain tensioner (1) and remove the oil pump from the oil pump drive chain (2). CLEANING 1. Clean all of the parts thoroughly in a suitable solvent. INSTALLATION 1. Inspect the oil pump check valve. Remove any debris or sealant. Check the operation of the check valve by pressing and releasing the plunger (1). 2. Fill the oil pump with engine oil. 3. Check the oil pump drive chain for wear. Replace any worn or damaged parts. 4. Position the oil pump driven sprocket in the drive chain. Position and install the oil pump and bolts. Tighten the bolts to 20 Nm (15 ft. lbs.). 5. Install the lower oil pan. 6. Refill the engine with motor oil to specified level. 7. Start the engine and check for leaks.
2004 | Chrysler | Crossfire | V6-3.2L VIN L | Battery ¦Service and Repair, Procedures: Checking Battery Electrolyte Level | The following procedure can be used to check the battery electrolyte level. 1. Remove the battery (2) cell cap (1). 2. Look through the battery cap holes (1) to determine the level of the electrolyte in the battery. The electrolyte should be approximately 1 centimeter above the battery plates or until the lip (2) inside the battery cap holes is covered. 3. Add only distilled water until the electrolyte level is approximately one centimeter above the plates.
2004 | Chrysler | Crossfire | V6-3.2L VIN L | Vacuum Brake Booster ¦Service and Repair, Procedures: Vacuum Brake Booster - Removal and Installation | VACUUM BRAKE BOOSTER REMOVAL 1. Remove the master cylinder. 2. Disconnect the vacuum hose (1) at the booster check valve (2). 3. Remove the brake rod pin retaining clip (4) that holds the boosters push rod (1) to the pedal (3). Then slide the push rod off the pin (2). 4. Remove the booster retaining nuts (2) and the gasket (3) that attach the booster (1) to the dash panel. 5. Slide booster forward, tilt the booster upward slightly, then remove the booster from the engine compartment. INSTALLATION 1. Install a new booster gasket (3). 2. Align and position the booster (1) on the dash panel. 3. Lubricate the pedal pin with Mopar multi-mileage grease. 4. Install the booster retaining nuts (2). Tighten to 39 Nm (29 ft. lbs.). 5. Install the brake rod pin (2) and retaining clip (4). 6. Check the condition of the grommet (2) that secures the check valve in the booster (3). Replace the grommet if it is worn or damaged. Install the vacuum hose (1) to booster check valve. 7. Install the master cylinder with a new gasket and retaining nuts. - WARNING: THE MASTER CYLINDER INSTALLATION PROCEDURE MUST BE PERFORM AS WRITTEN OR DAMAGE TO THE BOOSTER/MASTER CYLINDER MAY OCCUR. 8. Fill and bleed the brake system. - ^ Manual. See: Brake Bleeding > Procedures > Base Brake System - ^ Pressure. See: Brake Bleeding > Procedures > Base Brake System
2004 | Chrysler | Intrepid (CANADA) | V6-2.7L | Vacuum Brake Booster ¦Service and Repair, Procedures | REMOVAL - POWER BRAKE BOOSTER 1. Remove the battery ground cable from the ground stud on the right strut tower. Then, correctly isolate the ground cable by installing the cable isolator on the ground stud. 2. Remove caps from both wiper arms at the attachment to the pivots to expose the wiper arm attaching nut. Remove the nut attaching each wiper arm to its pivot. 3. Remove the wiper arms from the pivots. Wiper arms are removed from the pivots by rocking them back and force on the pivots until they can be pulled off the pivots. 4. Remove the wiper module cover and cowl cover from the vehicle. 5. Remove the 8 bolts, attaching the reinforcement to the strut towers and the 1 bolt attaching the wiper module to the reinforcement. Remove the reinforcement from the vehicle. 6. Disconnect the wire connector from the brake fluid level sensor on the right side of the master cylinder reservoir. 7. Remove the 2 nuts attaching the master cylinder to the vacuum booster. 8. Carefully slide master cylinder off vacuum booster with brake lines attached, and position it backwards, on top of left engine cylinder head cover. 9. Disconnect vacuum hose from power brake booster check valve. DO NOT REMOVE CHECK VALVE FROM POWER BRAKE BOOSTER. 10. From under instrument panel, position a small screwdriver between the center tang on the power brake booster input rod to brake pedal pin retaining clip. 11. Rotate screwdriver enough to allow retainer clip center tang to pass over end of brake pedal pin and pull retainer clip off pin. Discard retainer clip it is not to be reused, replace only with a new retainer clip. 12. Remove the four nuts that attach the power brake booster to the vehicle dash panel. Nuts are accessible from under the dash panel in the area of the steering column and pedal bracket. 13. Rotate the windshield wiper motor crank lever until the crank lever points in the 12 o'clock position. 14. Slide the power brake booster out of the dash panel and remove from vehicle. - CAUTION: Do not attempt to disassemble the power brake vacuum booster. It is serviced ONLY as a complete assembly. INSTALLATION - POWER BRAKE BOOSTER 1. Position power brake vacuum booster on dash panel. 2. Install and tighten the 4 power brake booster to dash panel mounting nuts to 28 Nm (250 inch lbs.) torque. 3. Using Lubriplate or equivalent, coat the bearing surface of brake pedal pin. 4. Connect booster input rod to brake pedal pin and install a NEW retainer clip. Use only a new retainer clip DO NOT USE the old clip. - NOTE: Before installing master cylinder, reposition under hood wiring harness above master cylinder mounting studs, in front of booster. 5. Carefully position master cylinder on booster. Position wire harness routing bracket onto right master cylinder mounting stud. 6. Install and tighten the 2 master cylinder to booster mounting nuts to 28 Nm (250 inch lbs.) torque. 7. Reconnect brake fluid level sensor connector. 8. Connect all vacuum hoses onto the booster vacuum check valve. 9. Check brake lamp switch operation. 10. Install the wiper module reinforcement on the vehicle. Install the 8 bolts, attaching the reinforcement to the strut towers. Install the bolt attaching the wiper module to the reinforcement. 11. Install the covers over the wiper module and the cowl. Install and securely tighten the attaching screws. 12. Reconnect the battery ground cable to the ground stud on the shock tower. 13. Turn windshield wipers ON, then OFF, in order to park wipers in the proper position before installing wiper arms. 14. Install the wiper arms on the pivots. Install and securely tighten the wiper arm to pivot attaching nuts. Install the caps on the wiper arms covering the pivot nuts. 15. Verify proper operation of the power brake booster and brake system.
2004 | Chrysler | Intrepid (CANADA) | V6-2.7L | Valve ¦Service and Repair, Procedures: Removal and Installation | REMOVAL 1. Remove cylinder head(s). 2. Remove valve spring. 3. Before removing valves, remove any burrs from valve stem lock grooves to prevent damage to the valve guides. 4. Remove valve. Identify each valve to ensure installation in original location. INSPECTION VALVES 1. Clean and inspect valves thoroughly. Replace burned, warped and cracked valves. 2. Measure valve stems for wear (Fig. 32). NOTE: Valve stems are chrome plated and should not be polished (Fig. 32). VALVE GUIDES 1. Remove carbon and varnish deposits from inside of valve guides with a reliable guide cleaner. 2. Measure valve stem-to-guide clearance as follows: 3. Install valve into cylinder head so it is 15 mm (0.590 in.) off the valve seat. A small piece of hose may be used to hold valve in place. 4. Attach dial indicator Tool C-3339 to cylinder head and set it at right angle of valve stem being measured (Fig. 33). 5. Move valve to and from the indicator. NOTE: Replace cylinder head if stem-to-guide clearance exceeds specifications, or if guide is loose in cylinder head. INSTALLATION 1. Coat valve stems with clean engine oil and insert them in cylinder head. 2. If valves or seats have been reground, check valve tip height (A) (Fig. 34). If valve tip height for intake valve is greater than 47.59 mm (1.8737 in.) or 49.14 mm (1.9347 in.) for exhaust valve, grind valve tip until within specifications. Make sure measurement is taken from cylinder head surface to the top of valve stem. 3. Install valve spring.
2004 | Chrysler | Intrepid (CANADA) | V6-2.7L | Valve Spring ¦Service and Repair, Procedures: Off Vehicle Service | REMOVAL - OFF VEHICLE 1. With cylinder head removed, compress valve springs using a Special Tool C-3422-D, Valve Spring Compressor. 2. Remove valve retaining locks, valve spring retainers, valve springs and valve spring seat/stem seal assembly (Fig. 35). INSPECTION - Whenever valves have been removed for inspection, reconditioning or replacement, valve springs should be tested (Fig. 36). As an example; the compression length of a spring to be tested is 38.00 mm (1.496 in.). Turn the table of Tool C-647 until surface is in line with the 38.00 mm (1.496 in.) mark on the threaded stud and the zero mark on the front. Place spring over stud on the table and lift compressing lever to set tone device. Pull on torque wrench until ping is heard. Take reading on torque wrench at this instant. Multiply this reading by two. This will give the spring load at test length. Fractional measurements are indicated on the table for finer adjustments. Refer to Specifications to obtain specified height and allowable tensions. Replace any springs that do not meet specifications. INSTALLATION - OFF VEHICLE 1. If removed, install valve(s). 2. If valves or seats have been reground, check valve tip height (A) (Fig. 37). If valve tip height for intake valve is greater than 47.59 mm (1.8737 in.) or 49.14 mm (1.9347 in.) for exhaust valve, grind valve tip until within specifications. Make sure measurement is taken from cylinder head surface to the top of valve stem. 3. Install valve seal/spring seat assembly over valve guides on all valve stems (Fig. 38). Ensure that the garter spring is intact around the top of the rubber seal. Install valve springs, valve retainers. 4. Compress valve springs with a valve spring compressor install locks and release tool. If valves and/or seats are reground, measure the installed height of springs (B) (Fig. 37), make sure measurements are taken from top of spring seat to the bottom surface of spring retainer. If height is greater than 38.75 mm (1.5256 in.), install a 0.762 mm (0.030 in.) spacer in head counterbore under the valve spring seat to bring spring height back within specification.
2004 | Chrysler | Intrepid (CANADA) | V6-2.7L | Steering Gear ¦Service and Repair, Procedures: Removal and Installation, Removal | REMOVAL - POWER STEERING GEAR 1. Remove the battery ground cable from the ground stud on the shock tower and isolate the ground cable by installing the cable isolator on the ground stud. 2. Position the front tires of the vehicle so that they are facing Straight-Ahead. 3. Using a steering wheel holding clamp, lock the steering wheel from rotating. - CAUTION: Before removing the steering column coupler from the intermediated steering shaft be sure the steering wheel is locked from rotating. If the steering wheel is allowed to rotate freely after it is disconnected from the intermediated shaft, the clock spring will be damaged and will need to be replaced. 4. Remove the retaining pin and the coupler bolt from the steering column coupler. Separate the intermediate steering shaft from the steering column coupler. 5. Raise the vehicle on a frame contact hoist until the front tires of the vehicle are just off the floor. 6. Remove caps from both wiper arms at the attachment to the pivots to expose the wiper arm attaching nut. Remove the nut attaching each wiper arm to its pivot. 7. Remove the wiper arms from the pivots. Wiper arms are removed from the pivots by rocking them back and force on the pivots until they can be pulled off the pivots. 8. Remove the wiper module cover and cowl cover from the vehicle. 9. Remove the eight bolts attaching the cowl reinforcement to the strut towers and the one bolt attaching the wiper module to the reinforcement. Remove the reinforcement from the vehicle. 10. Remove the in-line resonator and inlet hose from the throttle body and air let hose coming from the lid of the air cleaner housing. 11. If the steering gear being removed from the vehicle is a speed proportional steering gear, disconnect the wiring harness connector from the solenoid control valve electrical connector. The connector is located on the steering gear end cap below the brake master cylinder.. 12. Remove the two nuts mounting the master cylinder to the vacuum booster. 13. Disconnect the brake fluid level switch connector on the side of the master cylinder fluid reservoir. 14. Remove the master cylinder with the brake tubes connected from the power brake vacuum booster. Carefully position the master cylinder in an upright position on the left side valve cover of the engine. - CAUTION: Do not allow brake fluid to leak onto painted surfaces. Paint damage may occur. 15. Remove the vacuum supply hose to the power brake vacuum booster at the check valve in the vacuum booster. Position the vacuum hose out of the way. 16. Bend back the retaining tabs on the mounting plate for the tie rod to steering gear mounting bolts. 17. Remove the bolts, mounting plate and washers attaching the tie rods to the steering gear. Lay the tie rods on top of the transaxle bell housing. - NOTE: The following step should be done to prevent excessive spilling of power steering fluid when the power steering fluid lines are removed from the steering gear. 18. Using a siphon pump, remove as much power steering fluid as possible from the power steering fluid reservoir. 19. Remove the power steering fluid pressure hose and return hose from the steering gear. 20. Remove the two bolts attaching the left side of the steering gear to the crossmember. 21. Remove the two bolts attaching the steering gears right side mounting bracket to the crossmember. - NOTE: It may be necessary to loosen the two mounting bolts attaching the right mounting bracket to the steering gear in order to clear the air conditioning lines. 22. Slide steering gear and intermediate shaft forward into the engine compartment to allow access to the roll pin retaining the intermediate shaft flex coupler to the steering gear shaft. 23. Using roll pin Remover, Special Tool 6831A, remove roll pin from flex joint of intermediate shaft. Roll pin is removed from coupler using following procedure: - a. Remove knurled nut from small end of tool. - b. Insert small end of Remover through center of roll pin, then install and hand tighten knurled nut. - c. Position sleeve of removal tool on flex joint as shown. - d. While holding threaded shaft of tool from turning, tighten nut, pulling roll pin out of flex joint. 24. Separate the intermediate steering shaft from the steering gear. 25. Raise vehicle. 26. Remove the right front tire/wheel. 27. Remove the nutattaching the tie rod end to the steering arm on the right strut. 28. Remove the tie rod end from the steering arm of the strut using Puller, Special Tool C-3894-A. 29. Remove the tie rod from the vehicle. - NOTE: If the vehicle is equipped with a 2.7 liter engine, rotate the front of the left front tire/wheel as far outward as possible. This is necessary to have the required clearance to allow the removal of the steering gear from a vehicle with this engine application. 30. Remove the steering gear from the vehicle using the following steps. - a. Slide the end of the steering gear through the tie rod hole in the right side inner fender. Steering gear needs to be slid through tie rod hole until about half of the steering gear is through the hole. - b. Lift the left end of the steering gear upward, with the steering gear positioned as shown, between the back of the engine and the front of the cowl. - c. To remove the steering gear from the vehicle, pull the steering gear toward the passenger side of the vehicle out from between the cowl and the engine.
2004 | Chrysler | Intrepid (CANADA) | V6-2.7L | Valve ¦Service and Repair, Procedures: Valve and Spring Installed Height | VALVE AND SPRING INSTALLED HEIGHT 1. Coat valve stems with clean engine oil and insert them in cylinder head. 2. If valves or seats have been refaced, check valve tip height (A) (Fig. 30). If valve tip height for intake valve is greater than 47.59 (1.8737 in.) or 49.14 (1.9347 in.) for exhaust valve, grind valve tip until within specifications. Make sure measurement is taken from cylinder head surface to the top of valve stem. 3. Install valve seal/spring seat assembly over valve guides on all valve stems (Fig. 31). Ensure that the garter spring is intact around the top of the rubber seal. 4. Position valve springs and retainer on spring seat (Fig. 31). 5. Compress valve spring with a valve spring compressor. 6. Install retainer locks and release tool. 7. If valves and/or seats are refaced, measure the installed height of springs (B) (Fig. 30). Measurement is taken from top of spring seat to the bottom surface of spring retainer. If height is greater than 38.75 mm (1.5256 in.), install a 0.762 mm (0.030 in.) spacer in head counterbore under the valve spring seat to bring spring height back within specification.
2004 | Chrysler | Intrepid (CANADA) | V6-2.7L | Valve Spring ¦Service and Repair, Procedures: Valve and Spring Installed Height | VALVE AND SPRING INSTALLED HEIGHT 1. Coat valve stems with clean engine oil and insert them in cylinder head. 2. If valves or seats have been refaced, check valve tip height (A) (Fig. 30). If valve tip height for intake valve is greater than 47.59 (1.8737 in.) or 49.14 (1.9347 in.) for exhaust valve, grind valve tip until within specifications. Make sure measurement is taken from cylinder head surface to the top of valve stem. 3. Install valve seal/spring seat assembly over valve guides on all valve stems (Fig. 31). Ensure that the garter spring is intact around the top of the rubber seal. 4. Position valve springs and retainer on spring seat (Fig. 31). 5. Compress valve spring with a valve spring compressor. 6. Install retainer locks and release tool. 7. If valves and/or seats are refaced, measure the installed height of springs (B) (Fig. 30). Measurement is taken from top of spring seat to the bottom surface of spring retainer. If height is greater than 38.75 mm (1.5256 in.), install a 0.762 mm (0.030 in.) spacer in head counterbore under the valve spring seat to bring spring height back within specification.
2004 | Chrysler | Intrepid (CANADA) | V6-2.7L | Power Steering Line/Hose ¦Service and Repair, Procedures: Pressure / Return Hose Assembly, Removal | REMOVAL - PRESSURE AND RETURN HOSES 1. Remove the battery ground cable from the ground stud on the shock tower and isolate the ground cable by installing the cable isolator on the ground stud. 2. Position the front tires of the vehicle so that they are facing straight-ahead. 3. Raise the vehicle on a frame contact type hoist until the front tires of the vehicle are just off the floor. 4. Remove caps from both wiper arms at the attachment to the pivots to expose the wiper arm attaching nuts. Remove the nut attaching each wiper arm to its pivot. 5. Remove the wiper arms from the pivots. Wiper arms are removed from the pivots by rocking them back and force on the pivots until they can be pulled off the pivots. 6. Remove the wiper module cover and cowl cover. 7. Remove the 8 bolts, attaching the reinforcement to the strut towers and the 1 bolt attaching the wiper module to the reinforcement. Remove the reinforcement from the vehicle. 8. Remove the in-line resonator and inlet hose from the throttle body and air let hose coming from the lid of the air cleaner housing. - NOTE: When locking the steering wheel, the front tires of the vehicle are to be facing straight ahead. 9. Using a steering wheel clamp, lock the steering wheel from rotating. - CAUTION: Before removing the steering column coupler from the intermediated steering shaft be sure the steering wheel is locked from rotating. If the steering wheel is allowed to rotate freely after it is disconnected from the intermediated shaft, the clock spring will be damaged and will need to be replaced. 10. Remove the retaining pin and the coupler bolt from the steering column coupler. Separate the intermediate steering shaft from the steering column coupler. 11. Bend back the retaining tabs on the mounting plate for the tie rod to steering gear mounting bolts. 12. Remove the bolts, mounting plate and washers attaching the tie rods to the steering gear. Lay the tie rods on top of the transaxle bell housing. - NOTE: The following step should be done to prevent excessive spilling of power steering fluid when the power steering fluid lines are removed from the steering gear. 13. Using a siphon pump, remove as much power steering fluid as possible from the power steering fluid reservoir. 14. Remove the 2 nuts mounting the master cylinder to the vacuum booster. 15. Remove the master cylinder with the brake tubes connected, from the vacuum booster. Carefully position the master cylinder in an upright position on the left side valve cover of the engine. 16. Remove the vacuum supply hose to the vacuum booster at the check valve in the vacuum booster. Position the vacuum hose out of the way. 17. Remove the power steering fluid pressure hose and return hose from the steering gear. 18. Remove the 2 bolts attaching the left side of the steering gear to the crossmember. 19. Remove the 2 bolts attaching the steering gears right side mounting bracket to the crossmember. 20. Move the steering gear to clear the pressure and return lines. 21. Remove the bolts mounting the power steering hoses to the left frame rail. 22. Raise vehicle. 23. 300M only - The front fascia will require removal to access the power steering cooler. See Frames and Bumpers. 24. Remove the power steering fluid return hose from the power steering fluid cooler. Let the remaining power steering fluid drain out of the return hose and the power steering fluid cooler. 25. Lower the vehicle. 26. Remove the power steering fluid hoses from the vehicle. The power steering fluid hoses are removable from the back of the engine compartment.
2004 | Chrysler | Intrepid (CANADA) | V6-2.7L | Differential Fluid - A/T ¦Service and Repair, Procedures: 42LE Automatic Transaxle, Differential Sump - Fluid Level and Condition Check | 42LE - Automatic Transaxle STANDARD PROCEDURE - Differential Sump / Fluid Level and Condition Check NOTE: The transmission and differential have separate oil sumps. The transmission sump requires automatic transmission fluid. Refer to proper fluid required for this transaxle. The differential sump requires petroleum based hypoid gear lube. Refer to proper fluid required for this differential. DIFFERENTIAL SUMP The differential sump is checked separately from the transmission. A fill plug located on the side of the transaxle must be removed to check fluid level. The fluid should be within 9 mm (.375 inch) of the bottom of the fill hole. The differential capacity is 0.95 liters (32 ounces). Adjust if needed. Use Mopar Fuel Saving 75w-90 Petroleum Based Hypoid Gear Lubricant. Inspect the differential area during engine oil changes for any leaks. If leakage is present, determine the source of the leak and repair as required. Remove the fill plug and verify the proper level. Adjust if needed. Use Mopar Fuel Saving 75w90 Petroleum Based Hypoid Gear Lubricant.
2004 | Chrysler | Intrepid (CANADA) | V6-3.5L | Vacuum Brake Booster ¦Service and Repair, Procedures | REMOVAL - POWER BRAKE BOOSTER 1. Remove the battery ground cable from the ground stud on the right strut tower. Then, correctly isolate the ground cable by installing the cable isolator on the ground stud. 2. Remove caps from both wiper arms at the attachment to the pivots to expose the wiper arm attaching nut. Remove the nut attaching each wiper arm to its pivot. 3. Remove the wiper arms from the pivots. Wiper arms are removed from the pivots by rocking them back and force on the pivots until they can be pulled off the pivots. 4. Remove the wiper module cover and cowl cover from the vehicle. 5. Remove the 8 bolts, attaching the reinforcement to the strut towers and the 1 bolt attaching the wiper module to the reinforcement. Remove the reinforcement from the vehicle. 6. Disconnect the wire connector from the brake fluid level sensor on the right side of the master cylinder reservoir. 7. Remove the 2 nuts attaching the master cylinder to the vacuum booster. 8. Carefully slide master cylinder off vacuum booster with brake lines attached, and position it backwards, on top of left engine cylinder head cover. 9. Disconnect vacuum hose from power brake booster check valve. DO NOT REMOVE CHECK VALVE FROM POWER BRAKE BOOSTER. 10. From under instrument panel, position a small screwdriver between the center tang on the power brake booster input rod to brake pedal pin retaining clip. 11. Rotate screwdriver enough to allow retainer clip center tang to pass over end of brake pedal pin and pull retainer clip off pin. Discard retainer clip it is not to be reused, replace only with a new retainer clip. 12. Remove the four nuts that attach the power brake booster to the vehicle dash panel. Nuts are accessible from under the dash panel in the area of the steering column and pedal bracket. 13. Rotate the windshield wiper motor crank lever until the crank lever points in the 12 o'clock position. 14. Slide the power brake booster out of the dash panel and remove from vehicle. - CAUTION: Do not attempt to disassemble the power brake vacuum booster. It is serviced ONLY as a complete assembly. INSTALLATION - POWER BRAKE BOOSTER 1. Position power brake vacuum booster on dash panel. 2. Install and tighten the 4 power brake booster to dash panel mounting nuts to 28 Nm (250 inch lbs.) torque. 3. Using Lubriplate or equivalent, coat the bearing surface of brake pedal pin. 4. Connect booster input rod to brake pedal pin and install a NEW retainer clip. Use only a new retainer clip DO NOT USE the old clip. - NOTE: Before installing master cylinder, reposition under hood wiring harness above master cylinder mounting studs, in front of booster. 5. Carefully position master cylinder on booster. Position wire harness routing bracket onto right master cylinder mounting stud. 6. Install and tighten the 2 master cylinder to booster mounting nuts to 28 Nm (250 inch lbs.) torque. 7. Reconnect brake fluid level sensor connector. 8. Connect all vacuum hoses onto the booster vacuum check valve. 9. Check brake lamp switch operation. 10. Install the wiper module reinforcement on the vehicle. Install the 8 bolts, attaching the reinforcement to the strut towers. Install the bolt attaching the wiper module to the reinforcement. 11. Install the covers over the wiper module and the cowl. Install and securely tighten the attaching screws. 12. Reconnect the battery ground cable to the ground stud on the shock tower. 13. Turn windshield wipers ON, then OFF, in order to park wipers in the proper position before installing wiper arms. 14. Install the wiper arms on the pivots. Install and securely tighten the wiper arm to pivot attaching nuts. Install the caps on the wiper arms covering the pivot nuts. 15. Verify proper operation of the power brake booster and brake system.
2004 | Chrysler | Intrepid (CANADA) | V6-3.5L | Valve ¦Service and Repair, Procedures: Removal and Installation | REMOVAL 1. Remove valve spring. 2. Before removing valve, remove any burrs from valve stem lock grooves to prevent damage to the valve guides. Identify valves to insure installation in original location. 3. Remove valve(s) from cylinder head. CLEANING 1. Clean all valves thoroughly and discard burned, warped and cracked valves. INSPECTION INSPECTION - VALVES 1. Measure valve stems for wear (Fig. 32) approximately 60 mm (2.36 in.) below the valve lock grooves. 2. Compare measurement to specifications. NOTE: Valve stems are chrome plated and should not be polished (Fig. 32). INSPECTION - VALVE GUIDES 1. Measure valve stem-to-guide clearance as follows: 2. Install valve into cylinder head so it is 15 mm (0.590 in.) off the valve seat. A small piece of hose may be used to hold valve in place. 3. Attach dial indicator Tool C-3339 to cylinder head and set it at right angle of valve stem being measured (Fig. 33). 4. Move valve to and from the indicator. 5. Note dial indicator reading and compare to engine specifications. NOTE: Replace cylinder head if stem-to-guide clearance exceeds specifications, or if guide is loose in cylinder head. INSTALLATION 1. Coat valve stems with clean engine oil and insert them in cylinder head. 2. If valves or seats have been reground, check valve tip height (A) (Fig. 34). If valve tip height is greater than 43.65 mm (1.7185 in.) intake or 45.98 mm (1.8102 in.) exhaust, grind valve tip until within specifications. Make sure measurement is taken from cylinder head surface to the top of valve stem. 3. Install valve stem seals and valve springs.
2004 | Chrysler | Intrepid (CANADA) | V6-3.5L | Steering Gear ¦Service and Repair, Procedures: Removal and Installation, Removal | REMOVAL - POWER STEERING GEAR 1. Remove the battery ground cable from the ground stud on the shock tower and isolate the ground cable by installing the cable isolator on the ground stud. 2. Position the front tires of the vehicle so that they are facing Straight-Ahead. 3. Using a steering wheel holding clamp, lock the steering wheel from rotating. - CAUTION: Before removing the steering column coupler from the intermediated steering shaft be sure the steering wheel is locked from rotating. If the steering wheel is allowed to rotate freely after it is disconnected from the intermediated shaft, the clock spring will be damaged and will need to be replaced. 4. Remove the retaining pin and the coupler bolt from the steering column coupler. Separate the intermediate steering shaft from the steering column coupler. 5. Raise the vehicle on a frame contact hoist until the front tires of the vehicle are just off the floor. 6. Remove caps from both wiper arms at the attachment to the pivots to expose the wiper arm attaching nut. Remove the nut attaching each wiper arm to its pivot. 7. Remove the wiper arms from the pivots. Wiper arms are removed from the pivots by rocking them back and force on the pivots until they can be pulled off the pivots. 8. Remove the wiper module cover and cowl cover from the vehicle. 9. Remove the eight bolts attaching the cowl reinforcement to the strut towers and the one bolt attaching the wiper module to the reinforcement. Remove the reinforcement from the vehicle. 10. Remove the in-line resonator and inlet hose from the throttle body and air let hose coming from the lid of the air cleaner housing. 11. If the steering gear being removed from the vehicle is a speed proportional steering gear, disconnect the wiring harness connector from the solenoid control valve electrical connector. The connector is located on the steering gear end cap below the brake master cylinder.. 12. Remove the two nuts mounting the master cylinder to the vacuum booster. 13. Disconnect the brake fluid level switch connector on the side of the master cylinder fluid reservoir. 14. Remove the master cylinder with the brake tubes connected from the power brake vacuum booster. Carefully position the master cylinder in an upright position on the left side valve cover of the engine. - CAUTION: Do not allow brake fluid to leak onto painted surfaces. Paint damage may occur. 15. Remove the vacuum supply hose to the power brake vacuum booster at the check valve in the vacuum booster. Position the vacuum hose out of the way. 16. Bend back the retaining tabs on the mounting plate for the tie rod to steering gear mounting bolts. 17. Remove the bolts, mounting plate and washers attaching the tie rods to the steering gear. Lay the tie rods on top of the transaxle bell housing. - NOTE: The following step should be done to prevent excessive spilling of power steering fluid when the power steering fluid lines are removed from the steering gear. 18. Using a siphon pump, remove as much power steering fluid as possible from the power steering fluid reservoir. 19. Remove the power steering fluid pressure hose and return hose from the steering gear. 20. Remove the two bolts attaching the left side of the steering gear to the crossmember. 21. Remove the two bolts attaching the steering gears right side mounting bracket to the crossmember. - NOTE: It may be necessary to loosen the two mounting bolts attaching the right mounting bracket to the steering gear in order to clear the air conditioning lines. 22. Slide steering gear and intermediate shaft forward into the engine compartment to allow access to the roll pin retaining the intermediate shaft flex coupler to the steering gear shaft. 23. Using roll pin Remover, Special Tool 6831A, remove roll pin from flex joint of intermediate shaft. Roll pin is removed from coupler using following procedure: - a. Remove knurled nut from small end of tool. - b. Insert small end of Remover through center of roll pin, then install and hand tighten knurled nut. - c. Position sleeve of removal tool on flex joint as shown. - d. While holding threaded shaft of tool from turning, tighten nut, pulling roll pin out of flex joint. 24. Separate the intermediate steering shaft from the steering gear. 25. Raise vehicle. 26. Remove the right front tire/wheel. 27. Remove the nutattaching the tie rod end to the steering arm on the right strut. 28. Remove the tie rod end from the steering arm of the strut using Puller, Special Tool C-3894-A. 29. Remove the tie rod from the vehicle. - NOTE: If the vehicle is equipped with a 2.7 liter engine, rotate the front of the left front tire/wheel as far outward as possible. This is necessary to have the required clearance to allow the removal of the steering gear from a vehicle with this engine application. 30. Remove the steering gear from the vehicle using the following steps. - a. Slide the end of the steering gear through the tie rod hole in the right side inner fender. Steering gear needs to be slid through tie rod hole until about half of the steering gear is through the hole. - b. Lift the left end of the steering gear upward, with the steering gear positioned as shown, between the back of the engine and the front of the cowl. - c. To remove the steering gear from the vehicle, pull the steering gear toward the passenger side of the vehicle out from between the cowl and the engine.
2004 | Chrysler | Intrepid (CANADA) | V6-3.5L | Valve ¦Service and Repair, Procedures: Valve and Spring Installed Height | VALVE AND SPRING INSTALLED HEIGHT 1. Coat valve stems with clean engine oil and insert them in cylinder head. 2. If valves or seats have been refaced, check valve tip height (A) (Fig. 29). If valve tip height is greater than 43.65 mm (1.7185 in.) intake or 45.98 mm (1.8102 in.) exhaust, grind valve tip until within specifications. Make sure measurement is taken from cylinder head surface to the top of valve stem. 3. Install valve seal/spring seat assembly over valve guides on all valve stems (Fig. 31). Ensure that the garter spring is intact around the top of the rubber seal. 4. Place valve spring (color-coded end facing up (Fig. 30)) and valve retainer into position on spring seat (Fig. 31). 5. Compress valve springs with valve spring compressor C-3422-D and adapter 6526, install locks and release tool. 6. If valves and/or seats are refaced, measure the installed height of springs (B) (Fig. 29). Measurements are taken from top of spring seat to the bottom surface of spring retainer. If height is greater than 38.75 mm (1.5256 in.), install a 0.762 mm (0.030 in.) spacer in head counterbore under the valve spring seat to bring spring height back within specification.
2004 | Chrysler | Intrepid (CANADA) | V6-3.5L | Valve Spring ¦Service and Repair, Procedures: Valve and Spring Installed Height | VALVE AND SPRING INSTALLED HEIGHT 1. Coat valve stems with clean engine oil and insert them in cylinder head. 2. If valves or seats have been refaced, check valve tip height (A) (Fig. 29). If valve tip height is greater than 43.65 mm (1.7185 in.) intake or 45.98 mm (1.8102 in.) exhaust, grind valve tip until within specifications. Make sure measurement is taken from cylinder head surface to the top of valve stem. 3. Install valve seal/spring seat assembly over valve guides on all valve stems (Fig. 31). Ensure that the garter spring is intact around the top of the rubber seal. 4. Place valve spring (color-coded end facing up (Fig. 30)) and valve retainer into position on spring seat (Fig. 31). 5. Compress valve springs with valve spring compressor C-3422-D and adapter 6526, install locks and release tool. 6. If valves and/or seats are refaced, measure the installed height of springs (B) (Fig. 29). Measurements are taken from top of spring seat to the bottom surface of spring retainer. If height is greater than 38.75 mm (1.5256 in.), install a 0.762 mm (0.030 in.) spacer in head counterbore under the valve spring seat to bring spring height back within specification.
2004 | Chrysler | Intrepid (CANADA) | V6-3.5L | Power Steering Line/Hose ¦Service and Repair, Procedures: Pressure / Return Hose Assembly, Removal | REMOVAL - PRESSURE AND RETURN HOSES 1. Remove the battery ground cable from the ground stud on the shock tower and isolate the ground cable by installing the cable isolator on the ground stud. 2. Position the front tires of the vehicle so that they are facing straight-ahead. 3. Raise the vehicle on a frame contact type hoist until the front tires of the vehicle are just off the floor. 4. Remove caps from both wiper arms at the attachment to the pivots to expose the wiper arm attaching nuts. Remove the nut attaching each wiper arm to its pivot. 5. Remove the wiper arms from the pivots. Wiper arms are removed from the pivots by rocking them back and force on the pivots until they can be pulled off the pivots. 6. Remove the wiper module cover and cowl cover. 7. Remove the 8 bolts, attaching the reinforcement to the strut towers and the 1 bolt attaching the wiper module to the reinforcement. Remove the reinforcement from the vehicle. 8. Remove the in-line resonator and inlet hose from the throttle body and air let hose coming from the lid of the air cleaner housing. - NOTE: When locking the steering wheel, the front tires of the vehicle are to be facing straight ahead. 9. Using a steering wheel clamp, lock the steering wheel from rotating. - CAUTION: Before removing the steering column coupler from the intermediated steering shaft be sure the steering wheel is locked from rotating. If the steering wheel is allowed to rotate freely after it is disconnected from the intermediated shaft, the clock spring will be damaged and will need to be replaced. 10. Remove the retaining pin and the coupler bolt from the steering column coupler. Separate the intermediate steering shaft from the steering column coupler. 11. Bend back the retaining tabs on the mounting plate for the tie rod to steering gear mounting bolts. 12. Remove the bolts, mounting plate and washers attaching the tie rods to the steering gear. Lay the tie rods on top of the transaxle bell housing. - NOTE: The following step should be done to prevent excessive spilling of power steering fluid when the power steering fluid lines are removed from the steering gear. 13. Using a siphon pump, remove as much power steering fluid as possible from the power steering fluid reservoir. 14. Remove the 2 nuts mounting the master cylinder to the vacuum booster. 15. Remove the master cylinder with the brake tubes connected, from the vacuum booster. Carefully position the master cylinder in an upright position on the left side valve cover of the engine. 16. Remove the vacuum supply hose to the vacuum booster at the check valve in the vacuum booster. Position the vacuum hose out of the way. 17. Remove the power steering fluid pressure hose and return hose from the steering gear. 18. Remove the 2 bolts attaching the left side of the steering gear to the crossmember. 19. Remove the 2 bolts attaching the steering gears right side mounting bracket to the crossmember. 20. Move the steering gear to clear the pressure and return lines. 21. Remove the bolts mounting the power steering hoses to the left frame rail. 22. Raise vehicle. 23. 300M only - The front fascia will require removal to access the power steering cooler. See Frames and Bumpers. 24. Remove the power steering fluid return hose from the power steering fluid cooler. Let the remaining power steering fluid drain out of the return hose and the power steering fluid cooler. 25. Lower the vehicle. 26. Remove the power steering fluid hoses from the vehicle. The power steering fluid hoses are removable from the back of the engine compartment.
2004 | Chrysler | Intrepid (CANADA) | V6-3.5L | Differential Fluid - A/T ¦Service and Repair, Procedures: 42LE Automatic Transaxle, Differential Sump - Fluid Level and Condition Check | 42LE - Automatic Transaxle STANDARD PROCEDURE - Differential Sump / Fluid Level and Condition Check NOTE: The transmission and differential have separate oil sumps. The transmission sump requires automatic transmission fluid. Refer to proper fluid required for this transaxle. The differential sump requires petroleum based hypoid gear lube. Refer to proper fluid required for this differential. DIFFERENTIAL SUMP The differential sump is checked separately from the transmission. A fill plug located on the side of the transaxle must be removed to check fluid level. The fluid should be within 9 mm (.375 inch) of the bottom of the fill hole. The differential capacity is 0.95 liters (32 ounces). Adjust if needed. Use Mopar Fuel Saving 75w-90 Petroleum Based Hypoid Gear Lubricant. Inspect the differential area during engine oil changes for any leaks. If leakage is present, determine the source of the leak and repair as required. Remove the fill plug and verify the proper level. Adjust if needed. Use Mopar Fuel Saving 75w90 Petroleum Based Hypoid Gear Lubricant.
2004 | Chrysler | Pacifica | V6-3.5L VIN 4 | Valve Seat ¦Service and Repair, Procedures | STANDARD PROCEDURE - VALVE AND VALVE SEAT REFACING - The valve face and valve seat angles are shown in (Fig. 44). 1. Inspect the remaining margin after the valves are refaced. VALVE SEATS 1. When refacing valve seats, it is important that the correct size valve guide pilot be used for reseating stones. A true and complete surface must be obtained. 2. Measure the concentricity of valve seat using dial indicator. Total runout should not exceed 0.051 mm (0.002 inch) total indicator reading. 3. Inspect the valve seat with Prussian blue to determine where the valve contacts the seat. To do this, coat valve seat LIGHTLY with Prussian blue then set valve in place. Rotate the valve with light pressure. If the blue is transferred to the center of valve face, contact is satisfactory. If the blue is transferred to top edge of valve face, then lower valve seat with a 15 degree stone. If the blue is transferred to the bottom edge of valve face, then raise valve seat with a 65 degree stone. - NOTE: Valve seats which are worn or burned can be reworked, provided that correct angle and seat width are maintained. Otherwise cylinder head must be replaced. 4. When seat is properly positioned the width of the intake seats should be 0.75 to 1.25 mm (0.0296 to 0.0493 inch) and exhaust seats should be 1.25 to 1.75 mm (0.049 to 0.069 inch) (Fig. 45). VALVE AND SPRING INSTALLED HEIGHT 1. Coat valve stems with clean engine oil and insert them in cylinder head. 2. If valves or seats have been refaced, check valve tip height (A) (Fig. 46). If valve tip height is greater than 43.65 mm (1.7185 inch) intake or 45.98 mm (1.8102 inch) exhaust, grind valve tip until within specifications. Make sure measurement is taken from cylinder head surface to the top of valve stem. 3. Install valve seal/spring seat assembly over valve guides on all valve stems (Fig. 48). Ensure that the garter spring is intact around the top of the rubber seal. 4. Place valve spring (color-coded end facing up ) (Fig. 47) and valve retainer into position on spring seat (Fig. 46). 5. Compress valve springs with valve spring compressor C-3422-D and adapter 6526, install locks and release tool. 6. If valves and/or seats are refaced, measure the installed height of springs (Fig. 46). Measurements are taken from top of spring seat to the bottom surface of spring retainer. If height is greater than 38.75 mm (1.5256 inch), install a 0.762 mm (0.030 inch) spacer in head counterbore under the valve spring seat to bring spring height back within specification. REMOVAL 1. Remove cylinder head(s). 2. Remove rocker arm assembly. 3. Remove valve spring(s). 4. Before removing valve, remove any burrs from valve stem lock grooves to prevent damage to the valve guides. - Identify valves to insure installation in original location. 5. Remove valve(s) from cylinder head. CLEANING 1. Clean all valves thoroughly and discard burned, warped and cracked valves. INSPECTION INSPECTION - VALVES 1. Measure valve stems for wear (Fig. 49) approximately 60 mm (2.36 inch) below the valve lock grooves. 2. Compare measurement to specifications. - NOTE: Valve stems are chrome plated and should not be polished (Fig. 49). INSPECTION - VALVE GUIDES 1. Measure valve stem-to-guide clearance as follows: 2. Install valve into cylinder head so it is 15 mm (0.590 inch) off the valve seat. A small piece of hose may be used to hold valve in place. 3. Attach dial indicator Tool C-3339 to cylinder head and set it at right angle of valve stem being measured (Fig. 50). 4. Move valve to and from the indicator. 5. Note dial indicator reading and compare to engine specifications. - NOTE: Replace cylinder head if stem-to-guide clearance exceeds specifications, or if guide is loose in cylinder head. INSTALLATION 1. Coat valve stems with clean engine oil and insert them in cylinder head. 2. If valves or seats have been reground, check valve tip height (A) (Fig. 51). If valve tip height is greater than 43.65 mm (1.7185 inch) intake or 45.98 mm (1.8102 inch) exhaust, grind valve tip until within specifications. Make sure measurement is taken from cylinder head surface to the top of valve stem. 3. Install new valve stem seals. 4. Install valve springs. 5. Install cylinder head(s).
2004 | Chrysler | Pacifica | V6-3.5L VIN 4 | Vacuum Brake Booster ¦Service and Repair, Procedures | POWER BRAKE BOOSTER REMOVAL 1. Move driver's seat to full rearward position. 2. Disconnect negative (-) battery cable from battery post and isolate. 3. Remove battery from vehicle. - CAUTION: Vacuum in power brake booster must be pumped down (removed) before removing master cylinder from power brake booster. This is necessary to prevent power brake booster from sucking in any contamination as master cylinder is removed. This can be done simply by pumping brake pedal, with vehicle's engine not running, until a firm feeling brake pedal is achieved. 4. With engine not running, pump brake pedal until a firm pedal is achieved (4-5 strokes). 5. Remove nuts fastening coolant recovery bottle in place and reposition bottle with hoses attached out of way. - CAUTION: Before removing master cylinder from power brake vacuum booster, master cylinder and vacuum booster must be thoroughly cleaned. This must be done to prevent dirt particles from falling into power brake vacuum booster. 6. Thoroughly clean all surfaces of brake fluid reservoir and master cylinder, paying special attention to area where master cylinder attaches to power brake booster. Use only Mopar(R) Brake Parts Cleaner or equivalent. 7. Disconnect wiring harness connector from brake fluid level switch in master cylinder brake fluid reservoir (Fig. 48). 8. Disconnect primary and secondary brake tubes coming from master cylinder at ABS ICU (Fig. 54). Cap off brake tubes and install sealing plugs in open brake tube outlet ports of ICU. 9. Remove two nuts attaching master cylinder to power brake booster (Fig. 49). 10. Slide master cylinder straight out of power brake booster. - CAUTION: Seal on rear of master cylinder is used to create seal for holding vacuum in power brake vacuum booster. Vacuum seal on master cylinder MUST be replaced whenever master cylinder is removed from power brake vacuum booster. 11. Remove vacuum seal located on mounting flange of master cylinder. Vacuum seal is removed from master cylinder by carefully pulling it off rear of master cylinder. Do not attempt to pry seal off master cylinder by inserting a sharp tool between seal and master cylinder casting. 12. Loosen 2 bolts fastening ABS ICU bracket to frame rail (Fig. 55). 13. Lift ICU off frame rail bolts and lower ICU onto top of transaxle. 14. Disconnect vacuum hose from check valve on face of booster. Do not remove check valve from booster. 15. Access and remove knee blocker airbag. 16. Remove booster push rod from pin on brake pedal (Fig. 53). To do so: - a. Position small screwdriver between center tang on power brake booster brake pedal pin retaining clip. - b. Rotate screwdriver enough to allow retaining clip center tang to pass over end of brake pedal pin, then slide retaining clip off brake pedal pin. - c. Discard retaining clip. It is not to be reused. Install NEW retaining clip when assembling. 17. Slide booster push rod off brake pedal pin. 18. Remove and discard brake lamp switch (Fig. 53). Do not reuse switch; install NEW switch on Installation. 19. Remove four power brake booster mounting nuts (Fig. 53). 20. Slide power brake booster forward and remove through engine compartment. INSTALLATION - NOTE: Before installing booster, make sure there is a NEW booster seal placed over push rod and mounting studs on rear of booster. 1. Install power brake booster through engine compartment, guiding push rod and mounting studs through dash panel. 2. Install four power brake booster mounting nuts (Fig. 53). Tighten nuts to 28 Nm (21 ft. lbs.) torque. 3. Slide booster push rod onto brake pedal pin (Fig. 53). Install NEW retaining clip securing push rod to brake pedal. 4. Install and adjust NEW brake lamp switch (Fig. 53). 5. Install knee blocker airbag as well as all components necessary to access it. 6. Lift ABS ICU up and place mounting bracket over two mounting bolts in frame rail (Fig. 55). Tighten bolts to 24 Nm (18 ft. lbs.) torque. - CAUTION: When replacing master cylinder on vehicle, a NEW vacuum seal MUST be installed on master cylinder. 7. Install NEW vacuum seal on rear of master cylinder making sure seal fits squarely in mounting groove. 8. Position master cylinder on studs of power brake booster (Fig. 49), aligning booster push rod with master cylinder piston. 9. Install two master cylinder mounting nuts (Fig. 49). Tighten both mounting nuts to 25 Nm (225 inch lbs.) torque. 10. Thread primary and secondary brake tubes into ICU ports as shown (Fig. 49). Brake tubes must be held securely when tightened to control orientation of flex section. Tighten tube nuts to 14 Nm (120 inch lbs.)torque. 11. Connect wiring harness connector to brake fluid level switch mounted in brake fluid reservoir (Fig. 48). 12. Place coolant recovery bottle in its normal mounted position and install nuts fastening it in place. 13. Install battery and connect battery cables to battery. 14. Fill master cylinder with clean, fresh Mopar(R) Brake Fluid or equivalent, then bleed brakes. 15. Road test vehicle to ensure proper operation of brakes.
2004 | Chrysler | Pacifica | V6-3.5L VIN 4 | Cooling System ¦Service and Repair, Procedures: Coolant Level Check | STANDARD PROCEDURE - COOLANT LEVEL CHECK - NOTE: Do not remove pressure cap for routine coolant level inspections. - The coolant reserve system provides a quick visual method for determining the coolant level without removing the radiator cap. With the engine cold and not running, simply observe the level of the coolant in the coolant pressure container. The coolant level should be between the MIN and MAX marks.
2004 | Chrysler | Pacifica | V6-3.5L VIN 4 | Valve ¦Service and Repair, Procedures: Refacing Valves & Seats | STANDARD PROCEDURE - VALVE AND VALVE SEAT REFACING - The valve face and valve seat angles are shown in (Fig. 44). 1. Inspect the remaining margin after the valves are refaced. VALVE SEATS 1. When refacing valve seats, it is important that the correct size valve guide pilot be used for reseating stones. A true and complete surface must be obtained. 2. Measure the concentricity of valve seat using dial indicator. Total runout should not exceed 0.051 mm (0.002 inch) total indicator reading. 3. Inspect the valve seat with Prussian blue to determine where the valve contacts the seat. To do this, coat valve seat LIGHTLY with Prussian blue then set valve in place. Rotate the valve with light pressure. If the blue is transferred to the center of valve face, contact is satisfactory. If the blue is transferred to top edge of valve face, then lower valve seat with a 15 degree stone. If the blue is transferred to the bottom edge of valve face, then raise valve seat with a 65 degree stone. - NOTE: Valve seats which are worn or burned can be reworked, provided that correct angle and seat width are maintained. Otherwise cylinder head must be replaced. 4. When seat is properly positioned the width of the intake seats should be 0.75 to 1.25 mm (0.0296 to 0.0493 inch) and exhaust seats should be 1.25 to 1.75 mm (0.049 to 0.069 inch) (Fig. 45). VALVE AND SPRING INSTALLED HEIGHT 1. Coat valve stems with clean engine oil and insert them in cylinder head. 2. If valves or seats have been refaced, check valve tip height (A) (Fig. 46). If valve tip height is greater than 43.65 mm (1.7185 inch) intake or 45.98 mm (1.8102 inch) exhaust, grind valve tip until within specifications. Make sure measurement is taken from cylinder head surface to the top of valve stem. 3. Install valve seal/spring seat assembly over valve guides on all valve stems (Fig. 48). Ensure that the garter spring is intact around the top of the rubber seal. 4. Place valve spring (color-coded end facing up ) (Fig. 47) and valve retainer into position on spring seat (Fig. 46). 5. Compress valve springs with valve spring compressor C-3422-D and adapter 6526, install locks and release tool. 6. If valves and/or seats are refaced, measure the installed height of springs (Fig. 46). Measurements are taken from top of spring seat to the bottom surface of spring retainer. If height is greater than 38.75 mm (1.5256 inch), install a 0.762 mm (0.030 inch) spacer in head counterbore under the valve spring seat to bring spring height back within specification. REMOVAL 1. Remove cylinder head(s). 2. Remove rocker arm assembly. 3. Remove valve spring(s). 4. Before removing valve, remove any burrs from valve stem lock grooves to prevent damage to the valve guides. - Identify valves to insure installation in original location. 5. Remove valve(s) from cylinder head. CLEANING 1. Clean all valves thoroughly and discard burned, warped and cracked valves. INSPECTION INSPECTION - VALVES 1. Measure valve stems for wear (Fig. 49) approximately 60 mm (2.36 inch) below the valve lock grooves. 2. Compare measurement to specifications. - NOTE: Valve stems are chrome plated and should not be polished (Fig. 49). INSPECTION - VALVE GUIDES 1. Measure valve stem-to-guide clearance as follows: 2. Install valve into cylinder head so it is 15 mm (0.590 inch) off the valve seat. A small piece of hose may be used to hold valve in place. 3. Attach dial indicator Tool C-3339 to cylinder head and set it at right angle of valve stem being measured (Fig. 50). 4. Move valve to and from the indicator. 5. Note dial indicator reading and compare to engine specifications. - NOTE: Replace cylinder head if stem-to-guide clearance exceeds specifications, or if guide is loose in cylinder head. INSTALLATION 1. Coat valve stems with clean engine oil and insert them in cylinder head. 2. If valves or seats have been reground, check valve tip height (A) (Fig. 51). If valve tip height is greater than 43.65 mm (1.7185 inch) intake or 45.98 mm (1.8102 inch) exhaust, grind valve tip until within specifications. Make sure measurement is taken from cylinder head surface to the top of valve stem. 3. Install new valve stem seals. 4. Install valve springs. 5. Install cylinder head(s).
2004 | Chrysler | Pacifica | V6-3.5L VIN 4 | Valve Body ¦Service and Repair, Procedures: 41TE Automatic Transaxle, Valve Body, Assembly | ASSEMBLY - NOTE: If valve body assembly is reconditioned, the PCM/TCM Quick Learn Procedure must be performed. 1. Install valves and springs as shown in (Fig. 441). 2. Install regulator valve spring retainer (Fig. 442). 3. Install dual retainer plate using Tool 6301 (Fig. 443). 4. Verify that all retainers are installed as shown in (Fig. 444). Retainers should be flush or below valve body surface. 5. Install check balls into position as shown in (Fig. 445). If necessary, secure them with petrolatum or transmission assembly gel for assembly ease. 6. Install thermal valve into transfer plate (Fig. 446). 7. Install separator plate to valve body (Fig. 447). 8. Install the overdrive clutch (#5) check valve to separator plate (Fig. 448) 9. Install oil screen to separator plate (Fig. 449). 10. Install transfer plate to valve body and separator plate. Make sure oil screen and #5 check valve do not bind (Fig. 450). 11. Install twenty-four transfer plate to valve body screws (Fig. 451) and torque to 5 Nm (45 inch lbs.). 12. Install 2/4 Accumulator components as shown in (Fig. 452). 13. Torque 2/4 Accumulator retainer to 5 Nm (45 inch lbs.) (Fig. 453). 14. Install Manual Shaft/Rooster Comb and Transmission Range Sensor (Fig. 454). 15. Make sure Manual Valve control pin is contained within the rooster comb slot (Fig. 455). Install Transmission Range Sensor retaining screw (Fig. 455) and torque to 5 Nm (45 inch lbs.). 16. Install manual shaft seal (Fig. 456).
2004 | Chrysler | Pacifica | V6-3.5L VIN 4 | Valve Body ¦Service and Repair, Procedures: 41TE Automatic Transaxle, Valve Body, Disassembly | DISASSEMBLY - NOTE: If valve body assembly is being reconditioned, the PCM/TCM Quick Learn Procedure must be performed. 1. Remove manual shaft seal (Fig. 426). 2. Remove Transmission Range Sensor retaining screw (Fig. 427). 3. Remove Manual Shaft/Rooster Comb and Transmission Range Sensor (Fig. 428). 4. Remove 2/4 Accumulator Retaining Plate (Fig. 429). 5. Remove 2/4 Accumulator components as shown in (Fig. 430). 6. Remove Valve Body to Transfer Plate screws (Fig. 431). 7. Invert assembly and remove Transfer Plate (Fig. 432). Beware of loose check balls. 8. Remove oil screen (Fig. 433). 9. Remove the overdrive clutch (#5) check valve (Fig. 434) 10. Remove separator plate (Fig. 435). 11. Remove thermal valve (Fig. 436). 12. Remove check balls (Fig. 437). - NOTE: Tag all valve/spring assemblies for reassembly identification. 13. Remove dual retainer plate using Tool 6301 (Fig. 438). 14. Remove regulator valve spring retainer (Fig. 439). 15. Remove remaining retainers as shown in (Fig. 440). 16. Remove valves and springs as shown in (Fig. 441). - NOTE: Refer to Valve Body Cleaning and Inspection for cleaning procedures.
2004 | Chrysler | Pacifica | V6-3.5L VIN 4 | Automatic Transmission/Transaxle ¦Service and Repair, Procedures: 41TE Automatic Transmission, Overhaul (Subassemblies), Valve Body | VALVE BODY REMOVAL - NOTE: If valve body is replaced or reconditioned, the PCM Quick Learn Procedure must be performed. - NOTE: The Engine Cradle Crossmember assembly must be partially lowered to gain access to and remove the Valve Body assembly. 1. Disconnect battery negative cable. 2. Remove battery and tray (Fig. 149) (Fig. 150). 3. Install overhead powertrain support fixture (Tool 8534B and adapter kit 8534-12) (Fig. 151): - a. Remove engine oil dipstick tube-to-cylinder head fastener (Fig. 152). Install lift/support bracket 8534-8 and secure with dipstick tube bolt. - b. Disconnect coolant temperature sensor (at thermostat housing). Remove engine harness-to-cylinder head bolt. Position harness out of the way. Install and secure lift/support bracket and bolt 8534-7 as shown in (Fig. 153). - c. Assemble 8534-2 mounting bracket/sleeve assemblies to support tube 8534-1 and install to vehicle, allowing brackets to rest on inner fender ledges (Fig. 154). - d. Assemble cross-bar 8534-3, clamp 8534-5 and support leg 8534-4 to support tube, allowing support leg to rest on radiator upper support (Fig. 155). - e. Tighten cross-bar-to-support tube clamp 8534-5 (Fig. 156), as well as mounting bracket/sleeve 8534-2 thumb screw and hex nut to secure fixture (Fig. 157). - f. Install lift bracket/hook assemblies as shown in (Fig. 158) (Fig. 159) (Fig. 160). Tighten t-handles just enough to build tension between the fixture and drivetrain. 4. Disconnect gearshift cable from manual valve lever. 5. Remove manual valve lever from manual shaft. 6. Raise vehicle on hoist. 7. Remove engine mount (front and rear) to engine cradle crossmember nuts. 8. Place scribe marks at engine cradle crossmember and body for alignment upon reassembly. 9. Support cradle at rear with screw jack or equivalent. Partially remove engine cradle crossmember-to-body bolts, lowering cradle at rear enough to facilitate cradle pivoting. 10. Support cradle at front with screw jack or equivalent. Remove engine cradle crossmember-to-body bolts. Lower cradle at front approximately 10 inches to facilitate valve body removal. 11. Remove oil pan bolts (Fig. 161). 12. Remove oil pan (Fig. 162). 13. Remove oil filter (Fig. 163). 14. Remove the valve body-to-transaxle case bolts (Fig. 164). - NOTE: To ease removal of the valve body, turn the manual valve lever fully clockwise to low or first gear. 15. Remove park rod rollers from guide bracket and remove valve body from transaxle (Fig. 165) (Fig. 166). Note position of accumulator and springs upon removal for assembly reference. - CAUTION: The valve body manual shaft pilot may distort and bind the manual valve if the valve body is mishandled or dropped. DISASSEMBLY - NOTE: If valve body assembly is being reconditioned, the PCM/TCM Quick Learn Procedure must be performed. 1. Remove manual shaft seal (Fig. 167). 2. Remove Transmission Range Sensor retaining screw (Fig. 168). 3. Remove Manual Shaft/Rooster Comb and Transmission Range Sensor (Fig. 169). 4. Remove 2/4 Accumulator Retaining Plate (Fig. 170). 5. Remove 2/4 Accumulator components as shown in (Fig. 171). 6. Remove Valve Body to Transfer Plate screws (Fig. 172). 7. Invert assembly and remove Transfer Plate (Fig. 173). Beware of loose check balls. 8. Remove oil screen (Fig. 174). 9. Remove the overdrive clutch (#5) check valve (Fig. 175) 10. Remove separator plate (Fig. 176). 11. Remove thermal valve (Fig. 177). 12. Remove check balls (Fig. 178). - NOTE: Tag all valve/spring assemblies for reassembly identification. 13. Remove dual retainer plate using Tool 6301 (Fig. 179). 14. Remove regulator valve spring retainer (Fig. 180). 15. Remove remaining retainers as shown in (Fig. 181). 16. Remove valves and springs as shown in (Fig. 182). - NOTE: Refer to Valve Body Cleaning and Inspection for cleaning procedures. ASSEMBLY - NOTE: If valve body assembly is reconditioned, the PCM/TCM Quick Learn Procedure must be performed. 1. Install valves and springs as shown in (Fig. 182). 2. Install regulator valve spring retainer (Fig. 183). 3. Install dual retainer plate using Tool 6301 (Fig. 184). 4. Verify that all retainers are installed as shown in (Fig. 185). Retainers should be flush or below valve body surface. 5. Install check balls into position as shown in (Fig. 186). If necessary, secure them with petrolatum or transmission assembly gel for assembly ease. 6. Install thermal valve into transfer plate (Fig. 187). 7. Install separator plate to valve body (Fig. 188). 8. Install the overdrive clutch (#5) check valve to separator plate (Fig. 189) 9. Install oil screen to separator plate (Fig. 190). 10. Install transfer plate to valve body and separator plate. Make sure oil screen and #5 check valve do not bind (Fig. 191). 11. Install twenty-four transfer plate to valve body screws (Fig. 192) and torque to 5 Nm (45 inch lbs.). 12. Install 2/4 Accumulator components as shown in (Fig. 193). 13. Torque 2/4 Accumulator retainer to 5 Nm (45 inch lbs.) (Fig. 194). 14. Install Manual Shaft/Rooster Comb and Transmission Range Sensor (Fig. 195). 15. Make sure Manual Valve control pin is contained within the rooster comb slot (Fig. 196). Install Transmission Range Sensor retaining screw (Fig. 196) and torque to 5 Nm (45 inch lbs.). 16. Install manual shaft seal (Fig. 197). INSTALLATION - NOTE: If valve body assembly is being replaced or reconditioned, it is necessary to perform the PCM Quick Learn Procedure. 1. Install accumulators and springs as previously removed. Install valve body assembly to transaxle (Fig. 198). Install and torque valve body-to-transaxle case bolts (Fig. 199) to 12 Nm (105 inch lbs.). 2. Install transaxle oil filter (Fig. 200). Inspect the O-ring and replace if necessary. 3. Ensure the transaxle oil pan and transaxle case sealing surfaces are clean and dry. Install an 1/8" bead of Mopar Silicone Rubber Adhesive Sealant to the oil pan and install (Fig. 201). Torque oil pan-to-transaxle case bolts (Fig. 202) to 19 Nm (165 inch lbs.). 4. Raise engine cradle crossmember into position. 5. Aligning index/scribe mark placed upon disassembly, Install four (4) cradle-to-body bolts and torque to 162 Nm (120 ft. lbs.). 6. Lower vehicle. 7. Remove engine support fixture 8534B. 8. Raise vehicle. 9. Install and torque engine front and rear mount-to-cradle nuts to 54 Nm (40 ft. lbs.). 10. Lower vehicle. 11. Connect transmission range sensor connector. 12. Install manual valve lever to manual shaft. 13. Install gearshift cable to manual valve lever. 14. Install battery and tray. 15. Connect battery negative cable. 16. Fill transaxle with Mopar ATF +4 Transmission fluid.
2004 | Chrysler | Pacifica | V6-3.5L VIN 4 | Fluid - A/T ¦Service and Repair, Procedures: 41TE, Fluid Level and Condition Check | FLUID LEVEL AND CONDITION CHECK - NOTE: Only transmission fluid of the type labeled Mopar(R) ATF +4 (Automatic Transmission Fluid) should be used in this transaxle. FLUID LEVEL CHECK - The transmission sump has a fluid level indicator (dipstick) to check oil similar to most automatic transmissions. It is located on the left side of the engine. Be sure to wipe all dirt from dipstick handle before removing. - The torque converter fills in both the P Park and N Neutral positions. Place the selector lever in P Park to be sure that the fluid level check is accurate. The engine should be running at idle speed for at least one minute, with the vehicle on level ground. At normal operating temperature 82°C (180°F), the fluid level is correct if it is in the HOT region on the oil level indicator (Fig. 252). The fluid level should be within the COLD region of the dipstick at 27°C (80°F) fluid temperature. FLUID LEVEL CHECK USING DRB - NOTE: Engine and Transaxle should be at normal operating temperature before performing this procedure. 1. Start engine and apply parking brake. 2. Hook up DRB scan tool and select transmission. 3. Select sensors. 4. Read the transmission temperature value. 5. Compare the fluid temperature value with the fluid temperature chart (Fig. 253). 6. Adjust transmission fluid level shown on the indicator according to the chart. 7. Check transmission for leaks. - Low fluid level can cause a variety of conditions because it allows the pump to take in air along with the fluid. As in any hydraulic system, air bubbles make the fluid spongy, therefore, pressures will be low and build up slowly. - Improper filling can also raise the fluid level too high. When the transaxle has too much fluid, the gears churn up foam and cause the same conditions which occur with a low fluid level. - In either case, air bubbles can cause overheating and/or fluid oxidation, and varnishing. This can interfere with normal valve, clutch, and accumulator operation. Foaming can also result in fluid escaping from the transaxle vent where it may be mistaken for a leak. FLUID CONDITION - Along with fluid level, it is important to check the condition of the fluid. When the fluid smells burned, and is contaminated with metal or friction material particles, a complete transaxle recondition is probably required. Be sure to examine the fluid on the dipstick closely. If there is any doubt about its condition, drain out a sample for a double check. - Mopar(R) ATF +4 (Automatic Transmission Fluid) when new is red in color. The ATF is dyed red so it can be identified from other fluids used in the vehicle such as engine oil or antifreeze. The red color is not permanent and is not an indicator of fluid condition. As the vehicle is driven, the ATF will begin to look darker in color and may eventually become brown. This is normal. ATF +4 also has a unique odor that may change with age. Consequently, odor and color cannot be used to indicate the fluid condition or the need for a fluid change. - After the fluid has been checked, seat the dipstick fully to seal out water and dirt.
2004 | Chrysler | Pacifica | V6-3.5L VIN 4 | Automatic Transmission/Transaxle ¦Service and Repair, Procedures: Standard Service Procedures, Fluid Level and Condition Check | FLUID LEVEL AND CONDITION CHECK - NOTE: Only transmission fluid of the type labeled Mopar ATF +4 (Automatic Transmission Fluid) should be used in this transaxle. FLUID LEVEL CHECK - The transmission sump has a fluid level indicator (dipstick) to check oil similar to most automatic transmissions. It is located on the left side of the engine. Be sure to wipe all dirt from dipstick handle before removing. - The torque converter fills in both the P Park and N Neutral positions. Place the selector lever in P Park to be sure that the fluid level check is accurate. The engine should be running at idle speed for at least one minute, with the vehicle on level ground. At normal operating temperature 82°C (180°F), the fluid level is correct if it is in the HOT region on the oil level indicator (Fig. 252). The fluid level should be within the COLD region of the dipstick at 27°C (80°F) fluid temperature. FLUID LEVEL CHECK USING DRB - NOTE: Engine and Transaxle should be at normal operating temperature before performing this procedure. 1. Start engine and apply parking brake. 2. Hook up DRB scan tool and select transmission. 3. Select sensors. 4. Read the transmission temperature value. 5. Compare the fluid temperature value with the fluid temperature chart (Fig. 253). 6. Adjust transmission fluid level shown on the indicator according to the chart. 7. Check transmission for leaks. - Low fluid level can cause a variety of conditions because it allows the pump to take in air along with the fluid. As in any hydraulic system, air bubbles make the fluid spongy, therefore, pressures will be low and build up slowly. - Improper filling can also raise the fluid level too high. When the transaxle has too much fluid, the gears churn up foam and cause the same conditions which occur with a low fluid level. - In either case, air bubbles can cause overheating and/or fluid oxidation, and varnishing. This can interfere with normal valve, clutch, and accumulator operation. Foaming can also result in fluid escaping from the transaxle vent where it may be mistaken for a leak. FLUID CONDITION - Along with fluid level, it is important to check the condition of the fluid. When the fluid smells burned, and is contaminated with metal or friction material particles, a complete transaxle recondition is probably required. Be sure to examine the fluid on the dipstick closely. If there is any doubt about its condition, drain out a sample for a double check. - Mopar ATF +4, Automatic Transmission Fluid when new is red in color. The ATF is dyed red so it can be identified from other fluids used in the vehicle such as engine oil or antifreeze. The red color is not permanent and is not an indicator of fluid condition. As the vehicle is driven, the ATF will begin to look darker in color and may eventually become brown. This is normal. ATF +4 also has a unique odor that may change with age. Consequently, odor and color cannot be used to indicate the fluid condition or the need for a fluid change. - After the fluid has been checked, seat the dipstick fully to seal out water and dirt.
2004 | Chrysler | Sebring Convertible | L4-2.4L VIN X | Exhaust Manifold ¦Service and Repair, Procedures | NOTE: There are two different exhaust manifolds that are used on the 2.4L engine. The PZEV manifold has a check valve attached to it. Each manifold has a different torque sequence that must be followed. EXHAUST MANIFOLD REMOVAL 1. Disconnect negative battery cable. 2. Raise vehicle on hoist. 3. Remove complete exhaust system. 4. Remove rear engine mount and transaxle bracket. 5. Disconnect connector tube from check valve (if equipped). Squeeze connector as shown and pull 6. Remove exhaust manifold heat shield. 7. Disconnect oxygen sensor electrical connector. 8. Remove exhaust manifold retaining fasteners and remove exhaust manifold. 9. Remove and discard manifold gasket. CLEANING 1. Discard gasket (if equipped) and clean all surfaces of manifold and cylinder head. INSPECTION 1. Inspect manifold gasket surfaces for flatness with straight edge. Surface must be flat within 0.15 mm per 300 mm (0.006 in. per ft.) of manifold length. 2. Inspect manifolds for cracks or distortion. Replace manifold as necessary. INSTALLATION 1. Install new exhaust manifold gasket. DO NOT APPLY SEALER. 2. Position exhaust manifold in place. Tighten fasteners in sequence shown to 23 Nm (200 in. lbs.). Repeat this procedure until all fasteners are at specified torque. 3. Install exhaust manifold heat shield. 4. Install check valve and tighten bolts to 12 Nm (105 in. lbs.) (If equipped). 5. Connect connector tube to check valve by pushing fitting over check valve. 6. Connect oxygen sensor electrical connector. 7. Install rear engine mount and transaxle bracket. 8. Install exhaust system. Tighten fasteners to 28 Nm (250 in. lbs.). 9. Lower vehicle. 10. Connect negative battery cable.
2004 | Chrysler | Sebring Convertible | L4-2.4L VIN X | Cylinder Head Assembly ¦Service and Repair, Procedures | CYLINDER HEAD REMOVAL 1. Perform fuel system pressure release procedure before attempting any repairs. 2. Disconnect negative battery cable. 3. Drain cooling system. 4. Remove throttle body air inlet hose and air cleaner housing assembly. 5. Remove intake manifold. 6. Disconnect heater hose from thermostat housing. 7. Remove heater tube support bracket from cylinder head. 8. Disconnect camshaft position sensor electrical connector. 9. Disconnect EGR solenoid electrical connector. 10. Raise vehicle on hoist. 11. Disconnect exhaust pipe from exhaust manifold. 12. Remove accessory drive belts. 13. Remove crankshaft damper. 14. Remove upper and lower timing belt covers. 15. Remove timing belt. 16. Remove camshaft sprockets. 17. Remove timing belt idler pulley and rear timing belt cover. 18. Remove cylinder head cover. 19. Remove camshafts and rocker arms. 20. Remove cylinder head bolts and remove cylinder head from engine block. 21. Inspect and clean cylinder head. CLEANING - To ensure engine gasket sealing, proper surface preparation must be performed, especially with the use of aluminum engine components and multi-layer steel cylinder head gaskets. Refer to Engine/Service and Repair/Procedures/Standard Procedures/Engine Gasket Surface Preparation. See: Engine > Procedures > Engine Gasket Surface Preparation - NOTE: Multi-Layer Steel (MLS) head gaskets require a scratch free sealing surface. - Remove all gasket material from cylinder head and block. Be careful not to gouge or scratch the aluminum head sealing surface. - Clean all engine oil passages. INSPECTION 1. Cylinder head must be flat within 0.1 mm (0.004 in.) (Fig. 9). 2. Inspect camshaft bearing journals for scoring. 3. Remove carbon and varnish deposits from inside of valve guides with a reliable guide cleaner. 4. Using a small hole gauge and a micrometer, measure valve guides in 3 places top, middle and bottom (Fig. 10). Replace guides if they are not within specification. 5. Check valve guide height (Fig. 11). INSTALLATION - NOTE: The Cylinder head bolts should be examined BEFORE reuse. If the threads are necked down, the bolts must be replaced (Fig. 12). - Necking can be checked by holding a scale or straight edge against the threads. If all the threads do not contact the scale, the bolt should be replaced. 1. Before installing the bolts, the threads should be coated with engine oil. 2. Position cylinder head gasket on block. 3. Install cylinder head on block. 4. Tighten the cylinder head bolts in the sequence shown in (Fig. 13). Using the 4 step torque turn method, tighten according to the following values: - ^ First: All to 34 Nm (25 ft. lbs.). - ^ Second: All to 82 Nm (60 ft. lbs.). - ^ Third: All to 82 Nm (60 ft. lbs.). - CAUTION: Do not use a torque wrench for the Fourth step. - ^ Fourth: Turn all bolts an additional 1/4 Turn. 5. Install rocker arms and camshafts. 6. Install cylinder head cover. 7. Install rear timing belt cover and timing belt idler pulley. 8. Install camshaft sprockets. 9. Install timing belt. 10. Install upper and lower timing belt covers. 11. Install crankshaft damper. 12. Install accessory drive belts. 13. Connect exhaust pipe to exhaust manifold. Torque fasteners to 28 Nm (250 in. lbs.). 14. Connect camshaft position sensor electrical connector. 15. Connect EGR solenoid electrical connector. 16. Install heater tube support bracket to cylinder head. 17. Connect heater hose to thermostat housing. 18. Install intake manifold. 19. Install throttle body air inlet hose and air cleaner housing assembly. 20. Fill cooling system. 21. Connect negative battery cable.
2004 | Chrysler | Sebring Convertible | L4-2.4L VIN X | Vacuum Brake Booster ¦Service and Repair, Procedures | POWER BRAKE BOOSTER REMOVAL 1. Remove the remote ground cable from the ground stud located on the left shock tower. 2. Correctly isolate remote ground cable by installing the ground cable insulator on the strut tower ground stud as shown (Fig. 49). This will prevent accidental grounding of the remote ground cable. 3. Disconnect the wiring harness connector and vacuum hose at speed control servo. 4. Remove speed control servo mounting nuts. Leaving cable attached, move servo out off to the side. 5. Remove the master cylinder from the booster. 6. Remove the vacuum hoses from the check valve located on the power brake vacuum booster. 7. Remove the electrical connector and mounting screw from the purge solenoid mounted on the left frame rail (Fig. 50). Allow the solenoid to drop downward. 8. Locate the power brake vacuum booster input rod to brake pedal attachment under instrument panel. Position a small screwdriver between the center tang on the power brake booster input rod to brake pedal pin retaining clip (Fig. 51). - Rotate screwdriver enough to allow retaining clip center tang to pass over end of brake pedal pin. Then pull retaining clip off brake pedal pin. Discard retaining clip. Replace only with a new retaining clip when assembled. 9. Remove the 4 nuts attaching power brake vacuum booster to dash panel. Nuts are accessible from under dash panel in area of the steering column and pedal bracket assembly (Fig. 52). 10. Slide power brake vacuum booster straight forward until mounting studs clear dash panel, and remove from vehicle. - CAUTION: Do not attempt to disassemble the power brake vacuum booster it is to be serviced ONLY as a complete assembly. INSTALLATION 1. Position power brake booster onto dash panel. 2. Install and torque the 4 power brake vacuum booster mounting nuts (Fig. 52) to 29 Nm (250 inch lbs.) torque. 3. Using lubricate, or an equivalent, coat the surfaces of the brake pedal pin that contact the power brake vacuum booster input rod. 4. Connect power brake vacuum booster input rod to brake pedal pin and install a NEW retaining clip. Use only a new retainer clip DO NOT USE the old clip. 5. Install the purge solenoid to the left frame rail and connect its wiring harness (Fig. 50). 6. Install the vacuum hoses on the booster check valve. 7. Install the master cylinder and connect the fluid level switch. 8. If equipped, install speed control servo on the mounting studs. Install the 2 speed control servo bracket mounting nuts and tighten to a torque of 6 Nm (55 inch lbs.). Install electrical connector and vacuum hose on speed control servo. 9. Install the throttle cable, and if equipped, the speed control cable on the cam of the throttle body assembly. 10. Install the remote ground cable on the ground stud located on the left strut tower. Install and securely tighten the ground cable attaching nut. 11. Check brake lamp operation. If required, adjust brake lamp switch as necessary. 12. Road test vehicle to ensure proper operation of the vehicles brake system and speed control.
2004 | Chrysler | Sebring Convertible | L4-2.4L VIN X | Air Injection Check Valve ¦Service and Repair, Procedures | REMOVAL Valve And Connector Hose Location of One Way Check Valve and connector hose. Quick Connector Operation 1. Squeeze quick connector on the connecting tube and pull from check valve. 2. Remove the 2 check valve retaining screws. 3. Remove check valve from exhaust manifold. INSTALLATION 1. Clean the check valve sealing surface on the exhaust manifold. 2. Install One Way Check Valve with NEW gasket. 3. Torque 2 retaining screws to 12 Nm (105.in.lbs). 4. Push connecting tube into check valve.
2004 | Chrysler | Sebring Convertible | L4-2.4L VIN X | Cooling System ¦Service and Repair, Procedures: Coolant Level Check | COOLANT LEVEL CHECK - ROUTINE - NOTE: Do not remove pressure cap for routine coolant level inspections. - The coolant bottle provides a quick visual method for determining the coolant level without removing the pressure cap. With the engine cold and not running, simply observe the level of the coolant in the coolant recovery container (2.0L/2.4L) (Fig. 6) or the coolant pressure container (2.7L) (Fig. 7). The level should be between the MIN and MAX marks.
2004 | Chrysler | Sebring Convertible | L4-2.4L VIN X | Engine Lubrication ¦Service and Repair, Procedures: Engine Oil Level-Checking | STANDARD PROCEDURE ENGINE OIL LEVEL CHECK - The best time to check engine oil level is after it has sat overnight, or if the engine has been running, allow the engine to be shut off for at least 5 minutes before checking oil level. Checking the oil while the vehicle is on level ground will improve the accuracy of the oil level reading. Remove dipstick and observe oil level (Fig. 79). Add oil only when the level is at or below the ADD mark (Fig. 80).
2004 | Chrysler | Sebring Convertible | L4-2.4L VIN X | Air Injection Hose/Tube ¦Service and Repair, Procedures: Connector Tube Routing | REMOVAL Air Cleaner Inlet Tube 1. Remove air inlet duct to air cleaner box. Connector Tube Quick Connect 2. Squeeze the quick connect on the tube to release it. Air Pump Tube Connection Valve And Connector Hose 3. Disconnect connector tube at air pump and one way check valve. 4. Remove connector tube, note routing of tube. INSTALLATION Connector Tube Routing Connector Tube Routing Connector Tube Routing Connector Tube Routing Connector Tube Routing Connector Tube Routing 1. Route tube. 2. Connect to one way check valve and tube to air pump. 3. Install air inlet duct to air cleaner box.
2004 | Chrysler | Sebring Convertible | L4-2.4L VIN X | Refrigerant Oil ¦Service and Repair, Procedures: Refrigerant Oil Level Check | REFRIGERANT OIL LEVEL CHECK When an air conditioning system is first assembled, all components (except the compressor) are refrigerant oil free. After the system has been charged with (R-134a) refrigerant and operated, the oil in the compressor is dispersed through the lines and components. The evaporator, condenser, and receiver/drier will retain a significant amount of oil. Refer to the A/C Component Refrigerant Oil Capacities table. When a component is replaced, the specified amount of refrigerant oil must be added. When the compressor is replaced, the amount of oil that is retained in the rest of the system must be drained from the replacement compressor. The oil capacity of the system, minus the amount of oil still in the remaining components (refer to the oil capacity chart below) can be measured and poured into the suction port of the compressor. When a line or component has ruptured and oil has escaped, the receiver/drier must be replaced along with the ruptured part. A/C Component Refrigerant Oil Capacities Example: On an A/C system the evaporator retains 60 ml. (2 oz.). The condenser retains 30 ml. (1 oz.) of oil, and system capacity may be 150 ml. (5.00 oz.) of oil. 150 ml. minus 90 ml. equals 60 ml. (2.00 oz.). CAUTION: The refrigerant oil used in a R-134a A/C system is unique. Use only oils which were designed to work with R-134a refrigerant. The oil designated for this vehicle is (Visteon/Mopar PAG (polyalkalene glycol).
2004 | Chrysler | Sebring Convertible | L4-2.4L VIN X | Valve Body ¦Service and Repair, Procedures: 41TE Automatic Transaxle, Assembly | ASSEMBLY - NOTE: If valve body assembly is reconditioned, the TCM Quick Learn Procedure must be performed. 1. Install valves and springs as shown in (Fig. 342). 2. Install regulator valve spring retainer (Fig. 343). 3. Install dual retainer plate using Tool 6301 (Fig. 344). 4. Verify that all retainers are installed as shown in (Fig. 345). Retainers should be flush or below valve body surface. 5. Install check balls into position as shown in (Fig. 346). If necessary, secure them with petrolatum or transmission assembly gel for assembly ease. 6. Install thermal valve into transfer plate (Fig. 347). 7. Install separator plate to valve body (Fig. 348). 8. Install the overdrive clutch (#5) check valve to separator plate (Fig. 349) 9. Install oil screen to separator plate (Fig. 350). 10. Install transfer plate to valve body and separator plate. Make sure oil screen and #5 check valve do not bind (Fig. 351). 11. Install twenty-four transfer plate to valve body screws (Fig. 352) and torque to 5 Nm (45 in. lbs.). 12. Install 2/4 Accumulator components as shown in (Fig. 353). 13. Torque 2/4 Accumulator retainer to 5 Nm (45 in. lbs.) (Fig. 354). 14. Install Manual Shaft/Rooster Comb and Transmission Range Sensor (Fig. 355). 15. Make sure Manual Valve control pin is contained within the rooster comb slot (Fig. 356). Install Transmission Range Sensor retaining screw (Fig. 356) and torque to 5 Nm (45 in. lbs.). 16. Install manual shaft seal (Fig. 357).
2004 | Chrysler | Sebring Convertible | L4-2.4L VIN X | Valve Body ¦Service and Repair, Procedures: 41TE Automatic Transaxle, Disassembly | DISASSEMBLY - NOTE: If valve body assembly is being reconditioned, the TCM Quick Learn Procedure must be performed. 1. Remove manual shaft seal (Fig. 327). 2. Remove Transmission Range Sensor retaining screw (Fig. 328). 3. Remove Manual Shaft/Rooster Comb and Transmission Range Sensor (Fig. 329). 4. Remove 2/4 Accumulator Retaining Plate (Fig. 330). 5. Remove 2/4 Accumulator components as shown in (Fig. 331). 6. Remove Valve Body to Transfer Plate screws (Fig. 332). 7. Invert assembly and remove Transfer Plate (Fig. 333). Beware of loose check balls. 8. Remove oil screen (Fig. 334). 9. Remove the overdrive clutch (# 5) check valve (Fig. 335) 10. Remove separator plate (Fig. 336). 11. Remove thermal valve (Fig. 337). 12. Remove check balls (Fig. 338). - NOTE: Tag all valve/spring assemblies for reassembly identification. 13. Remove dual retainer plate using Tool 6301 (Fig. 339). 14. Remove regulator valve spring retainer (Fig. 340). 15. Remove remaining retainers as shown in (Fig. 341). 16. Remove valves and springs as shown in (Fig. 342). - NOTE: Refer to Valve Body Cleaning and Inspection for cleaning procedures.
2004 | Chrysler | Sebring Convertible | L4-2.4L VIN X | Fluid - A/T ¦Service and Repair, Procedures: 41TE, Fluid Level and Condition Check | FLUID LEVEL AND CONDITION CHECK - NOTE: Only transmission fluid of the type labeled Mopar ATF +4 (Automatic Transmission Fluid-Type 9602) should be used in this transaxle. FLUID LEVEL CHECK - The transmission sump has a fluid level indicator (dipstick) to check oil similar to most automatic transmissions. It is located on the left side of the engine. Be sure to wipe all dirt from dipstick handle before removing. - The torque converter fills in both the P Park and N Neutral positions. Place the selector lever in P Park to be sure that the fluid level check is accurate. The engine should be running at idle speed for at least one minute, with the vehicle on level ground. At normal operating temperature 82 °C (180 °F), the fluid level is correct if it is in the HOT region on the oil level indicator (Fig. 181). The fluid level should be within the COLD region of the dipstick at 27 °C (80 °F) fluid temperature. FLUID LEVEL CHECK USING DRB - NOTE: Engine and Transaxle should be at normal operating temperature before performing this procedure. 1. Start engine and apply parking brake. 2. Hook up DRB scan tool and select transmission. 3. Select sensors. 4. Read the transmission temperature value. 5. Compare the fluid temperature value with the fluid temperature chart (Fig. 182). 6. Adjust transmission fluid level shown on the indicator according to the chart. 7. Check transmission for leaks. - Low fluid level can cause a variety of conditions because it allows the pump to take in air along with the fluid. As in any hydraulic system, air bubbles make the fluid spongy, therefore, pressures will be low and build up slowly. - Improper filling can also raise the fluid level too high. When the transaxle has too much fluid, the gears churn up foam and cause the same conditions which occur with a low fluid level. - In either case, air bubbles can cause overheating and/or fluid oxidation, and varnishing. This can interfere with normal valve, clutch, and accumulator operation. Foaming can also result in fluid escaping from the transaxle vent where it may be mistaken for a leak. FLUID CONDITION - Along with fluid level, it is important to check the condition of the fluid. When the fluid smells burned, and is contaminated with metal or friction material particles, a complete transaxle recondition is probably required. Be sure to examine the fluid on the dipstick closely. If there is any doubt about its condition, drain out a sample for a double check. - Mopar ATF +4 (Automatic Transmission Fluid Type 9602) when new is red in color. The ATF is dyed red so it can be identified from other fluids used in the vehicle such as engine oil or antifreeze. The red color is not permanent and is not an indicator of fluid condition. As the vehicle is driven, the ATF will begin to look darker in color and may eventually become brown. This is normal. ATF +4 also has a unique odor that may change with age. Consequently, odor and color cannot be used to indicate the fluid condition or the need for a fluid change. - After the fluid has been checked, seat the dipstick fully to seal out water and dirt.
2004 | Chrysler | Sebring Convertible | V6-2.7L VIN R | Vacuum Brake Booster ¦Service and Repair, Procedures | POWER BRAKE BOOSTER REMOVAL 1. Remove the remote ground cable from the ground stud located on the left shock tower. 2. Correctly isolate remote ground cable by installing the ground cable insulator on the strut tower ground stud as shown (Fig. 49). This will prevent accidental grounding of the remote ground cable. 3. Disconnect the wiring harness connector and vacuum hose at speed control servo. 4. Remove speed control servo mounting nuts. Leaving cable attached, move servo out off to the side. 5. Remove the master cylinder from the booster. 6. Remove the vacuum hoses from the check valve located on the power brake vacuum booster. 7. Remove the electrical connector and mounting screw from the purge solenoid mounted on the left frame rail (Fig. 50). Allow the solenoid to drop downward. 8. Locate the power brake vacuum booster input rod to brake pedal attachment under instrument panel. Position a small screwdriver between the center tang on the power brake booster input rod to brake pedal pin retaining clip (Fig. 51). - Rotate screwdriver enough to allow retaining clip center tang to pass over end of brake pedal pin. Then pull retaining clip off brake pedal pin. Discard retaining clip. Replace only with a new retaining clip when assembled. 9. Remove the 4 nuts attaching power brake vacuum booster to dash panel. Nuts are accessible from under dash panel in area of the steering column and pedal bracket assembly (Fig. 52). 10. Slide power brake vacuum booster straight forward until mounting studs clear dash panel, and remove from vehicle. - CAUTION: Do not attempt to disassemble the power brake vacuum booster it is to be serviced ONLY as a complete assembly. INSTALLATION 1. Position power brake booster onto dash panel. 2. Install and torque the 4 power brake vacuum booster mounting nuts (Fig. 52) to 29 Nm (250 inch lbs.) torque. 3. Using lubricate, or an equivalent, coat the surfaces of the brake pedal pin that contact the power brake vacuum booster input rod. 4. Connect power brake vacuum booster input rod to brake pedal pin and install a NEW retaining clip. Use only a new retainer clip DO NOT USE the old clip. 5. Install the purge solenoid to the left frame rail and connect its wiring harness (Fig. 50). 6. Install the vacuum hoses on the booster check valve. 7. Install the master cylinder and connect the fluid level switch. 8. If equipped, install speed control servo on the mounting studs. Install the 2 speed control servo bracket mounting nuts and tighten to a torque of 6 Nm (55 inch lbs.). Install electrical connector and vacuum hose on speed control servo. 9. Install the throttle cable, and if equipped, the speed control cable on the cam of the throttle body assembly. 10. Install the remote ground cable on the ground stud located on the left strut tower. Install and securely tighten the ground cable attaching nut. 11. Check brake lamp operation. If required, adjust brake lamp switch as necessary. 12. Road test vehicle to ensure proper operation of the vehicles brake system and speed control.
2004 | Chrysler | Sebring Convertible | V6-2.7L VIN R | Valve ¦Service and Repair, Procedures: Removal and Installation | INTAKE/EXHAUST VALVES & SEATS REMOVAL 1. Remove cylinder head(s). 2. Remove valve spring. 3. Before removing valves, remove any burrs from valve stem lock grooves to prevent damage to the valve guides. 4. Remove valve. Identify each valve to ensure installation in original location. INSPECTION Valves 1. Clean and inspect valves thoroughly. Replace burned, warped and cracked valves. 2. Measure valve stems for wear (Fig. 36). - NOTE: Valve stems are chrome plated and should not be polished (Fig. 36). Valve Guides 1. Remove carbon and varnish deposits from inside of valve guides with a reliable guide cleaner. 2. Measure valve stem-to-guide clearance as follows: 3. Install valve into cylinder head so it is 15 mm (0.590 inch.) off the valve seat. A small piece of hose may be used to hold valve in place. 4. Attach dial indicator Tool C-3339 to cylinder head and set it at right angle of valve stem being measured (Fig. 37). 5. Move valve to and from the indicator. - NOTE: Replace cylinder head if stem-to-guide clearance exceeds specifications, or if guide is loose in cylinder head. INSTALLATION 1. Coat valve stems with clean engine oil and insert them in cylinder head. 2. If valves or seats have been reground, check valve tip height (a) (Fig. 38). If valve tip height for intake valve is greater than 47.59 mm (1.8737 inch) or 49.14 mm (1.9347 inch) for exhaust valve, grind valve tip until within specifications. Make sure measurement is taken from cylinder head surface to the top of valve stem. 3. Install valve spring.
2004 | Chrysler | Sebring Convertible | V6-2.7L VIN R | Cooling System ¦Service and Repair, Procedures: Coolant Level Check | COOLANT LEVEL CHECK - ROUTINE - NOTE: Do not remove pressure cap for routine coolant level inspections. - The coolant bottle provides a quick visual method for determining the coolant level without removing the pressure cap. With the engine cold and not running, simply observe the level of the coolant in the coolant recovery container (2.0L/2.4L) (Fig. 6) or the coolant pressure container (2.7L) (Fig. 7). The level should be between the MIN and MAX marks.
2004 | Chrysler | Sebring Convertible | V6-2.7L VIN R | Engine Lubrication ¦Service and Repair, Procedures: Engine Oil Level-Checking | STANDARD PROCEDURE - ENGINE OIL LEVEL CHECK - The best time to check engine oil level is after it has sat overnight, or if the engine has been running, allow the engine to be shut off for at least 5 minutes before checking oil level. Checking the oil while the vehicle is on level ground will improve the accuracy of the oil level reading (Fig. 90). Add only when the level is at or below the ADD mark.
2004 | Chrysler | Sebring Convertible | V6-2.7L VIN R | Valve ¦Service and Repair, Procedures: Refacing Valves & Seats | STANDARD PROCEDURE - VALVE AND VALVE SEAT REFACING - The intake and exhaust valves have a 44.5 to 45 degree face angle. The valve seats have a 45 to 45.5 degree face angle. The valve face and valve seat angles are shown in (Fig. 33). VALVES - Inspect the remaining margin after the valves are refaced. VALVE SEATS 1. When refacing valve seats, it is important that the correct size valve guide pilot be used for reseating stones. A true and complete surface must be obtained. 2. Measure the concentricity of valve seat using dial indicator. Total runout should not exceed 0.051 mm (0.002 inch.) total indicator reading. 3. Inspect the valve seat with Prussian blue to determine where the valve contacts the seat. To do this, coat valve seat LIGHTLY with Prussian blue then set valve in place. Rotate the valve with light pressure. If the blue is transferred to the center of valve face, contact is satisfactory. If the blue is transferred to top edge of valve face, then lower valve seat with a 15 degree stone. If the blue is transferred to the bottom edge of valve face, then raise valve seat with a 65 degree stone. - NOTE: Valve seats which are worn or burned can be reworked, provided that correct angle and seat width are maintained. Otherwise cylinder head must be replaced. 4. When seat is properly positioned the width of the intake 1.00 to 1.50 mm (0.0394 to 0.0591 inch) and exhaust seats should be 1.25 to 1.75 mm (0.049 to 0.069 inch) (Fig. 33). 5. Check the valve spring installed height after refacing the valve and seat (Fig. 34). VALVE AND SPRING INSTALLED HEIGHT 1. Coat valve stems with clean engine oil and insert them in cylinder head. 2. If valves or seats have been refaced, check valve tip height (a) (Fig. 34). If valve tip height for intake valve is greater than 47.59 (1.8737 inch) or 49.14 (1.9347 inch) for exhaust valve, grind valve tip until within specifications. Make sure measurement is taken from cylinder head surface to the top of valve stem. 3. Install valve seal/spring seat assembly over valve guides on all valve stems (Fig. 35). Ensure that the garter spring is intact around the top of the rubber seal. 4. Position valve springs and retainer on spring seat (Fig. 35). 5. Compress valve spring with a valve spring compressor. 6. Install retainer locks and release tool. 7. If valves and/or seats are refaced, measure the installed height of springs (b) (Fig. 34). Measurement is taken from top of spring seat to the bottom surface of spring retainer. If height is greater than 38.75 mm (1.5256 inch), install a 0.762 mm (0.030 inch) spacer in head counterbore under the valve spring seat to bring spring height back within specification.
2004 | Chrysler | Sebring Convertible | V6-2.7L VIN R | Valve Seat ¦Service and Repair, Procedures: Removal and Installation | INTAKE/EXHAUST VALVES & SEATS REMOVAL 1. Remove cylinder head(s). 2. Remove valve spring. 3. Before removing valves, remove any burrs from valve stem lock grooves to prevent damage to the valve guides. 4. Remove valve. Identify each valve to ensure installation in original location. INSPECTION Valves 1. Clean and inspect valves thoroughly. Replace burned, warped and cracked valves. 2. Measure valve stems for wear (Fig. 36). - NOTE: Valve stems are chrome plated and should not be polished (Fig. 36). Valve Guides 1. Remove carbon and varnish deposits from inside of valve guides with a reliable guide cleaner. 2. Measure valve stem-to-guide clearance as follows: 3. Install valve into cylinder head so it is 15 mm (0.590 inch.) off the valve seat. A small piece of hose may be used to hold valve in place. 4. Attach dial indicator Tool C-3339 to cylinder head and set it at right angle of valve stem being measured (Fig. 37). 5. Move valve to and from the indicator. - NOTE: Replace cylinder head if stem-to-guide clearance exceeds specifications, or if guide is loose in cylinder head. INSTALLATION 1. Coat valve stems with clean engine oil and insert them in cylinder head. 2. If valves or seats have been reground, check valve tip height (a) (Fig. 38). If valve tip height for intake valve is greater than 47.59 mm (1.8737 inch) or 49.14 mm (1.9347 inch) for exhaust valve, grind valve tip until within specifications. Make sure measurement is taken from cylinder head surface to the top of valve stem. 3. Install valve spring.
2004 | Chrysler | Sebring Convertible | V6-2.7L VIN R | Valve Spring ¦Service and Repair, Procedures: Off Vehicle Service | REMOVAL - OFF VEHICLE 1. With cylinder head removed, compress valve springs using a Special Tool C-3422-D, Valve Spring Compressor. 2. Remove valve retaining locks, valve spring retainers, valve springs and valve spring seat/stem seal assembly (Fig. 38). INSPECTION - Whenever valves have been removed for inspection, reconditioning or replacement, valve springs should be tested (Fig. 39). As an example; the compression length of a spring to be tested is 38.00 mm (1.496 in.). Turn the table of Tool C-647 until surface is in line with the 38.00 mm (1.496 in.) mark on the threaded stud and the zero mark on the front. Place spring over stud on the table and lift compressing lever to set tone device. Pull on torque wrench until ping is heard. Take reading on torque wrench at this instant. Multiply this reading by two. This will give the spring load at test length. Fractional measurements are indicated on the table for finer adjustments. Refer to Specifications to obtain specified height and allowable tensions. Replace any springs that do not meet specifications. INSTALLATION - OFF VEHICLE 1. If removed, install valve(s). 2. If valves or seats have been reground, check valve tip height (A) (Fig. 40). If valve tip height for intake valve is greater than 47.59 mm (1.8737 in.) or 49.14 mm (1.9347 in.) for exhaust valve, grind valve tip until within specifications. Make sure measurement is taken from cylinder head surface to the top of valve stem. 3. Install valve seal/spring seat assembly over valve guides on all valve stems (Fig. 41). Ensure that the garter spring is intact around the top of the rubber seal. Install valve springs, valve retainers. 4. Compress valve springs with a valve spring compressor install locks and release tool. If valves and/or seats are reground, measure the installed height of springs (B) (Fig. 40), make sure measurements are taken from top of spring seat to the bottom surface of spring retainer. If height is greater than 38.75 mm (1.5256 in.), install a 0.762 mm (0.030 in.) spacer in head counterbore under the valve spring seat to bring spring height back within specification.
2004 | Chrysler | Sebring Convertible | V6-2.7L VIN R | Fluid - M/T ¦Service and Repair, Procedures: Fluid Level Check | STANDARD PROCEDURE - FLUID LEVEL CHECK - The fluid required in this transaxle is Mopar ATF +4 (Automatic Transmission Fluid-Type 9602). Use of substitute fluids may result in improper transaxle operation and/or failure. 1. Raise vehicle on hoist. 2. Remove transaxle fill plug (Fig 94). 3. Inspect fluid level. Fluid should be within 1/8" below fill hole. Add Mopar ATF +4 (Automatic Transmission Fluid - Type 9602) as necessary. 4. Install fill plug, ensuring it is properly seated. 5. Lower vehicle.
2004 | Chrysler | Sebring Convertible | V6-2.7L VIN R | Refrigerant Oil ¦Service and Repair, Procedures: Refrigerant Oil Level Check | REFRIGERANT OIL LEVEL CHECK When an air conditioning system is first assembled, all components (except the compressor) are refrigerant oil free. After the system has been charged with (R-134a) refrigerant and operated, the oil in the compressor is dispersed through the lines and components. The evaporator, condenser, and receiver/drier will retain a significant amount of oil. Refer to the A/C Component Refrigerant Oil Capacities table. When a component is replaced, the specified amount of refrigerant oil must be added. When the compressor is replaced, the amount of oil that is retained in the rest of the system must be drained from the replacement compressor. The oil capacity of the system, minus the amount of oil still in the remaining components (refer to the oil capacity chart below) can be measured and poured into the suction port of the compressor. When a line or component has ruptured and oil has escaped, the receiver/drier must be replaced along with the ruptured part. A/C Component Refrigerant Oil Capacities Example: On an A/C system the evaporator retains 60 ml. (2 oz.). The condenser retains 30 ml. (1 oz.) of oil, and system capacity may be 150 ml. (5.00 oz.) of oil. 150 ml. minus 90 ml. equals 60 ml. (2.00 oz.). CAUTION: The refrigerant oil used in a R-134a A/C system is unique. Use only oils which were designed to work with R-134a refrigerant. The oil designated for this vehicle is (Visteon/Mopar PAG (polyalkalene glycol).
2004 | Chrysler | Sebring Convertible | V6-2.7L VIN R | Valve Body ¦Service and Repair, Procedures: 41TE Automatic Transaxle, Assembly | ASSEMBLY - NOTE: If valve body assembly is reconditioned, the TCM Quick Learn Procedure must be performed. 1. Install valves and springs as shown in (Fig. 342). 2. Install regulator valve spring retainer (Fig. 343). 3. Install dual retainer plate using Tool 6301 (Fig. 344). 4. Verify that all retainers are installed as shown in (Fig. 345). Retainers should be flush or below valve body surface. 5. Install check balls into position as shown in (Fig. 346). If necessary, secure them with petrolatum or transmission assembly gel for assembly ease. 6. Install thermal valve into transfer plate (Fig. 347). 7. Install separator plate to valve body (Fig. 348). 8. Install the overdrive clutch (#5) check valve to separator plate (Fig. 349) 9. Install oil screen to separator plate (Fig. 350). 10. Install transfer plate to valve body and separator plate. Make sure oil screen and #5 check valve do not bind (Fig. 351). 11. Install twenty-four transfer plate to valve body screws (Fig. 352) and torque to 5 Nm (45 in. lbs.). 12. Install 2/4 Accumulator components as shown in (Fig. 353). 13. Torque 2/4 Accumulator retainer to 5 Nm (45 in. lbs.) (Fig. 354). 14. Install Manual Shaft/Rooster Comb and Transmission Range Sensor (Fig. 355). 15. Make sure Manual Valve control pin is contained within the rooster comb slot (Fig. 356). Install Transmission Range Sensor retaining screw (Fig. 356) and torque to 5 Nm (45 in. lbs.). 16. Install manual shaft seal (Fig. 357).
2004 | Chrysler | Sebring Convertible | V6-2.7L VIN R | Valve Body ¦Service and Repair, Procedures: 41TE Automatic Transaxle, Disassembly | DISASSEMBLY - NOTE: If valve body assembly is being reconditioned, the TCM Quick Learn Procedure must be performed. 1. Remove manual shaft seal (Fig. 327). 2. Remove Transmission Range Sensor retaining screw (Fig. 328). 3. Remove Manual Shaft/Rooster Comb and Transmission Range Sensor (Fig. 329). 4. Remove 2/4 Accumulator Retaining Plate (Fig. 330). 5. Remove 2/4 Accumulator components as shown in (Fig. 331). 6. Remove Valve Body to Transfer Plate screws (Fig. 332). 7. Invert assembly and remove Transfer Plate (Fig. 333). Beware of loose check balls. 8. Remove oil screen (Fig. 334). 9. Remove the overdrive clutch (# 5) check valve (Fig. 335) 10. Remove separator plate (Fig. 336). 11. Remove thermal valve (Fig. 337). 12. Remove check balls (Fig. 338). - NOTE: Tag all valve/spring assemblies for reassembly identification. 13. Remove dual retainer plate using Tool 6301 (Fig. 339). 14. Remove regulator valve spring retainer (Fig. 340). 15. Remove remaining retainers as shown in (Fig. 341). 16. Remove valves and springs as shown in (Fig. 342). - NOTE: Refer to Valve Body Cleaning and Inspection for cleaning procedures.
2004 | Chrysler | Sebring Convertible | V6-2.7L VIN R | Manual Transmission/Transaxle ¦Service and Repair, Procedures: T850 Manual Transaxle, Fluid Level Check | STANDARD PROCEDURE - FLUID LEVEL CHECK - NOTE: The fluid required in this transaxle is Mopar ATF +4. Use of substitute fluids may result in improper transaxle operation and/or failure. 1. Raise vehicle on hoist. 2. Remove transaxle fill plug (Fig. 94). 3. Inspect fluid level. Fluid should be within 3/16" below fill hole. Add Mopar ATF +4 as necessary. 4. Install fill plug, ensuring it is properly seated. 5. Lower vehicle.
2004 | Chrysler | Sebring Convertible | V6-2.7L VIN R | Fluid - A/T ¦Service and Repair, Procedures: 41TE, Fluid Level and Condition Check | FLUID LEVEL AND CONDITION CHECK - NOTE: Only transmission fluid of the type labeled Mopar ATF +4 (Automatic Transmission Fluid-Type 9602) should be used in this transaxle. FLUID LEVEL CHECK - The transmission sump has a fluid level indicator (dipstick) to check oil similar to most automatic transmissions. It is located on the left side of the engine. Be sure to wipe all dirt from dipstick handle before removing. - The torque converter fills in both the P Park and N Neutral positions. Place the selector lever in P Park to be sure that the fluid level check is accurate. The engine should be running at idle speed for at least one minute, with the vehicle on level ground. At normal operating temperature 82 °C (180 °F), the fluid level is correct if it is in the HOT region on the oil level indicator (Fig. 181). The fluid level should be within the COLD region of the dipstick at 27 °C (80 °F) fluid temperature. FLUID LEVEL CHECK USING DRB - NOTE: Engine and Transaxle should be at normal operating temperature before performing this procedure. 1. Start engine and apply parking brake. 2. Hook up DRB scan tool and select transmission. 3. Select sensors. 4. Read the transmission temperature value. 5. Compare the fluid temperature value with the fluid temperature chart (Fig. 182). 6. Adjust transmission fluid level shown on the indicator according to the chart. 7. Check transmission for leaks. - Low fluid level can cause a variety of conditions because it allows the pump to take in air along with the fluid. As in any hydraulic system, air bubbles make the fluid spongy, therefore, pressures will be low and build up slowly. - Improper filling can also raise the fluid level too high. When the transaxle has too much fluid, the gears churn up foam and cause the same conditions which occur with a low fluid level. - In either case, air bubbles can cause overheating and/or fluid oxidation, and varnishing. This can interfere with normal valve, clutch, and accumulator operation. Foaming can also result in fluid escaping from the transaxle vent where it may be mistaken for a leak. FLUID CONDITION - Along with fluid level, it is important to check the condition of the fluid. When the fluid smells burned, and is contaminated with metal or friction material particles, a complete transaxle recondition is probably required. Be sure to examine the fluid on the dipstick closely. If there is any doubt about its condition, drain out a sample for a double check. - Mopar ATF +4 (Automatic Transmission Fluid Type 9602) when new is red in color. The ATF is dyed red so it can be identified from other fluids used in the vehicle such as engine oil or antifreeze. The red color is not permanent and is not an indicator of fluid condition. As the vehicle is driven, the ATF will begin to look darker in color and may eventually become brown. This is normal. ATF +4 also has a unique odor that may change with age. Consequently, odor and color cannot be used to indicate the fluid condition or the need for a fluid change. - After the fluid has been checked, seat the dipstick fully to seal out water and dirt.
2004 | Chrysler | Sebring Coupe | L4-2.4L VIN G | Brake Bleeding ¦Service and Repair, Procedures | CAUTION: Use only brake fluid DOT 3 or DOT 4. Never mix the specified brake fluid with other fluid as it will influence the braking performance significantly. MASTER CYLINDER BLEEDING - The master cylinder has no check valve, so if bleeding is carried out by the following procedure, bleeding of air from the brake pipeline will become easier. (When brake fluid is not contained in the master cylinder.) 1. Fill the reserve tank with brake fluid. 2. Keep the brake pedal depressed. 3. Have another person cover the master cylinder outlet with a finger. 4. With the outlet still closed, release the brake pedal. 5. Repeat steps 2 4 three or four times to fill the inside of the master cylinder with brake fluid. BRAKE LINE BLEEDING - CAUTION: For vehicles equipped with ABS, be sure to filter/strain the brake fluid being added to the master cylinder reservoir tank. Debris may damage the hydraulic unit. - Start the engine and bleed the air in the sequence shown in the figure
2004 | Chrysler | Sebring Coupe | L4-2.4L VIN G | Vacuum Brake Booster ¦Service and Repair, Procedures | REMOVAL AND INSTALLATION - CAUTION: Do not remove the check valve from the vacuum hose. If the check valve is defective, replace it together with the vacuum hose. - INSTALLATION SERVICE POINTS - >>A<< VACUUM HOSE CONNECTION 1. Install the vacuum hose with the white-marked sections facing up. 2. Insert securely and completely until the vacuum hose at the engine side contacts the edge of the hexagonal part of the fitting, and then secure with the hose clamp. - >>B<< CLEARANCE ADJUSTMENT BETWEEN BRAKE BOOSTER PUSHROD AND PRIMARY PISTON 1. Using a hand vacuum pump, apply a negative pressure of -66.7 kPa (19.6 inHg) to the brake booster. 2. Measure protruding length A at the pushrod. - Standard value (A): 10.28 10.53 mm (0.404 0.415 inch) 3. If the protruding length is not within the standard value range, adjust by changing the pushrod length by turning the end of the pushrod.
2004 | Chrysler | Sebring Coupe | L4-2.4L VIN G | Manual Transmission/Transaxle ¦Service and Repair, Procedures: Transaxle Oil Level Check | TRANSAXLE OIL LEVEL CHECK 1. Remove the filler plug. 2. Check that the oil level is up to the lower edge of the filler plug hole. 3. Check that the oil is not noticeably dirty. 4. Tighten the filler plug to the specified torque. - Tightening torque: 32 ± 2 Nm (24 ± 1 ft. lbs.)
2004 | Chrysler | Sebring Coupe | L4-2.4L VIN G | Brake Master Cylinder ¦Service and Repair, Procedures: Master Cylinder Removal and Installation | REMOVAL AND INSTALLATION - CAUTION: Do not remove the check valve from the vacuum hose. If the check valve is defective, replace it together with the vacuum hose. - INSTALLATION SERVICE POINTS - >>A<< VACUUM HOSE CONNECTION 1. Install the vacuum hose with the white-marked sections facing up. 2. Insert securely and completely until the vacuum hose at the engine side contacts the edge of the hexagonal part of the fitting, and then secure with the hose clamp. - >>B<< CLEARANCE ADJUSTMENT BETWEEN BRAKE BOOSTER PUSHROD AND PRIMARY PISTON 1. Using a hand vacuum pump, apply a negative pressure of -66.7 kPa (19.6 inHg) to the brake booster. 2. Measure protruding length A at the pushrod. - Standard value (A): 10.28 10.53 mm (0.404 0.415 inch) 3. If the protruding length is not within the standard value range, adjust by changing the pushrod length by turning the end of the pushrod.
2004 | Chrysler | Sebring Coupe | L4-2.4L VIN G | Ball Joint ¦Service and Repair, Procedures: Front Suspension, Ball Joint Dust Cover Check | BALL JOINT DUST COVER CHECK 1. Press the dust cover with your finger to check that there are no cracks or damage in the dust cover. 2. If the dust cover is cracked or damaged, replace the lower arm assembly or stabilizer link. - NOTE: If the dust cover is cracked or damaged, it is possible that there may also be damage to the balljoint.
2004 | Chrysler | Sebring Coupe | L4-2.4L VIN G | Automatic Transmission/Transaxle ¦Service and Repair, Procedures: F4A42 and F4A51, On-Vehicle Service, Oil Cooler Flow Check | OIL COOLER FLOW CHECK - After the new or repaired transaxle has been installed, fill to the proper level with DIAMOND ATF SP III or equivalent transmission fluid. The flow should be checked using the following procedure: - CAUTION: With the fluid set at the proper level, transmission fluid collection should not exceed one quart or internal damage to the transaxle may occur. 1. Disconnect the OUTLET line (from cooler) at the transaxle and place a collecting container under the disconnected line. 2. Run the engine at curb idle speed with the shift selector in neutral. 3. If transmission fluid flow is intermittent or it takes more than 20 seconds to collect one quart of transmission fluid, replace the cooler. 4. If flow is within acceptable limits, reconnect the cooler line. Then fill the transaxle to the proper level, using DIAMOND ATF SP III or equivalent transmission fluid.
2004 | Chrysler | Sebring Coupe | L4-2.4L VIN G | Fluid - A/T ¦Service and Repair, Procedures: F4A42-2 & F4A51-2 Automatic Transmission, A/T Fluid Check | TRANSMISSION FLUID CHECK 1. Drive the vehicle until the transmission fluid temperature rises to the normal temperature [70 80°C (158 176°F)]. - NOTE: The transmission fluid temperature is measured with scan tool MB991502 (MUT-II). - NOTE: If it takes some amount of time until the transmission fluid reaches its normal operating temperature [70 80°C (158 176°F)], check the transmission fluid level by referring to the left diagram. 2. Park the vehicle on a level surface. 3. Move the selector lever through all positions to fill the torque converter and the hydraulic circuits with fluid, and then move the selector lever to the "N" position. 4. After wiping off any dirt around the dipstick, remove the dipstick and check the condition of the transmission fluid. - NOTE: If the transmission fluid smells as if it is burnt, it means that the transmission fluid has been contaminated by fine particles from the bushings and friction materials. A transaxle overhaul and cooler line flushing may be necessary. 5. Check that the transmission fluid level is at the "HOT" mark on the dipstick. If the transmission fluid level is less than this, add DIAMOND ATF SP III or equivalent transmission fluid until the level reaches the "HOT" mark. - NOTE: If the transmission fluid level is too low, the oil pump will draw in air along with the transmission fluid, which will cause bubbles to form. If the transmission fluid level is too high, rotating components inside the transaxle will churn the fluid and air into a foamy liquid. Both conditions (level too low or too high) will cause the hydraulic pressure to drop, which will result in late shifting and slipping of the clutches and brakes. - NOTE: In either case, air bubbles can interfere with normal valve, clutch, and brake operation. Also, foaming can cause transmission fluid to escape from the transaxle vent where it may be mistaken for a leak. 6. Securely insert the dipstick. - NOTE: The transmission fluid should always be replaced under the following conditions: + When troubleshooting the transaxle. + When overhauling the transaxle. + When the transmission fluid is noticeably dirty or burnt (driving under severe conditions).
2004 | Chrysler | Sebring Coupe | L4-2.4L VIN G | Automatic Transmission/Transaxle ¦Service and Repair, Procedures: F4A42 and F4A51, On-Vehicle Service, Fluid Level and Condition Check | TRANSMISSION FLUID CHECK 1. Drive the vehicle until the transmission fluid temperature rises to the normal temperature [70 80°C (158 176°F)]. - NOTE: The transmission fluid temperature is measured with scan tool MB991502 (MUT-II). - NOTE: If it takes some amount of time until the transmission fluid reaches its normal operating temperature [70 80°C (158 176°F)], check the transmission fluid level by referring to the left diagram. 2. Park the vehicle on a level surface. 3. Move the selector lever through all positions to fill the torque converter and the hydraulic circuits with fluid, and then move the selector lever to the "N" position. 4. After wiping off any dirt around the dipstick, remove the dipstick and check the condition of the transmission fluid. - NOTE: If the transmission fluid smells as if it is burnt, it means that the transmission fluid has been contaminated by fine particles from the bushings and friction materials. A transaxle overhaul and cooler line flushing may be necessary. 5. Check that the transmission fluid level is at the "HOT" mark on the dipstick. If the transmission fluid level is less than this, add DIAMOND ATF SP III or equivalent transmission fluid until the level reaches the "HOT" mark. - NOTE: If the transmission fluid level is too low, the oil pump will draw in air along with the transmission fluid, which will cause bubbles to form. If the transmission fluid level is too high, rotating components inside the transaxle will churn the fluid and air into a foamy liquid. Both conditions (level too low or too high) will cause the hydraulic pressure to drop, which will result in late shifting and slipping of the clutches and brakes. - NOTE: In either case, air bubbles can interfere with normal valve, clutch, and brake operation. Also, foaming can cause transmission fluid to escape from the transaxle vent where it may be mistaken for a leak. 6. Securely insert the dipstick. - NOTE: The transmission fluid should always be replaced under the following conditions: + When troubleshooting the transaxle. + When overhauling the transaxle. + When the transmission fluid is noticeably dirty or burnt (driving under severe conditions).
2004 | Chrysler | Sebring Coupe | V6-3.0L VIN H | Brake Bleeding ¦Service and Repair, Procedures | CAUTION: Use only brake fluid DOT 3 or DOT 4. Never mix the specified brake fluid with other fluid as it will influence the braking performance significantly. MASTER CYLINDER BLEEDING - The master cylinder has no check valve, so if bleeding is carried out by the following procedure, bleeding of air from the brake pipeline will become easier. (When brake fluid is not contained in the master cylinder.) 1. Fill the reserve tank with brake fluid. 2. Keep the brake pedal depressed. 3. Have another person cover the master cylinder outlet with a finger. 4. With the outlet still closed, release the brake pedal. 5. Repeat steps 2 4 three or four times to fill the inside of the master cylinder with brake fluid. BRAKE LINE BLEEDING - CAUTION: For vehicles equipped with ABS, be sure to filter/strain the brake fluid being added to the master cylinder reservoir tank. Debris may damage the hydraulic unit. - Start the engine and bleed the air in the sequence shown in the figure
2004 | Chrysler | Sebring Coupe | V6-3.0L VIN H | Vacuum Brake Booster ¦Service and Repair, Procedures | REMOVAL AND INSTALLATION - CAUTION: Do not remove the check valve from the vacuum hose. If the check valve is defective, replace it together with the vacuum hose. - INSTALLATION SERVICE POINTS - >>A<< VACUUM HOSE CONNECTION 1. Install the vacuum hose with the white-marked sections facing up. 2. Insert securely and completely until the vacuum hose at the engine side contacts the edge of the hexagonal part of the fitting, and then secure with the hose clamp. - >>B<< CLEARANCE ADJUSTMENT BETWEEN BRAKE BOOSTER PUSHROD AND PRIMARY PISTON 1. Using a hand vacuum pump, apply a negative pressure of -66.7 kPa (19.6 inHg) to the brake booster. 2. Measure protruding length A at the pushrod. - Standard value (A): 10.28 10.53 mm (0.404 0.415 inch) 3. If the protruding length is not within the standard value range, adjust by changing the pushrod length by turning the end of the pushrod.
2004 | Chrysler | Sebring Coupe | V6-3.0L VIN H | Manual Transmission/Transaxle ¦Service and Repair, Procedures: Transaxle Oil Level Check | TRANSAXLE OIL LEVEL CHECK 1. Remove the filler plug. 2. Check that the oil level is up to the lower edge of the filler plug hole. 3. Check that the oil is not noticeably dirty. 4. Tighten the filler plug to the specified torque. - Tightening torque: 32 ± 2 Nm (24 ± 1 ft. lbs.)
2004 | Chrysler | Sebring Coupe | V6-3.0L VIN H | Brake Master Cylinder ¦Service and Repair, Procedures: Master Cylinder Removal and Installation | REMOVAL AND INSTALLATION - CAUTION: Do not remove the check valve from the vacuum hose. If the check valve is defective, replace it together with the vacuum hose. - INSTALLATION SERVICE POINTS - >>A<< VACUUM HOSE CONNECTION 1. Install the vacuum hose with the white-marked sections facing up. 2. Insert securely and completely until the vacuum hose at the engine side contacts the edge of the hexagonal part of the fitting, and then secure with the hose clamp. - >>B<< CLEARANCE ADJUSTMENT BETWEEN BRAKE BOOSTER PUSHROD AND PRIMARY PISTON 1. Using a hand vacuum pump, apply a negative pressure of -66.7 kPa (19.6 inHg) to the brake booster. 2. Measure protruding length A at the pushrod. - Standard value (A): 10.28 10.53 mm (0.404 0.415 inch) 3. If the protruding length is not within the standard value range, adjust by changing the pushrod length by turning the end of the pushrod.
2004 | Chrysler | Sebring Coupe | V6-3.0L VIN H | Ball Joint ¦Service and Repair, Procedures: Front Suspension, Ball Joint Dust Cover Check | BALL JOINT DUST COVER CHECK 1. Press the dust cover with your finger to check that there are no cracks or damage in the dust cover. 2. If the dust cover is cracked or damaged, replace the lower arm assembly or stabilizer link. - NOTE: If the dust cover is cracked or damaged, it is possible that there may also be damage to the balljoint.
2004 | Chrysler | Sebring Coupe | V6-3.0L VIN H | Automatic Transmission/Transaxle ¦Service and Repair, Procedures: F4A42 and F4A51, On-Vehicle Service, Oil Cooler Flow Check | OIL COOLER FLOW CHECK - After the new or repaired transaxle has been installed, fill to the proper level with DIAMOND ATF SP III or equivalent transmission fluid. The flow should be checked using the following procedure: - CAUTION: With the fluid set at the proper level, transmission fluid collection should not exceed one quart or internal damage to the transaxle may occur. 1. Disconnect the OUTLET line (from cooler) at the transaxle and place a collecting container under the disconnected line. 2. Run the engine at curb idle speed with the shift selector in neutral. 3. If transmission fluid flow is intermittent or it takes more than 20 seconds to collect one quart of transmission fluid, replace the cooler. 4. If flow is within acceptable limits, reconnect the cooler line. Then fill the transaxle to the proper level, using DIAMOND ATF SP III or equivalent transmission fluid.
2004 | Chrysler | Sebring Coupe | V6-3.0L VIN H | Fluid - A/T ¦Service and Repair, Procedures: F4A42-2 & F4A51-2 Automatic Transmission, A/T Fluid Check | TRANSMISSION FLUID CHECK 1. Drive the vehicle until the transmission fluid temperature rises to the normal temperature [70 80°C (158 176°F)]. - NOTE: The transmission fluid temperature is measured with scan tool MB991502 (MUT-II). - NOTE: If it takes some amount of time until the transmission fluid reaches its normal operating temperature [70 80°C (158 176°F)], check the transmission fluid level by referring to the left diagram. 2. Park the vehicle on a level surface. 3. Move the selector lever through all positions to fill the torque converter and the hydraulic circuits with fluid, and then move the selector lever to the "N" position. 4. After wiping off any dirt around the dipstick, remove the dipstick and check the condition of the transmission fluid. - NOTE: If the transmission fluid smells as if it is burnt, it means that the transmission fluid has been contaminated by fine particles from the bushings and friction materials. A transaxle overhaul and cooler line flushing may be necessary. 5. Check that the transmission fluid level is at the "HOT" mark on the dipstick. If the transmission fluid level is less than this, add DIAMOND ATF SP III or equivalent transmission fluid until the level reaches the "HOT" mark. - NOTE: If the transmission fluid level is too low, the oil pump will draw in air along with the transmission fluid, which will cause bubbles to form. If the transmission fluid level is too high, rotating components inside the transaxle will churn the fluid and air into a foamy liquid. Both conditions (level too low or too high) will cause the hydraulic pressure to drop, which will result in late shifting and slipping of the clutches and brakes. - NOTE: In either case, air bubbles can interfere with normal valve, clutch, and brake operation. Also, foaming can cause transmission fluid to escape from the transaxle vent where it may be mistaken for a leak. 6. Securely insert the dipstick. - NOTE: The transmission fluid should always be replaced under the following conditions: + When troubleshooting the transaxle. + When overhauling the transaxle. + When the transmission fluid is noticeably dirty or burnt (driving under severe conditions).
2004 | Chrysler | Sebring Coupe | V6-3.0L VIN H | Automatic Transmission/Transaxle ¦Service and Repair, Procedures: F4A42 and F4A51, On-Vehicle Service, Fluid Level and Condition Check | TRANSMISSION FLUID CHECK 1. Drive the vehicle until the transmission fluid temperature rises to the normal temperature [70 80°C (158 176°F)]. - NOTE: The transmission fluid temperature is measured with scan tool MB991502 (MUT-II). - NOTE: If it takes some amount of time until the transmission fluid reaches its normal operating temperature [70 80°C (158 176°F)], check the transmission fluid level by referring to the left diagram. 2. Park the vehicle on a level surface. 3. Move the selector lever through all positions to fill the torque converter and the hydraulic circuits with fluid, and then move the selector lever to the "N" position. 4. After wiping off any dirt around the dipstick, remove the dipstick and check the condition of the transmission fluid. - NOTE: If the transmission fluid smells as if it is burnt, it means that the transmission fluid has been contaminated by fine particles from the bushings and friction materials. A transaxle overhaul and cooler line flushing may be necessary. 5. Check that the transmission fluid level is at the "HOT" mark on the dipstick. If the transmission fluid level is less than this, add DIAMOND ATF SP III or equivalent transmission fluid until the level reaches the "HOT" mark. - NOTE: If the transmission fluid level is too low, the oil pump will draw in air along with the transmission fluid, which will cause bubbles to form. If the transmission fluid level is too high, rotating components inside the transaxle will churn the fluid and air into a foamy liquid. Both conditions (level too low or too high) will cause the hydraulic pressure to drop, which will result in late shifting and slipping of the clutches and brakes. - NOTE: In either case, air bubbles can interfere with normal valve, clutch, and brake operation. Also, foaming can cause transmission fluid to escape from the transaxle vent where it may be mistaken for a leak. 6. Securely insert the dipstick. - NOTE: The transmission fluid should always be replaced under the following conditions: + When troubleshooting the transaxle. + When overhauling the transaxle. + When the transmission fluid is noticeably dirty or burnt (driving under severe conditions).
2004 | Chrysler | Sebring Sedan | L4-2.4L VIN J | Exhaust Manifold ¦Service and Repair, Procedures | NOTE: There are two different exhaust manifolds that are used on the 2.4L engine. The PZEV manifold has a check valve attached to it. Each manifold has a different torque sequence that must be followed. EXHAUST MANIFOLD REMOVAL 1. Disconnect negative battery cable. 2. Raise vehicle on hoist. 3. Remove complete exhaust system. 4. Remove rear engine mount and transaxle bracket. 5. Disconnect connector tube from check valve (if equipped). Squeeze connector as shown and pull 6. Remove exhaust manifold heat shield. 7. Disconnect oxygen sensor electrical connector. 8. Remove exhaust manifold retaining fasteners and remove exhaust manifold. 9. Remove and discard manifold gasket. CLEANING 1. Discard gasket (if equipped) and clean all surfaces of manifold and cylinder head. INSPECTION 1. Inspect manifold gasket surfaces for flatness with straight edge. Surface must be flat within 0.15 mm per 300 mm (0.006 in. per ft.) of manifold length. 2. Inspect manifolds for cracks or distortion. Replace manifold as necessary. INSTALLATION 1. Install new exhaust manifold gasket. DO NOT APPLY SEALER. 2. Position exhaust manifold in place. Tighten fasteners in sequence shown to 23 Nm (200 in. lbs.). Repeat this procedure until all fasteners are at specified torque. 3. Install exhaust manifold heat shield. 4. Install check valve and tighten bolts to 12 Nm (105 in. lbs.) (If equipped). 5. Connect connector tube to check valve by pushing fitting over check valve. 6. Connect oxygen sensor electrical connector. 7. Install rear engine mount and transaxle bracket. 8. Install exhaust system. Tighten fasteners to 28 Nm (250 in. lbs.). 9. Lower vehicle. 10. Connect negative battery cable.
2004 | Chrysler | Sebring Sedan | L4-2.4L VIN J | Cylinder Head Assembly ¦Service and Repair, Procedures | CYLINDER HEAD REMOVAL 1. Perform fuel system pressure release procedure before attempting any repairs. 2. Disconnect negative battery cable. 3. Drain cooling system. 4. Remove throttle body air inlet hose and air cleaner housing assembly. 5. Remove intake manifold. 6. Disconnect heater hose from thermostat housing. 7. Remove heater tube support bracket from cylinder head. 8. Disconnect camshaft position sensor electrical connector. 9. Disconnect EGR solenoid electrical connector. 10. Raise vehicle on hoist. 11. Disconnect exhaust pipe from exhaust manifold. 12. Remove accessory drive belts. 13. Remove crankshaft damper. 14. Remove upper and lower timing belt covers. 15. Remove timing belt. 16. Remove camshaft sprockets. 17. Remove timing belt idler pulley and rear timing belt cover. 18. Remove cylinder head cover. 19. Remove camshafts and rocker arms. 20. Remove cylinder head bolts and remove cylinder head from engine block. 21. Inspect and clean cylinder head. CLEANING - To ensure engine gasket sealing, proper surface preparation must be performed, especially with the use of aluminum engine components and multi-layer steel cylinder head gaskets. Refer to Engine/Service and Repair/Procedures/Standard Procedures/Engine Gasket Surface Preparation. See: Engine > Procedures > Engine Gasket Surface Preparation - NOTE: Multi-Layer Steel (MLS) head gaskets require a scratch free sealing surface. - Remove all gasket material from cylinder head and block. Be careful not to gouge or scratch the aluminum head sealing surface. - Clean all engine oil passages. INSPECTION 1. Cylinder head must be flat within 0.1 mm (0.004 in.) (Fig. 9). 2. Inspect camshaft bearing journals for scoring. 3. Remove carbon and varnish deposits from inside of valve guides with a reliable guide cleaner. 4. Using a small hole gauge and a micrometer, measure valve guides in 3 places top, middle and bottom (Fig. 10). Replace guides if they are not within specification. 5. Check valve guide height (Fig. 11). INSTALLATION - NOTE: The Cylinder head bolts should be examined BEFORE reuse. If the threads are necked down, the bolts must be replaced (Fig. 12). - Necking can be checked by holding a scale or straight edge against the threads. If all the threads do not contact the scale, the bolt should be replaced. 1. Before installing the bolts, the threads should be coated with engine oil. 2. Position cylinder head gasket on block. 3. Install cylinder head on block. 4. Tighten the cylinder head bolts in the sequence shown in (Fig. 13). Using the 4 step torque turn method, tighten according to the following values: - ^ First: All to 34 Nm (25 ft. lbs.). - ^ Second: All to 82 Nm (60 ft. lbs.). - ^ Third: All to 82 Nm (60 ft. lbs.). - CAUTION: Do not use a torque wrench for the Fourth step. - ^ Fourth: Turn all bolts an additional 1/4 Turn. 5. Install rocker arms and camshafts. 6. Install cylinder head cover. 7. Install rear timing belt cover and timing belt idler pulley. 8. Install camshaft sprockets. 9. Install timing belt. 10. Install upper and lower timing belt covers. 11. Install crankshaft damper. 12. Install accessory drive belts. 13. Connect exhaust pipe to exhaust manifold. Torque fasteners to 28 Nm (250 in. lbs.). 14. Connect camshaft position sensor electrical connector. 15. Connect EGR solenoid electrical connector. 16. Install heater tube support bracket to cylinder head. 17. Connect heater hose to thermostat housing. 18. Install intake manifold. 19. Install throttle body air inlet hose and air cleaner housing assembly. 20. Fill cooling system. 21. Connect negative battery cable.
2004 | Chrysler | Sebring Sedan | L4-2.4L VIN J | Vacuum Brake Booster ¦Service and Repair, Procedures | POWER BRAKE BOOSTER REMOVAL 1. Remove the remote ground cable from the ground stud located on the left shock tower. 2. Correctly isolate remote ground cable by installing the ground cable insulator on the strut tower ground stud as shown (Fig. 49). This will prevent accidental grounding of the remote ground cable. 3. Disconnect the wiring harness connector and vacuum hose at speed control servo. 4. Remove speed control servo mounting nuts. Leaving cable attached, move servo out off to the side. 5. Remove the master cylinder from the booster. 6. Remove the vacuum hoses from the check valve located on the power brake vacuum booster. 7. Remove the electrical connector and mounting screw from the purge solenoid mounted on the left frame rail (Fig. 50). Allow the solenoid to drop downward. 8. Locate the power brake vacuum booster input rod to brake pedal attachment under instrument panel. Position a small screwdriver between the center tang on the power brake booster input rod to brake pedal pin retaining clip (Fig. 51). - Rotate screwdriver enough to allow retaining clip center tang to pass over end of brake pedal pin. Then pull retaining clip off brake pedal pin. Discard retaining clip. Replace only with a new retaining clip when assembled. 9. Remove the 4 nuts attaching power brake vacuum booster to dash panel. Nuts are accessible from under dash panel in area of the steering column and pedal bracket assembly (Fig. 52). 10. Slide power brake vacuum booster straight forward until mounting studs clear dash panel, and remove from vehicle. - CAUTION: Do not attempt to disassemble the power brake vacuum booster it is to be serviced ONLY as a complete assembly. INSTALLATION 1. Position power brake booster onto dash panel. 2. Install and torque the 4 power brake vacuum booster mounting nuts (Fig. 52) to 29 Nm (250 inch lbs.) torque. 3. Using lubricate, or an equivalent, coat the surfaces of the brake pedal pin that contact the power brake vacuum booster input rod. 4. Connect power brake vacuum booster input rod to brake pedal pin and install a NEW retaining clip. Use only a new retainer clip DO NOT USE the old clip. 5. Install the purge solenoid to the left frame rail and connect its wiring harness (Fig. 50). 6. Install the vacuum hoses on the booster check valve. 7. Install the master cylinder and connect the fluid level switch. 8. If equipped, install speed control servo on the mounting studs. Install the 2 speed control servo bracket mounting nuts and tighten to a torque of 6 Nm (55 inch lbs.). Install electrical connector and vacuum hose on speed control servo. 9. Install the throttle cable, and if equipped, the speed control cable on the cam of the throttle body assembly. 10. Install the remote ground cable on the ground stud located on the left strut tower. Install and securely tighten the ground cable attaching nut. 11. Check brake lamp operation. If required, adjust brake lamp switch as necessary. 12. Road test vehicle to ensure proper operation of the vehicles brake system and speed control.
2004 | Chrysler | Sebring Sedan | L4-2.4L VIN J | Air Injection Check Valve ¦Service and Repair, Procedures | REMOVAL Valve And Connector Hose Location of One Way Check Valve and connector hose. Quick Connector Operation 1. Squeeze quick connector on the connecting tube and pull from check valve. 2. Remove the 2 check valve retaining screws. 3. Remove check valve from exhaust manifold. INSTALLATION 1. Clean the check valve sealing surface on the exhaust manifold. 2. Install One Way Check Valve with NEW gasket. 3. Torque 2 retaining screws to 12 Nm (105.in.lbs). 4. Push connecting tube into check valve.
2004 | Chrysler | Sebring Sedan | L4-2.4L VIN J | Cooling System ¦Service and Repair, Procedures: Coolant Level Check | COOLANT LEVEL CHECK - ROUTINE - NOTE: Do not remove pressure cap for routine coolant level inspections. - The coolant bottle provides a quick visual method for determining the coolant level without removing the pressure cap. With the engine cold and not running, simply observe the level of the coolant in the coolant recovery container (2.0L/2.4L) (Fig. 6) or the coolant pressure container (2.7L) (Fig. 7). The level should be between the MIN and MAX marks.
2004 | Chrysler | Sebring Sedan | L4-2.4L VIN J | Engine Lubrication ¦Service and Repair, Procedures: Engine Oil Level-Checking | STANDARD PROCEDURE ENGINE OIL LEVEL CHECK - The best time to check engine oil level is after it has sat overnight, or if the engine has been running, allow the engine to be shut off for at least 5 minutes before checking oil level. Checking the oil while the vehicle is on level ground will improve the accuracy of the oil level reading. Remove dipstick and observe oil level (Fig. 79). Add oil only when the level is at or below the ADD mark (Fig. 80).
2004 | Chrysler | Sebring Sedan | L4-2.4L VIN J | Air Injection Hose/Tube ¦Service and Repair, Procedures: Connector Tube Routing | REMOVAL Air Cleaner Inlet Tube 1. Remove air inlet duct to air cleaner box. Connector Tube Quick Connect 2. Squeeze the quick connect on the tube to release it. Air Pump Tube Connection Valve And Connector Hose 3. Disconnect connector tube at air pump and one way check valve. 4. Remove connector tube, note routing of tube. INSTALLATION Connector Tube Routing Connector Tube Routing Connector Tube Routing Connector Tube Routing Connector Tube Routing Connector Tube Routing 1. Route tube. 2. Connect to one way check valve and tube to air pump. 3. Install air inlet duct to air cleaner box.
2004 | Chrysler | Sebring Sedan | L4-2.4L VIN J | Refrigerant Oil ¦Service and Repair, Procedures: Refrigerant Oil Level Check | REFRIGERANT OIL LEVEL CHECK When an air conditioning system is first assembled, all components (except the compressor) are refrigerant oil free. After the system has been charged with (R-134a) refrigerant and operated, the oil in the compressor is dispersed through the lines and components. The evaporator, condenser, and receiver/drier will retain a significant amount of oil. Refer to the A/C Component Refrigerant Oil Capacities table. When a component is replaced, the specified amount of refrigerant oil must be added. When the compressor is replaced, the amount of oil that is retained in the rest of the system must be drained from the replacement compressor. The oil capacity of the system, minus the amount of oil still in the remaining components (refer to the oil capacity chart below) can be measured and poured into the suction port of the compressor. When a line or component has ruptured and oil has escaped, the receiver/drier must be replaced along with the ruptured part. A/C Component Refrigerant Oil Capacities Example: On an A/C system the evaporator retains 60 ml. (2 oz.). The condenser retains 30 ml. (1 oz.) of oil, and system capacity may be 150 ml. (5.00 oz.) of oil. 150 ml. minus 90 ml. equals 60 ml. (2.00 oz.). CAUTION: The refrigerant oil used in a R-134a A/C system is unique. Use only oils which were designed to work with R-134a refrigerant. The oil designated for this vehicle is (Visteon/Mopar PAG (polyalkalene glycol).
2004 | Chrysler | Sebring Sedan | L4-2.4L VIN J | Valve Body ¦Service and Repair, Procedures: 41TE Automatic Transaxle, Assembly | ASSEMBLY - NOTE: If valve body assembly is reconditioned, the TCM Quick Learn Procedure must be performed. 1. Install valves and springs as shown in (Fig. 342). 2. Install regulator valve spring retainer (Fig. 343). 3. Install dual retainer plate using Tool 6301 (Fig. 344). 4. Verify that all retainers are installed as shown in (Fig. 345). Retainers should be flush or below valve body surface. 5. Install check balls into position as shown in (Fig. 346). If necessary, secure them with petrolatum or transmission assembly gel for assembly ease. 6. Install thermal valve into transfer plate (Fig. 347). 7. Install separator plate to valve body (Fig. 348). 8. Install the overdrive clutch (#5) check valve to separator plate (Fig. 349) 9. Install oil screen to separator plate (Fig. 350). 10. Install transfer plate to valve body and separator plate. Make sure oil screen and #5 check valve do not bind (Fig. 351). 11. Install twenty-four transfer plate to valve body screws (Fig. 352) and torque to 5 Nm (45 in. lbs.). 12. Install 2/4 Accumulator components as shown in (Fig. 353). 13. Torque 2/4 Accumulator retainer to 5 Nm (45 in. lbs.) (Fig. 354). 14. Install Manual Shaft/Rooster Comb and Transmission Range Sensor (Fig. 355). 15. Make sure Manual Valve control pin is contained within the rooster comb slot (Fig. 356). Install Transmission Range Sensor retaining screw (Fig. 356) and torque to 5 Nm (45 in. lbs.). 16. Install manual shaft seal (Fig. 357).
2004 | Chrysler | Sebring Sedan | L4-2.4L VIN J | Valve Body ¦Service and Repair, Procedures: 41TE Automatic Transaxle, Disassembly | DISASSEMBLY - NOTE: If valve body assembly is being reconditioned, the TCM Quick Learn Procedure must be performed. 1. Remove manual shaft seal (Fig. 327). 2. Remove Transmission Range Sensor retaining screw (Fig. 328). 3. Remove Manual Shaft/Rooster Comb and Transmission Range Sensor (Fig. 329). 4. Remove 2/4 Accumulator Retaining Plate (Fig. 330). 5. Remove 2/4 Accumulator components as shown in (Fig. 331). 6. Remove Valve Body to Transfer Plate screws (Fig. 332). 7. Invert assembly and remove Transfer Plate (Fig. 333). Beware of loose check balls. 8. Remove oil screen (Fig. 334). 9. Remove the overdrive clutch (# 5) check valve (Fig. 335) 10. Remove separator plate (Fig. 336). 11. Remove thermal valve (Fig. 337). 12. Remove check balls (Fig. 338). - NOTE: Tag all valve/spring assemblies for reassembly identification. 13. Remove dual retainer plate using Tool 6301 (Fig. 339). 14. Remove regulator valve spring retainer (Fig. 340). 15. Remove remaining retainers as shown in (Fig. 341). 16. Remove valves and springs as shown in (Fig. 342). - NOTE: Refer to Valve Body Cleaning and Inspection for cleaning procedures.
2004 | Chrysler | Sebring Sedan | L4-2.4L VIN J | Fluid - A/T ¦Service and Repair, Procedures: 41TE, Fluid Level and Condition Check | FLUID LEVEL AND CONDITION CHECK - NOTE: Only transmission fluid of the type labeled Mopar ATF +4 (Automatic Transmission Fluid-Type 9602) should be used in this transaxle. FLUID LEVEL CHECK - The transmission sump has a fluid level indicator (dipstick) to check oil similar to most automatic transmissions. It is located on the left side of the engine. Be sure to wipe all dirt from dipstick handle before removing. - The torque converter fills in both the P Park and N Neutral positions. Place the selector lever in P Park to be sure that the fluid level check is accurate. The engine should be running at idle speed for at least one minute, with the vehicle on level ground. At normal operating temperature 82 °C (180 °F), the fluid level is correct if it is in the HOT region on the oil level indicator (Fig. 181). The fluid level should be within the COLD region of the dipstick at 27 °C (80 °F) fluid temperature. FLUID LEVEL CHECK USING DRB - NOTE: Engine and Transaxle should be at normal operating temperature before performing this procedure. 1. Start engine and apply parking brake. 2. Hook up DRB scan tool and select transmission. 3. Select sensors. 4. Read the transmission temperature value. 5. Compare the fluid temperature value with the fluid temperature chart (Fig. 182). 6. Adjust transmission fluid level shown on the indicator according to the chart. 7. Check transmission for leaks. - Low fluid level can cause a variety of conditions because it allows the pump to take in air along with the fluid. As in any hydraulic system, air bubbles make the fluid spongy, therefore, pressures will be low and build up slowly. - Improper filling can also raise the fluid level too high. When the transaxle has too much fluid, the gears churn up foam and cause the same conditions which occur with a low fluid level. - In either case, air bubbles can cause overheating and/or fluid oxidation, and varnishing. This can interfere with normal valve, clutch, and accumulator operation. Foaming can also result in fluid escaping from the transaxle vent where it may be mistaken for a leak. FLUID CONDITION - Along with fluid level, it is important to check the condition of the fluid. When the fluid smells burned, and is contaminated with metal or friction material particles, a complete transaxle recondition is probably required. Be sure to examine the fluid on the dipstick closely. If there is any doubt about its condition, drain out a sample for a double check. - Mopar ATF +4 (Automatic Transmission Fluid Type 9602) when new is red in color. The ATF is dyed red so it can be identified from other fluids used in the vehicle such as engine oil or antifreeze. The red color is not permanent and is not an indicator of fluid condition. As the vehicle is driven, the ATF will begin to look darker in color and may eventually become brown. This is normal. ATF +4 also has a unique odor that may change with age. Consequently, odor and color cannot be used to indicate the fluid condition or the need for a fluid change. - After the fluid has been checked, seat the dipstick fully to seal out water and dirt.
2004 | Chrysler | Sebring Sedan | L4-2.4L VIN X | Exhaust Manifold ¦Service and Repair, Procedures | NOTE: There are two different exhaust manifolds that are used on the 2.4L engine. The PZEV manifold has a check valve attached to it. Each manifold has a different torque sequence that must be followed. EXHAUST MANIFOLD REMOVAL 1. Disconnect negative battery cable. 2. Raise vehicle on hoist. 3. Remove complete exhaust system. 4. Remove rear engine mount and transaxle bracket. 5. Disconnect connector tube from check valve (if equipped). Squeeze connector as shown and pull 6. Remove exhaust manifold heat shield. 7. Disconnect oxygen sensor electrical connector. 8. Remove exhaust manifold retaining fasteners and remove exhaust manifold. 9. Remove and discard manifold gasket. CLEANING 1. Discard gasket (if equipped) and clean all surfaces of manifold and cylinder head. INSPECTION 1. Inspect manifold gasket surfaces for flatness with straight edge. Surface must be flat within 0.15 mm per 300 mm (0.006 in. per ft.) of manifold length. 2. Inspect manifolds for cracks or distortion. Replace manifold as necessary. INSTALLATION 1. Install new exhaust manifold gasket. DO NOT APPLY SEALER. 2. Position exhaust manifold in place. Tighten fasteners in sequence shown to 23 Nm (200 in. lbs.). Repeat this procedure until all fasteners are at specified torque. 3. Install exhaust manifold heat shield. 4. Install check valve and tighten bolts to 12 Nm (105 in. lbs.) (If equipped). 5. Connect connector tube to check valve by pushing fitting over check valve. 6. Connect oxygen sensor electrical connector. 7. Install rear engine mount and transaxle bracket. 8. Install exhaust system. Tighten fasteners to 28 Nm (250 in. lbs.). 9. Lower vehicle. 10. Connect negative battery cable.
2004 | Chrysler | Sebring Sedan | L4-2.4L VIN X | Cylinder Head Assembly ¦Service and Repair, Procedures | CYLINDER HEAD REMOVAL 1. Perform fuel system pressure release procedure before attempting any repairs. 2. Disconnect negative battery cable. 3. Drain cooling system. 4. Remove throttle body air inlet hose and air cleaner housing assembly. 5. Remove intake manifold. 6. Disconnect heater hose from thermostat housing. 7. Remove heater tube support bracket from cylinder head. 8. Disconnect camshaft position sensor electrical connector. 9. Disconnect EGR solenoid electrical connector. 10. Raise vehicle on hoist. 11. Disconnect exhaust pipe from exhaust manifold. 12. Remove accessory drive belts. 13. Remove crankshaft damper. 14. Remove upper and lower timing belt covers. 15. Remove timing belt. 16. Remove camshaft sprockets. 17. Remove timing belt idler pulley and rear timing belt cover. 18. Remove cylinder head cover. 19. Remove camshafts and rocker arms. 20. Remove cylinder head bolts and remove cylinder head from engine block. 21. Inspect and clean cylinder head. CLEANING - To ensure engine gasket sealing, proper surface preparation must be performed, especially with the use of aluminum engine components and multi-layer steel cylinder head gaskets. Refer to Engine/Service and Repair/Procedures/Standard Procedures/Engine Gasket Surface Preparation. See: Engine > Procedures > Engine Gasket Surface Preparation - NOTE: Multi-Layer Steel (MLS) head gaskets require a scratch free sealing surface. - Remove all gasket material from cylinder head and block. Be careful not to gouge or scratch the aluminum head sealing surface. - Clean all engine oil passages. INSPECTION 1. Cylinder head must be flat within 0.1 mm (0.004 in.) (Fig. 9). 2. Inspect camshaft bearing journals for scoring. 3. Remove carbon and varnish deposits from inside of valve guides with a reliable guide cleaner. 4. Using a small hole gauge and a micrometer, measure valve guides in 3 places top, middle and bottom (Fig. 10). Replace guides if they are not within specification. 5. Check valve guide height (Fig. 11). INSTALLATION - NOTE: The Cylinder head bolts should be examined BEFORE reuse. If the threads are necked down, the bolts must be replaced (Fig. 12). - Necking can be checked by holding a scale or straight edge against the threads. If all the threads do not contact the scale, the bolt should be replaced. 1. Before installing the bolts, the threads should be coated with engine oil. 2. Position cylinder head gasket on block. 3. Install cylinder head on block. 4. Tighten the cylinder head bolts in the sequence shown in (Fig. 13). Using the 4 step torque turn method, tighten according to the following values: - ^ First: All to 34 Nm (25 ft. lbs.). - ^ Second: All to 82 Nm (60 ft. lbs.). - ^ Third: All to 82 Nm (60 ft. lbs.). - CAUTION: Do not use a torque wrench for the Fourth step. - ^ Fourth: Turn all bolts an additional 1/4 Turn. 5. Install rocker arms and camshafts. 6. Install cylinder head cover. 7. Install rear timing belt cover and timing belt idler pulley. 8. Install camshaft sprockets. 9. Install timing belt. 10. Install upper and lower timing belt covers. 11. Install crankshaft damper. 12. Install accessory drive belts. 13. Connect exhaust pipe to exhaust manifold. Torque fasteners to 28 Nm (250 in. lbs.). 14. Connect camshaft position sensor electrical connector. 15. Connect EGR solenoid electrical connector. 16. Install heater tube support bracket to cylinder head. 17. Connect heater hose to thermostat housing. 18. Install intake manifold. 19. Install throttle body air inlet hose and air cleaner housing assembly. 20. Fill cooling system. 21. Connect negative battery cable.
2004 | Chrysler | Sebring Sedan | L4-2.4L VIN X | Vacuum Brake Booster ¦Service and Repair, Procedures | POWER BRAKE BOOSTER REMOVAL 1. Remove the remote ground cable from the ground stud located on the left shock tower. 2. Correctly isolate remote ground cable by installing the ground cable insulator on the strut tower ground stud as shown (Fig. 49). This will prevent accidental grounding of the remote ground cable. 3. Disconnect the wiring harness connector and vacuum hose at speed control servo. 4. Remove speed control servo mounting nuts. Leaving cable attached, move servo out off to the side. 5. Remove the master cylinder from the booster. 6. Remove the vacuum hoses from the check valve located on the power brake vacuum booster. 7. Remove the electrical connector and mounting screw from the purge solenoid mounted on the left frame rail (Fig. 50). Allow the solenoid to drop downward. 8. Locate the power brake vacuum booster input rod to brake pedal attachment under instrument panel. Position a small screwdriver between the center tang on the power brake booster input rod to brake pedal pin retaining clip (Fig. 51). - Rotate screwdriver enough to allow retaining clip center tang to pass over end of brake pedal pin. Then pull retaining clip off brake pedal pin. Discard retaining clip. Replace only with a new retaining clip when assembled. 9. Remove the 4 nuts attaching power brake vacuum booster to dash panel. Nuts are accessible from under dash panel in area of the steering column and pedal bracket assembly (Fig. 52). 10. Slide power brake vacuum booster straight forward until mounting studs clear dash panel, and remove from vehicle. - CAUTION: Do not attempt to disassemble the power brake vacuum booster it is to be serviced ONLY as a complete assembly. INSTALLATION 1. Position power brake booster onto dash panel. 2. Install and torque the 4 power brake vacuum booster mounting nuts (Fig. 52) to 29 Nm (250 inch lbs.) torque. 3. Using lubricate, or an equivalent, coat the surfaces of the brake pedal pin that contact the power brake vacuum booster input rod. 4. Connect power brake vacuum booster input rod to brake pedal pin and install a NEW retaining clip. Use only a new retainer clip DO NOT USE the old clip. 5. Install the purge solenoid to the left frame rail and connect its wiring harness (Fig. 50). 6. Install the vacuum hoses on the booster check valve. 7. Install the master cylinder and connect the fluid level switch. 8. If equipped, install speed control servo on the mounting studs. Install the 2 speed control servo bracket mounting nuts and tighten to a torque of 6 Nm (55 inch lbs.). Install electrical connector and vacuum hose on speed control servo. 9. Install the throttle cable, and if equipped, the speed control cable on the cam of the throttle body assembly. 10. Install the remote ground cable on the ground stud located on the left strut tower. Install and securely tighten the ground cable attaching nut. 11. Check brake lamp operation. If required, adjust brake lamp switch as necessary. 12. Road test vehicle to ensure proper operation of the vehicles brake system and speed control.
2004 | Chrysler | Sebring Sedan | L4-2.4L VIN X | Air Injection Check Valve ¦Service and Repair, Procedures | REMOVAL Valve And Connector Hose Location of One Way Check Valve and connector hose. Quick Connector Operation 1. Squeeze quick connector on the connecting tube and pull from check valve. 2. Remove the 2 check valve retaining screws. 3. Remove check valve from exhaust manifold. INSTALLATION 1. Clean the check valve sealing surface on the exhaust manifold. 2. Install One Way Check Valve with NEW gasket. 3. Torque 2 retaining screws to 12 Nm (105.in.lbs). 4. Push connecting tube into check valve.
2004 | Chrysler | Sebring Sedan | L4-2.4L VIN X | Cooling System ¦Service and Repair, Procedures: Coolant Level Check | COOLANT LEVEL CHECK - ROUTINE - NOTE: Do not remove pressure cap for routine coolant level inspections. - The coolant bottle provides a quick visual method for determining the coolant level without removing the pressure cap. With the engine cold and not running, simply observe the level of the coolant in the coolant recovery container (2.0L/2.4L) (Fig. 6) or the coolant pressure container (2.7L) (Fig. 7). The level should be between the MIN and MAX marks.
2004 | Chrysler | Sebring Sedan | L4-2.4L VIN X | Engine Lubrication ¦Service and Repair, Procedures: Engine Oil Level-Checking | STANDARD PROCEDURE ENGINE OIL LEVEL CHECK - The best time to check engine oil level is after it has sat overnight, or if the engine has been running, allow the engine to be shut off for at least 5 minutes before checking oil level. Checking the oil while the vehicle is on level ground will improve the accuracy of the oil level reading. Remove dipstick and observe oil level (Fig. 79). Add oil only when the level is at or below the ADD mark (Fig. 80).
2004 | Chrysler | Sebring Sedan | L4-2.4L VIN X | Air Injection Hose/Tube ¦Service and Repair, Procedures: Connector Tube Routing | REMOVAL Air Cleaner Inlet Tube 1. Remove air inlet duct to air cleaner box. Connector Tube Quick Connect 2. Squeeze the quick connect on the tube to release it. Air Pump Tube Connection Valve And Connector Hose 3. Disconnect connector tube at air pump and one way check valve. 4. Remove connector tube, note routing of tube. INSTALLATION Connector Tube Routing Connector Tube Routing Connector Tube Routing Connector Tube Routing Connector Tube Routing Connector Tube Routing 1. Route tube. 2. Connect to one way check valve and tube to air pump. 3. Install air inlet duct to air cleaner box.
2004 | Chrysler | Sebring Sedan | L4-2.4L VIN X | Refrigerant Oil ¦Service and Repair, Procedures: Refrigerant Oil Level Check | REFRIGERANT OIL LEVEL CHECK When an air conditioning system is first assembled, all components (except the compressor) are refrigerant oil free. After the system has been charged with (R-134a) refrigerant and operated, the oil in the compressor is dispersed through the lines and components. The evaporator, condenser, and receiver/drier will retain a significant amount of oil. Refer to the A/C Component Refrigerant Oil Capacities table. When a component is replaced, the specified amount of refrigerant oil must be added. When the compressor is replaced, the amount of oil that is retained in the rest of the system must be drained from the replacement compressor. The oil capacity of the system, minus the amount of oil still in the remaining components (refer to the oil capacity chart below) can be measured and poured into the suction port of the compressor. When a line or component has ruptured and oil has escaped, the receiver/drier must be replaced along with the ruptured part. A/C Component Refrigerant Oil Capacities Example: On an A/C system the evaporator retains 60 ml. (2 oz.). The condenser retains 30 ml. (1 oz.) of oil, and system capacity may be 150 ml. (5.00 oz.) of oil. 150 ml. minus 90 ml. equals 60 ml. (2.00 oz.). CAUTION: The refrigerant oil used in a R-134a A/C system is unique. Use only oils which were designed to work with R-134a refrigerant. The oil designated for this vehicle is (Visteon/Mopar PAG (polyalkalene glycol).
2004 | Chrysler | Sebring Sedan | L4-2.4L VIN X | Valve Body ¦Service and Repair, Procedures: 41TE Automatic Transaxle, Assembly | ASSEMBLY - NOTE: If valve body assembly is reconditioned, the TCM Quick Learn Procedure must be performed. 1. Install valves and springs as shown in (Fig. 342). 2. Install regulator valve spring retainer (Fig. 343). 3. Install dual retainer plate using Tool 6301 (Fig. 344). 4. Verify that all retainers are installed as shown in (Fig. 345). Retainers should be flush or below valve body surface. 5. Install check balls into position as shown in (Fig. 346). If necessary, secure them with petrolatum or transmission assembly gel for assembly ease. 6. Install thermal valve into transfer plate (Fig. 347). 7. Install separator plate to valve body (Fig. 348). 8. Install the overdrive clutch (#5) check valve to separator plate (Fig. 349) 9. Install oil screen to separator plate (Fig. 350). 10. Install transfer plate to valve body and separator plate. Make sure oil screen and #5 check valve do not bind (Fig. 351). 11. Install twenty-four transfer plate to valve body screws (Fig. 352) and torque to 5 Nm (45 in. lbs.). 12. Install 2/4 Accumulator components as shown in (Fig. 353). 13. Torque 2/4 Accumulator retainer to 5 Nm (45 in. lbs.) (Fig. 354). 14. Install Manual Shaft/Rooster Comb and Transmission Range Sensor (Fig. 355). 15. Make sure Manual Valve control pin is contained within the rooster comb slot (Fig. 356). Install Transmission Range Sensor retaining screw (Fig. 356) and torque to 5 Nm (45 in. lbs.). 16. Install manual shaft seal (Fig. 357).
2004 | Chrysler | Sebring Sedan | L4-2.4L VIN X | Valve Body ¦Service and Repair, Procedures: 41TE Automatic Transaxle, Disassembly | DISASSEMBLY - NOTE: If valve body assembly is being reconditioned, the TCM Quick Learn Procedure must be performed. 1. Remove manual shaft seal (Fig. 327). 2. Remove Transmission Range Sensor retaining screw (Fig. 328). 3. Remove Manual Shaft/Rooster Comb and Transmission Range Sensor (Fig. 329). 4. Remove 2/4 Accumulator Retaining Plate (Fig. 330). 5. Remove 2/4 Accumulator components as shown in (Fig. 331). 6. Remove Valve Body to Transfer Plate screws (Fig. 332). 7. Invert assembly and remove Transfer Plate (Fig. 333). Beware of loose check balls. 8. Remove oil screen (Fig. 334). 9. Remove the overdrive clutch (# 5) check valve (Fig. 335) 10. Remove separator plate (Fig. 336). 11. Remove thermal valve (Fig. 337). 12. Remove check balls (Fig. 338). - NOTE: Tag all valve/spring assemblies for reassembly identification. 13. Remove dual retainer plate using Tool 6301 (Fig. 339). 14. Remove regulator valve spring retainer (Fig. 340). 15. Remove remaining retainers as shown in (Fig. 341). 16. Remove valves and springs as shown in (Fig. 342). - NOTE: Refer to Valve Body Cleaning and Inspection for cleaning procedures.
2004 | Chrysler | Sebring Sedan | L4-2.4L VIN X | Fluid - A/T ¦Service and Repair, Procedures: 41TE, Fluid Level and Condition Check | FLUID LEVEL AND CONDITION CHECK - NOTE: Only transmission fluid of the type labeled Mopar ATF +4 (Automatic Transmission Fluid-Type 9602) should be used in this transaxle. FLUID LEVEL CHECK - The transmission sump has a fluid level indicator (dipstick) to check oil similar to most automatic transmissions. It is located on the left side of the engine. Be sure to wipe all dirt from dipstick handle before removing. - The torque converter fills in both the P Park and N Neutral positions. Place the selector lever in P Park to be sure that the fluid level check is accurate. The engine should be running at idle speed for at least one minute, with the vehicle on level ground. At normal operating temperature 82 °C (180 °F), the fluid level is correct if it is in the HOT region on the oil level indicator (Fig. 181). The fluid level should be within the COLD region of the dipstick at 27 °C (80 °F) fluid temperature. FLUID LEVEL CHECK USING DRB - NOTE: Engine and Transaxle should be at normal operating temperature before performing this procedure. 1. Start engine and apply parking brake. 2. Hook up DRB scan tool and select transmission. 3. Select sensors. 4. Read the transmission temperature value. 5. Compare the fluid temperature value with the fluid temperature chart (Fig. 182). 6. Adjust transmission fluid level shown on the indicator according to the chart. 7. Check transmission for leaks. - Low fluid level can cause a variety of conditions because it allows the pump to take in air along with the fluid. As in any hydraulic system, air bubbles make the fluid spongy, therefore, pressures will be low and build up slowly. - Improper filling can also raise the fluid level too high. When the transaxle has too much fluid, the gears churn up foam and cause the same conditions which occur with a low fluid level. - In either case, air bubbles can cause overheating and/or fluid oxidation, and varnishing. This can interfere with normal valve, clutch, and accumulator operation. Foaming can also result in fluid escaping from the transaxle vent where it may be mistaken for a leak. FLUID CONDITION - Along with fluid level, it is important to check the condition of the fluid. When the fluid smells burned, and is contaminated with metal or friction material particles, a complete transaxle recondition is probably required. Be sure to examine the fluid on the dipstick closely. If there is any doubt about its condition, drain out a sample for a double check. - Mopar ATF +4 (Automatic Transmission Fluid Type 9602) when new is red in color. The ATF is dyed red so it can be identified from other fluids used in the vehicle such as engine oil or antifreeze. The red color is not permanent and is not an indicator of fluid condition. As the vehicle is driven, the ATF will begin to look darker in color and may eventually become brown. This is normal. ATF +4 also has a unique odor that may change with age. Consequently, odor and color cannot be used to indicate the fluid condition or the need for a fluid change. - After the fluid has been checked, seat the dipstick fully to seal out water and dirt.
2004 | Chrysler | Sebring Sedan | V6-2.7L VIN R | Vacuum Brake Booster ¦Service and Repair, Procedures | POWER BRAKE BOOSTER REMOVAL 1. Remove the remote ground cable from the ground stud located on the left shock tower. 2. Correctly isolate remote ground cable by installing the ground cable insulator on the strut tower ground stud as shown (Fig. 49). This will prevent accidental grounding of the remote ground cable. 3. Disconnect the wiring harness connector and vacuum hose at speed control servo. 4. Remove speed control servo mounting nuts. Leaving cable attached, move servo out off to the side. 5. Remove the master cylinder from the booster. 6. Remove the vacuum hoses from the check valve located on the power brake vacuum booster. 7. Remove the electrical connector and mounting screw from the purge solenoid mounted on the left frame rail (Fig. 50). Allow the solenoid to drop downward. 8. Locate the power brake vacuum booster input rod to brake pedal attachment under instrument panel. Position a small screwdriver between the center tang on the power brake booster input rod to brake pedal pin retaining clip (Fig. 51). - Rotate screwdriver enough to allow retaining clip center tang to pass over end of brake pedal pin. Then pull retaining clip off brake pedal pin. Discard retaining clip. Replace only with a new retaining clip when assembled. 9. Remove the 4 nuts attaching power brake vacuum booster to dash panel. Nuts are accessible from under dash panel in area of the steering column and pedal bracket assembly (Fig. 52). 10. Slide power brake vacuum booster straight forward until mounting studs clear dash panel, and remove from vehicle. - CAUTION: Do not attempt to disassemble the power brake vacuum booster it is to be serviced ONLY as a complete assembly. INSTALLATION 1. Position power brake booster onto dash panel. 2. Install and torque the 4 power brake vacuum booster mounting nuts (Fig. 52) to 29 Nm (250 inch lbs.) torque. 3. Using lubricate, or an equivalent, coat the surfaces of the brake pedal pin that contact the power brake vacuum booster input rod. 4. Connect power brake vacuum booster input rod to brake pedal pin and install a NEW retaining clip. Use only a new retainer clip DO NOT USE the old clip. 5. Install the purge solenoid to the left frame rail and connect its wiring harness (Fig. 50). 6. Install the vacuum hoses on the booster check valve. 7. Install the master cylinder and connect the fluid level switch. 8. If equipped, install speed control servo on the mounting studs. Install the 2 speed control servo bracket mounting nuts and tighten to a torque of 6 Nm (55 inch lbs.). Install electrical connector and vacuum hose on speed control servo. 9. Install the throttle cable, and if equipped, the speed control cable on the cam of the throttle body assembly. 10. Install the remote ground cable on the ground stud located on the left strut tower. Install and securely tighten the ground cable attaching nut. 11. Check brake lamp operation. If required, adjust brake lamp switch as necessary. 12. Road test vehicle to ensure proper operation of the vehicles brake system and speed control.
2004 | Chrysler | Sebring Sedan | V6-2.7L VIN R | Valve ¦Service and Repair, Procedures: Removal and Installation | INTAKE/EXHAUST VALVES & SEATS REMOVAL 1. Remove cylinder head(s). 2. Remove valve spring. 3. Before removing valves, remove any burrs from valve stem lock grooves to prevent damage to the valve guides. 4. Remove valve. Identify each valve to ensure installation in original location. INSPECTION Valves 1. Clean and inspect valves thoroughly. Replace burned, warped and cracked valves. 2. Measure valve stems for wear (Fig. 36). - NOTE: Valve stems are chrome plated and should not be polished (Fig. 36). Valve Guides 1. Remove carbon and varnish deposits from inside of valve guides with a reliable guide cleaner. 2. Measure valve stem-to-guide clearance as follows: 3. Install valve into cylinder head so it is 15 mm (0.590 inch.) off the valve seat. A small piece of hose may be used to hold valve in place. 4. Attach dial indicator Tool C-3339 to cylinder head and set it at right angle of valve stem being measured (Fig. 37). 5. Move valve to and from the indicator. - NOTE: Replace cylinder head if stem-to-guide clearance exceeds specifications, or if guide is loose in cylinder head. INSTALLATION 1. Coat valve stems with clean engine oil and insert them in cylinder head. 2. If valves or seats have been reground, check valve tip height (a) (Fig. 38). If valve tip height for intake valve is greater than 47.59 mm (1.8737 inch) or 49.14 mm (1.9347 inch) for exhaust valve, grind valve tip until within specifications. Make sure measurement is taken from cylinder head surface to the top of valve stem. 3. Install valve spring.
2004 | Chrysler | Sebring Sedan | V6-2.7L VIN R | Cooling System ¦Service and Repair, Procedures: Coolant Level Check | COOLANT LEVEL CHECK - ROUTINE - NOTE: Do not remove pressure cap for routine coolant level inspections. - The coolant bottle provides a quick visual method for determining the coolant level without removing the pressure cap. With the engine cold and not running, simply observe the level of the coolant in the coolant recovery container (2.0L/2.4L) (Fig. 6) or the coolant pressure container (2.7L) (Fig. 7). The level should be between the MIN and MAX marks.
2004 | Chrysler | Sebring Sedan | V6-2.7L VIN R | Engine Lubrication ¦Service and Repair, Procedures: Engine Oil Level-Checking | STANDARD PROCEDURE - ENGINE OIL LEVEL CHECK - The best time to check engine oil level is after it has sat overnight, or if the engine has been running, allow the engine to be shut off for at least 5 minutes before checking oil level. Checking the oil while the vehicle is on level ground will improve the accuracy of the oil level reading (Fig. 90). Add only when the level is at or below the ADD mark.
2004 | Chrysler | Sebring Sedan | V6-2.7L VIN R | Valve ¦Service and Repair, Procedures: Refacing Valves & Seats | STANDARD PROCEDURE - VALVE AND VALVE SEAT REFACING - The intake and exhaust valves have a 44.5 to 45 degree face angle. The valve seats have a 45 to 45.5 degree face angle. The valve face and valve seat angles are shown in (Fig. 33). VALVES - Inspect the remaining margin after the valves are refaced. VALVE SEATS 1. When refacing valve seats, it is important that the correct size valve guide pilot be used for reseating stones. A true and complete surface must be obtained. 2. Measure the concentricity of valve seat using dial indicator. Total runout should not exceed 0.051 mm (0.002 inch.) total indicator reading. 3. Inspect the valve seat with Prussian blue to determine where the valve contacts the seat. To do this, coat valve seat LIGHTLY with Prussian blue then set valve in place. Rotate the valve with light pressure. If the blue is transferred to the center of valve face, contact is satisfactory. If the blue is transferred to top edge of valve face, then lower valve seat with a 15 degree stone. If the blue is transferred to the bottom edge of valve face, then raise valve seat with a 65 degree stone. - NOTE: Valve seats which are worn or burned can be reworked, provided that correct angle and seat width are maintained. Otherwise cylinder head must be replaced. 4. When seat is properly positioned the width of the intake 1.00 to 1.50 mm (0.0394 to 0.0591 inch) and exhaust seats should be 1.25 to 1.75 mm (0.049 to 0.069 inch) (Fig. 33). 5. Check the valve spring installed height after refacing the valve and seat (Fig. 34). VALVE AND SPRING INSTALLED HEIGHT 1. Coat valve stems with clean engine oil and insert them in cylinder head. 2. If valves or seats have been refaced, check valve tip height (a) (Fig. 34). If valve tip height for intake valve is greater than 47.59 (1.8737 inch) or 49.14 (1.9347 inch) for exhaust valve, grind valve tip until within specifications. Make sure measurement is taken from cylinder head surface to the top of valve stem. 3. Install valve seal/spring seat assembly over valve guides on all valve stems (Fig. 35). Ensure that the garter spring is intact around the top of the rubber seal. 4. Position valve springs and retainer on spring seat (Fig. 35). 5. Compress valve spring with a valve spring compressor. 6. Install retainer locks and release tool. 7. If valves and/or seats are refaced, measure the installed height of springs (b) (Fig. 34). Measurement is taken from top of spring seat to the bottom surface of spring retainer. If height is greater than 38.75 mm (1.5256 inch), install a 0.762 mm (0.030 inch) spacer in head counterbore under the valve spring seat to bring spring height back within specification.
2004 | Chrysler | Sebring Sedan | V6-2.7L VIN R | Valve Seat ¦Service and Repair, Procedures: Removal and Installation | INTAKE/EXHAUST VALVES & SEATS REMOVAL 1. Remove cylinder head(s). 2. Remove valve spring. 3. Before removing valves, remove any burrs from valve stem lock grooves to prevent damage to the valve guides. 4. Remove valve. Identify each valve to ensure installation in original location. INSPECTION Valves 1. Clean and inspect valves thoroughly. Replace burned, warped and cracked valves. 2. Measure valve stems for wear (Fig. 36). - NOTE: Valve stems are chrome plated and should not be polished (Fig. 36). Valve Guides 1. Remove carbon and varnish deposits from inside of valve guides with a reliable guide cleaner. 2. Measure valve stem-to-guide clearance as follows: 3. Install valve into cylinder head so it is 15 mm (0.590 inch.) off the valve seat. A small piece of hose may be used to hold valve in place. 4. Attach dial indicator Tool C-3339 to cylinder head and set it at right angle of valve stem being measured (Fig. 37). 5. Move valve to and from the indicator. - NOTE: Replace cylinder head if stem-to-guide clearance exceeds specifications, or if guide is loose in cylinder head. INSTALLATION 1. Coat valve stems with clean engine oil and insert them in cylinder head. 2. If valves or seats have been reground, check valve tip height (a) (Fig. 38). If valve tip height for intake valve is greater than 47.59 mm (1.8737 inch) or 49.14 mm (1.9347 inch) for exhaust valve, grind valve tip until within specifications. Make sure measurement is taken from cylinder head surface to the top of valve stem. 3. Install valve spring.
2004 | Chrysler | Sebring Sedan | V6-2.7L VIN R | Valve Spring ¦Service and Repair, Procedures: Off Vehicle Service | REMOVAL - OFF VEHICLE 1. With cylinder head removed, compress valve springs using a Special Tool C-3422-D, Valve Spring Compressor. 2. Remove valve retaining locks, valve spring retainers, valve springs and valve spring seat/stem seal assembly (Fig. 38). INSPECTION - Whenever valves have been removed for inspection, reconditioning or replacement, valve springs should be tested (Fig. 39). As an example; the compression length of a spring to be tested is 38.00 mm (1.496 in.). Turn the table of Tool C-647 until surface is in line with the 38.00 mm (1.496 in.) mark on the threaded stud and the zero mark on the front. Place spring over stud on the table and lift compressing lever to set tone device. Pull on torque wrench until ping is heard. Take reading on torque wrench at this instant. Multiply this reading by two. This will give the spring load at test length. Fractional measurements are indicated on the table for finer adjustments. Refer to Specifications to obtain specified height and allowable tensions. Replace any springs that do not meet specifications. INSTALLATION - OFF VEHICLE 1. If removed, install valve(s). 2. If valves or seats have been reground, check valve tip height (A) (Fig. 40). If valve tip height for intake valve is greater than 47.59 mm (1.8737 in.) or 49.14 mm (1.9347 in.) for exhaust valve, grind valve tip until within specifications. Make sure measurement is taken from cylinder head surface to the top of valve stem. 3. Install valve seal/spring seat assembly over valve guides on all valve stems (Fig. 41). Ensure that the garter spring is intact around the top of the rubber seal. Install valve springs, valve retainers. 4. Compress valve springs with a valve spring compressor install locks and release tool. If valves and/or seats are reground, measure the installed height of springs (B) (Fig. 40), make sure measurements are taken from top of spring seat to the bottom surface of spring retainer. If height is greater than 38.75 mm (1.5256 in.), install a 0.762 mm (0.030 in.) spacer in head counterbore under the valve spring seat to bring spring height back within specification.
2004 | Chrysler | Sebring Sedan | V6-2.7L VIN R | Refrigerant Oil ¦Service and Repair, Procedures: Refrigerant Oil Level Check | REFRIGERANT OIL LEVEL CHECK When an air conditioning system is first assembled, all components (except the compressor) are refrigerant oil free. After the system has been charged with (R-134a) refrigerant and operated, the oil in the compressor is dispersed through the lines and components. The evaporator, condenser, and receiver/drier will retain a significant amount of oil. Refer to the A/C Component Refrigerant Oil Capacities table. When a component is replaced, the specified amount of refrigerant oil must be added. When the compressor is replaced, the amount of oil that is retained in the rest of the system must be drained from the replacement compressor. The oil capacity of the system, minus the amount of oil still in the remaining components (refer to the oil capacity chart below) can be measured and poured into the suction port of the compressor. When a line or component has ruptured and oil has escaped, the receiver/drier must be replaced along with the ruptured part. A/C Component Refrigerant Oil Capacities Example: On an A/C system the evaporator retains 60 ml. (2 oz.). The condenser retains 30 ml. (1 oz.) of oil, and system capacity may be 150 ml. (5.00 oz.) of oil. 150 ml. minus 90 ml. equals 60 ml. (2.00 oz.). CAUTION: The refrigerant oil used in a R-134a A/C system is unique. Use only oils which were designed to work with R-134a refrigerant. The oil designated for this vehicle is (Visteon/Mopar PAG (polyalkalene glycol).
2004 | Chrysler | Sebring Sedan | V6-2.7L VIN R | Valve Body ¦Service and Repair, Procedures: 41TE Automatic Transaxle, Assembly | ASSEMBLY - NOTE: If valve body assembly is reconditioned, the TCM Quick Learn Procedure must be performed. 1. Install valves and springs as shown in (Fig. 342). 2. Install regulator valve spring retainer (Fig. 343). 3. Install dual retainer plate using Tool 6301 (Fig. 344). 4. Verify that all retainers are installed as shown in (Fig. 345). Retainers should be flush or below valve body surface. 5. Install check balls into position as shown in (Fig. 346). If necessary, secure them with petrolatum or transmission assembly gel for assembly ease. 6. Install thermal valve into transfer plate (Fig. 347). 7. Install separator plate to valve body (Fig. 348). 8. Install the overdrive clutch (#5) check valve to separator plate (Fig. 349) 9. Install oil screen to separator plate (Fig. 350). 10. Install transfer plate to valve body and separator plate. Make sure oil screen and #5 check valve do not bind (Fig. 351). 11. Install twenty-four transfer plate to valve body screws (Fig. 352) and torque to 5 Nm (45 in. lbs.). 12. Install 2/4 Accumulator components as shown in (Fig. 353). 13. Torque 2/4 Accumulator retainer to 5 Nm (45 in. lbs.) (Fig. 354). 14. Install Manual Shaft/Rooster Comb and Transmission Range Sensor (Fig. 355). 15. Make sure Manual Valve control pin is contained within the rooster comb slot (Fig. 356). Install Transmission Range Sensor retaining screw (Fig. 356) and torque to 5 Nm (45 in. lbs.). 16. Install manual shaft seal (Fig. 357).
2004 | Chrysler | Sebring Sedan | V6-2.7L VIN R | Valve Body ¦Service and Repair, Procedures: 41TE Automatic Transaxle, Disassembly | DISASSEMBLY - NOTE: If valve body assembly is being reconditioned, the TCM Quick Learn Procedure must be performed. 1. Remove manual shaft seal (Fig. 327). 2. Remove Transmission Range Sensor retaining screw (Fig. 328). 3. Remove Manual Shaft/Rooster Comb and Transmission Range Sensor (Fig. 329). 4. Remove 2/4 Accumulator Retaining Plate (Fig. 330). 5. Remove 2/4 Accumulator components as shown in (Fig. 331). 6. Remove Valve Body to Transfer Plate screws (Fig. 332). 7. Invert assembly and remove Transfer Plate (Fig. 333). Beware of loose check balls. 8. Remove oil screen (Fig. 334). 9. Remove the overdrive clutch (# 5) check valve (Fig. 335) 10. Remove separator plate (Fig. 336). 11. Remove thermal valve (Fig. 337). 12. Remove check balls (Fig. 338). - NOTE: Tag all valve/spring assemblies for reassembly identification. 13. Remove dual retainer plate using Tool 6301 (Fig. 339). 14. Remove regulator valve spring retainer (Fig. 340). 15. Remove remaining retainers as shown in (Fig. 341). 16. Remove valves and springs as shown in (Fig. 342). - NOTE: Refer to Valve Body Cleaning and Inspection for cleaning procedures.
2004 | Chrysler | Sebring Sedan | V6-2.7L VIN R | Fluid - A/T ¦Service and Repair, Procedures: 41TE, Fluid Level and Condition Check | FLUID LEVEL AND CONDITION CHECK - NOTE: Only transmission fluid of the type labeled Mopar ATF +4 (Automatic Transmission Fluid-Type 9602) should be used in this transaxle. FLUID LEVEL CHECK - The transmission sump has a fluid level indicator (dipstick) to check oil similar to most automatic transmissions. It is located on the left side of the engine. Be sure to wipe all dirt from dipstick handle before removing. - The torque converter fills in both the P Park and N Neutral positions. Place the selector lever in P Park to be sure that the fluid level check is accurate. The engine should be running at idle speed for at least one minute, with the vehicle on level ground. At normal operating temperature 82 °C (180 °F), the fluid level is correct if it is in the HOT region on the oil level indicator (Fig. 181). The fluid level should be within the COLD region of the dipstick at 27 °C (80 °F) fluid temperature. FLUID LEVEL CHECK USING DRB - NOTE: Engine and Transaxle should be at normal operating temperature before performing this procedure. 1. Start engine and apply parking brake. 2. Hook up DRB scan tool and select transmission. 3. Select sensors. 4. Read the transmission temperature value. 5. Compare the fluid temperature value with the fluid temperature chart (Fig. 182). 6. Adjust transmission fluid level shown on the indicator according to the chart. 7. Check transmission for leaks. - Low fluid level can cause a variety of conditions because it allows the pump to take in air along with the fluid. As in any hydraulic system, air bubbles make the fluid spongy, therefore, pressures will be low and build up slowly. - Improper filling can also raise the fluid level too high. When the transaxle has too much fluid, the gears churn up foam and cause the same conditions which occur with a low fluid level. - In either case, air bubbles can cause overheating and/or fluid oxidation, and varnishing. This can interfere with normal valve, clutch, and accumulator operation. Foaming can also result in fluid escaping from the transaxle vent where it may be mistaken for a leak. FLUID CONDITION - Along with fluid level, it is important to check the condition of the fluid. When the fluid smells burned, and is contaminated with metal or friction material particles, a complete transaxle recondition is probably required. Be sure to examine the fluid on the dipstick closely. If there is any doubt about its condition, drain out a sample for a double check. - Mopar ATF +4 (Automatic Transmission Fluid Type 9602) when new is red in color. The ATF is dyed red so it can be identified from other fluids used in the vehicle such as engine oil or antifreeze. The red color is not permanent and is not an indicator of fluid condition. As the vehicle is driven, the ATF will begin to look darker in color and may eventually become brown. This is normal. ATF +4 also has a unique odor that may change with age. Consequently, odor and color cannot be used to indicate the fluid condition or the need for a fluid change. - After the fluid has been checked, seat the dipstick fully to seal out water and dirt.
2003 | Chrysler | 300M | V6-3.5L VIN G | Vacuum Brake Booster ¦Service and Repair, Procedures | REMOVAL - POWER BRAKE BOOSTER 1. Remove the battery ground cable from the ground stud on the right strut tower. Then, correctly isolate the ground cable by installing the cable isolator on the ground stud. 2. Remove caps from both wiper arms at the attachment to the pivots to expose the wiper arm attaching nut. Remove the nut attaching each wiper arm to its pivot. 3. Remove the wiper arms from the pivots. Wiper arms are removed from the pivots by rocking them back and force on the pivots until they can be pulled off the pivots. 4. Remove the wiper module cover and cowl cover from the vehicle. 5. Remove the 8 bolts, attaching the reinforcement to the strut towers and the 1 bolt attaching the wiper module to the reinforcement. Remove the reinforcement from the vehicle. 6. Disconnect the wire connector from the brake fluid level sensor on the right side of the master cylinder reservoir. 7. Remove the 2 nuts attaching the master cylinder to the vacuum booster. 8. Carefully slide master cylinder off vacuum booster with brake lines attached, and position it backwards, on top of left engine cylinder head cover. 9. Disconnect vacuum hose from power brake booster check valve. DO NOT REMOVE CHECK VALVE FROM POWER BRAKE BOOSTER. 10. From under instrument panel, position a small screwdriver between the center tang on the power brake booster input rod to brake pedal pin retaining clip. 11. Rotate screwdriver enough to allow retainer clip center tang to pass over end of brake pedal pin and pull retainer clip off pin. Discard retainer clip it is not to be reused, replace only with a new retainer clip. 12. Remove the four nuts that attach the power brake booster to the vehicle dash panel. Nuts are accessible from under the dash panel in the area of the steering column and pedal bracket. 13. Rotate the windshield wiper motor crank lever until the crank lever points in the 12 o'clock position. 14. Slide the power brake booster out of the dash panel and remove from vehicle. - CAUTION: Do not attempt to disassemble the power brake vacuum booster. It is serviced ONLY as a complete assembly. INSTALLATION - POWER BRAKE BOOSTER 1. Position power brake vacuum booster on dash panel. 2. Install and tighten the 4 power brake booster to dash panel mounting nuts to 28 Nm (250 inch lbs.) torque. 3. Using Lubriplate or equivalent, coat the bearing surface of brake pedal pin. 4. Connect booster input rod to brake pedal pin and install a NEW retainer clip. Use only a new retainer clip DO NOT USE the old clip. - NOTE: Before installing master cylinder, reposition under hood wiring harness above master cylinder mounting studs, in front of booster. 5. Carefully position master cylinder on booster. Position wire harness routing bracket onto right master cylinder mounting stud. 6. Install and tighten the 2 master cylinder to booster mounting nuts to 28 Nm (250 inch lbs.) torque. 7. Reconnect brake fluid level sensor connector. 8. Connect all vacuum hoses onto the booster vacuum check valve. 9. Check brake lamp switch operation. 10. Install the wiper module reinforcement on the vehicle. Install the 8 bolts, attaching the reinforcement to the strut towers. Install the bolt attaching the wiper module to the reinforcement. 11. Install the covers over the wiper module and the cowl. Install and securely tighten the attaching screws. 12. Reconnect the battery ground cable to the ground stud on the shock tower. 13. Turn windshield wipers ON, then OFF, in order to park wipers in the proper position before installing wiper arms. 14. Install the wiper arms on the pivots. Install and securely tighten the wiper arm to pivot attaching nuts. Install the caps on the wiper arms covering the pivot nuts. 15. Verify proper operation of the power brake booster and brake system.
2003 | Chrysler | 300M | V6-3.5L VIN G | Valve ¦Service and Repair, Procedures: Removal and Installation | REMOVAL 1. Remove valve spring. 2. Before removing valve, remove any burrs from valve stem lock grooves to prevent damage to the valve guides. Identify valves to insure installation in original location. 3. Remove valve(s) from cylinder head. INSTALLATION 1. Coat valve stems with clean engine oil and insert them in cylinder head. 2. If valves or seats have been reground, check valve tip height (A) (Fig. 34). If valve tip height is greater than 43.65 mm (1.7185 in.) intake or 45.98 mm (1.8102 in.) exhaust, grind valve tip until within specifications. Make sure measurement is taken from cylinder head surface to the top of valve stem. 3. Install valve stem seals and valve springs.
2003 | Chrysler | 300M | V6-3.5L VIN G | Steering Gear ¦Service and Repair, Procedures: Removal and Installation, Removal | REMOVAL - POWER STEERING GEAR 1. Remove the battery ground cable from the ground stud on the shock tower and isolate the ground cable by installing the cable isolator on the ground stud. 2. Position the front tires of the vehicle so that they are facing Straight-Ahead. 3. Using a steering wheel holding clamp, lock the steering wheel from rotating. - CAUTION: Before removing the steering column coupler from the intermediated steering shaft be sure the steering wheel is locked from rotating. If the steering wheel is allowed to rotate freely after it is disconnected from the intermediated shaft, the clock spring will be damaged and will need to be replaced. 4. Remove the retaining pin and the coupler bolt from the steering column coupler. Separate the intermediate steering shaft from the steering column coupler. 5. Raise the vehicle on a frame contact hoist until the front tires of the vehicle are just off the floor. 6. Remove caps from both wiper arms at the attachment to the pivots to expose the wiper arm attaching nut. Remove the nut attaching each wiper arm to its pivot. 7. Remove the wiper arms from the pivots. Wiper arms are removed from the pivots by rocking them back and force on the pivots until they can be pulled off the pivots. 8. Remove the wiper module cover and cowl cover from the vehicle. 9. Remove the eight bolts attaching the cowl reinforcement to the strut towers and the one bolt attaching the wiper module to the reinforcement. Remove the reinforcement from the vehicle. 10. Remove the in-line resonator and inlet hose from the throttle body and air let hose coming from the lid of the air cleaner housing. 11. If the steering gear being removed from the vehicle is a speed proportional steering gear, disconnect the wiring harness connector from the solenoid control valve electrical connector. The connector is located on the steering gear end cap below the brake master cylinder.. 12. Remove the two nuts mounting the master cylinder to the vacuum booster. 13. Disconnect the brake fluid level switch connector on the side of the master cylinder fluid reservoir. 14. Remove the master cylinder with the brake tubes connected from the power brake vacuum booster. Carefully position the master cylinder in an upright position on the left side valve cover of the engine. - CAUTION: Do not allow brake fluid to leak onto painted surfaces. Paint damage may occur. 15. Remove the vacuum supply hose to the power brake vacuum booster at the check valve in the vacuum booster. Position the vacuum hose out of the way. 16. Bend back the retaining tabs on the mounting plate for the tie rod to steering gear mounting bolts. 17. Remove the bolts, mounting plate and washers attaching the tie rods to the steering gear. Lay the tie rods on top of the transaxle bell housing. - NOTE: The following step should be done to prevent excessive spilling of power steering fluid when the power steering fluid lines are removed from the steering gear. 18. Using a siphon pump, remove as much power steering fluid as possible from the power steering fluid reservoir. 19. Remove the power steering fluid pressure hose and return hose from the steering gear. 20. Remove the two bolts attaching the left side of the steering gear to the crossmember. 21. Remove the two bolts attaching the steering gears right side mounting bracket to the crossmember. - NOTE: It may be necessary to loosen the two mounting bolts attaching the right mounting bracket to the steering gear in order to clear the air conditioning lines. 22. Slide steering gear and intermediate shaft forward into the engine compartment to allow access to the roll pin retaining the intermediate shaft flex coupler to the steering gear shaft. 23. Using roll pin Remover, Special Tool 6831A, remove roll pin from flex joint of intermediate shaft. Roll pin is removed from coupler using following procedure: - a. Remove knurled nut from small end of tool. - b. Insert small end of Remover through center of roll pin, then install and hand tighten knurled nut. - c. Position sleeve of removal tool on flex joint as shown. - d. While holding threaded shaft of tool from turning, tighten nut, pulling roll pin out of flex joint. 24. Separate the intermediate steering shaft from the steering gear. 25. Raise vehicle. 26. Remove the right front tire/wheel. 27. Remove the nutattaching the tie rod end to the steering arm on the right strut. 28. Remove the tie rod end from the steering arm of the strut using Puller, Special Tool C-3894-A. 29. Remove the tie rod from the vehicle. - NOTE: If the vehicle is equipped with a 2.7 liter engine, rotate the front of the left front tire/wheel as far outward as possible. This is necessary to have the required clearance to allow the removal of the steering gear from a vehicle with this engine application. 30. Remove the steering gear from the vehicle using the following steps. - a. Slide the end of the steering gear through the tie rod hole in the right side inner fender. Steering gear needs to be slid through tie rod hole until about half of the steering gear is through the hole. - b. Lift the left end of the steering gear upward, with the steering gear positioned as shown, between the back of the engine and the front of the cowl. - c. To remove the steering gear from the vehicle, pull the steering gear toward the passenger side of the vehicle out from between the cowl and the engine.
2003 | Chrysler | 300M | V6-3.5L VIN G | Valve ¦Service and Repair, Procedures: Valve and Spring Installed Height | VALVE AND SPRING INSTALLED HEIGHT 1. Coat valve stems with clean engine oil and insert them in cylinder head. 2. If valves or seats have been refaced, check valve tip height (A) (Fig. 29). If valve tip height is greater than 43.65 mm (1.7185 in.) intake or 45.98 mm (1.8102 in.) exhaust, grind valve tip until within specifications. Make sure measurement is taken from cylinder head surface to the top of valve stem. 3. Install valve seal/spring seat assembly over valve guides on all valve stems (Fig. 31). Ensure that the garter spring is intact around the top of the rubber seal. 4. Place valve spring (color-coded end facing up (Fig. 30)) and valve retainer into position on spring seat (Fig. 31). 5. Compress valve springs with valve spring compressor C-3422-D and adapter 6526, install locks and release tool. 6. If valves and/or seats are refaced, measure the installed height of springs (B) (Fig. 29). Measurements are taken from top of spring seat to the bottom surface of spring retainer. If height is greater than 38.75 mm (1.5256 in.), install a 0.762 mm (0.030 in.) spacer in head counterbore under the valve spring seat to bring spring height back within specification.
2003 | Chrysler | 300M | V6-3.5L VIN G | Valve Spring ¦Service and Repair, Procedures: Valve and Spring Installed Height | VALVE AND SPRING INSTALLED HEIGHT 1. Coat valve stems with clean engine oil and insert them in cylinder head. 2. If valves or seats have been refaced, check valve tip height (A) (Fig. 29). If valve tip height is greater than 43.65 mm (1.7185 in.) intake or 45.98 mm (1.8102 in.) exhaust, grind valve tip until within specifications. Make sure measurement is taken from cylinder head surface to the top of valve stem. 3. Install valve seal/spring seat assembly over valve guides on all valve stems (Fig. 31). Ensure that the garter spring is intact around the top of the rubber seal. 4. Place valve spring (color-coded end facing up (Fig. 30)) and valve retainer into position on spring seat (Fig. 31). 5. Compress valve springs with valve spring compressor C-3422-D and adapter 6526, install locks and release tool. 6. If valves and/or seats are refaced, measure the installed height of springs (B) (Fig. 29). Measurements are taken from top of spring seat to the bottom surface of spring retainer. If height is greater than 38.75 mm (1.5256 in.), install a 0.762 mm (0.030 in.) spacer in head counterbore under the valve spring seat to bring spring height back within specification.
2003 | Chrysler | 300M | V6-3.5L VIN G | Power Steering Line/Hose ¦Service and Repair, Procedures: Pressure / Return Hose Assembly, Removal | REMOVAL - PRESSURE AND RETURN HOSES 1. Remove the battery ground cable from the ground stud on the shock tower and isolate the ground cable by installing the cable isolator on the ground stud. 2. Position the front tires of the vehicle so that they are facing straight-ahead. 3. Raise the vehicle on a frame contact type hoist until the front tires of the vehicle are just off the floor. 4. Remove caps from both wiper arms at the attachment to the pivots to expose the wiper arm attaching nuts. Remove the nut attaching each wiper arm to its pivot. 5. Remove the wiper arms from the pivots. Wiper arms are removed from the pivots by rocking them back and force on the pivots until they can be pulled off the pivots. 6. Remove the wiper module cover and cowl cover. 7. Remove the 8 bolts, attaching the reinforcement to the strut towers and the 1 bolt attaching the wiper module to the reinforcement. Remove the reinforcement from the vehicle. 8. Remove the in-line resonator and inlet hose from the throttle body and air let hose coming from the lid of the air cleaner housing. - NOTE: When locking the steering wheel, the front tires of the vehicle are to be facing straight ahead. 9. Using a steering wheel clamp, lock the steering wheel from rotating. - CAUTION: Before removing the steering column coupler from the intermediated steering shaft be sure the steering wheel is locked from rotating. If the steering wheel is allowed to rotate freely after it is disconnected from the intermediated shaft, the clock spring will be damaged and will need to be replaced. 10. Remove the retaining pin and the coupler bolt from the steering column coupler. Separate the intermediate steering shaft from the steering column coupler. 11. Bend back the retaining tabs on the mounting plate for the tie rod to steering gear mounting bolts. 12. Remove the bolts, mounting plate and washers attaching the tie rods to the steering gear. Lay the tie rods on top of the transaxle bell housing. - NOTE: The following step should be done to prevent excessive spilling of power steering fluid when the power steering fluid lines are removed from the steering gear. 13. Using a siphon pump, remove as much power steering fluid as possible from the power steering fluid reservoir. 14. Remove the 2 nuts mounting the master cylinder to the vacuum booster. 15. Remove the master cylinder with the brake tubes connected, from the vacuum booster. Carefully position the master cylinder in an upright position on the left side valve cover of the engine. 16. Remove the vacuum supply hose to the vacuum booster at the check valve in the vacuum booster. Position the vacuum hose out of the way. 17. Remove the power steering fluid pressure hose and return hose from the steering gear. 18. Remove the 2 bolts attaching the left side of the steering gear to the crossmember. 19. Remove the 2 bolts attaching the steering gears right side mounting bracket to the crossmember. 20. Move the steering gear to clear the pressure and return lines. 21. Remove the bolts mounting the power steering hoses to the left frame rail. 22. Raise vehicle. 23. 300M only - The front fascia will require removal to access the power steering cooler. See Frames and Bumpers. 24. Remove the power steering fluid return hose from the power steering fluid cooler. Let the remaining power steering fluid drain out of the return hose and the power steering fluid cooler. 25. Lower the vehicle. 26. Remove the power steering fluid hoses from the vehicle. The power steering fluid hoses are removable from the back of the engine compartment.
2003 | Chrysler | 300M | V6-3.5L VIN G | Differential Fluid - A/T ¦Service and Repair, Procedures: 42LE Automatic Transaxle, Differential Sump - Fluid Level and Condition Check | 42LE - Automatic Transaxle STANDARD PROCEDURE - Differential Sump / Fluid Level and Condition Check NOTE: The transmission and differential have separate oil sumps. The transmission sump requires automatic transmission fluid. Refer to proper fluid required for this transaxle. The differential sump requires petroleum based hypoid gear lube. Refer to proper fluid required for this differential. DIFFERENTIAL SUMP The differential sump is checked separately from the transmission. A fill plug located on the side of the transaxle must be removed to check fluid level. The fluid should be within 9 mm (.375 inch) of the bottom of the fill hole. The differential capacity is 0.95 liters (32 ounces). Adjust if needed. Use Mopar (R) Fuel Saving 75w-90 Petroleum Based Hypoid Gear Lubricant. Inspect the differential area during engine oil changes for any leaks. If leakage is present, determine the source of the leak and repair as required. Remove the fill plug and verify the proper level. Adjust if needed. Use Mopar (R) Fuel Saving 75w90 Petroleum Based Hypoid Gear Lubricant.
2003 | Chrysler | 300M | V6-3.5L VIN K | Vacuum Brake Booster ¦Service and Repair, Procedures | REMOVAL - POWER BRAKE BOOSTER 1. Remove the battery ground cable from the ground stud on the right strut tower. Then, correctly isolate the ground cable by installing the cable isolator on the ground stud. 2. Remove caps from both wiper arms at the attachment to the pivots to expose the wiper arm attaching nut. Remove the nut attaching each wiper arm to its pivot. 3. Remove the wiper arms from the pivots. Wiper arms are removed from the pivots by rocking them back and force on the pivots until they can be pulled off the pivots. 4. Remove the wiper module cover and cowl cover from the vehicle. 5. Remove the 8 bolts, attaching the reinforcement to the strut towers and the 1 bolt attaching the wiper module to the reinforcement. Remove the reinforcement from the vehicle. 6. Disconnect the wire connector from the brake fluid level sensor on the right side of the master cylinder reservoir. 7. Remove the 2 nuts attaching the master cylinder to the vacuum booster. 8. Carefully slide master cylinder off vacuum booster with brake lines attached, and position it backwards, on top of left engine cylinder head cover. 9. Disconnect vacuum hose from power brake booster check valve. DO NOT REMOVE CHECK VALVE FROM POWER BRAKE BOOSTER. 10. From under instrument panel, position a small screwdriver between the center tang on the power brake booster input rod to brake pedal pin retaining clip. 11. Rotate screwdriver enough to allow retainer clip center tang to pass over end of brake pedal pin and pull retainer clip off pin. Discard retainer clip it is not to be reused, replace only with a new retainer clip. 12. Remove the four nuts that attach the power brake booster to the vehicle dash panel. Nuts are accessible from under the dash panel in the area of the steering column and pedal bracket. 13. Rotate the windshield wiper motor crank lever until the crank lever points in the 12 o'clock position. 14. Slide the power brake booster out of the dash panel and remove from vehicle. - CAUTION: Do not attempt to disassemble the power brake vacuum booster. It is serviced ONLY as a complete assembly. INSTALLATION - POWER BRAKE BOOSTER 1. Position power brake vacuum booster on dash panel. 2. Install and tighten the 4 power brake booster to dash panel mounting nuts to 28 Nm (250 inch lbs.) torque. 3. Using Lubriplate or equivalent, coat the bearing surface of brake pedal pin. 4. Connect booster input rod to brake pedal pin and install a NEW retainer clip. Use only a new retainer clip DO NOT USE the old clip. - NOTE: Before installing master cylinder, reposition under hood wiring harness above master cylinder mounting studs, in front of booster. 5. Carefully position master cylinder on booster. Position wire harness routing bracket onto right master cylinder mounting stud. 6. Install and tighten the 2 master cylinder to booster mounting nuts to 28 Nm (250 inch lbs.) torque. 7. Reconnect brake fluid level sensor connector. 8. Connect all vacuum hoses onto the booster vacuum check valve. 9. Check brake lamp switch operation. 10. Install the wiper module reinforcement on the vehicle. Install the 8 bolts, attaching the reinforcement to the strut towers. Install the bolt attaching the wiper module to the reinforcement. 11. Install the covers over the wiper module and the cowl. Install and securely tighten the attaching screws. 12. Reconnect the battery ground cable to the ground stud on the shock tower. 13. Turn windshield wipers ON, then OFF, in order to park wipers in the proper position before installing wiper arms. 14. Install the wiper arms on the pivots. Install and securely tighten the wiper arm to pivot attaching nuts. Install the caps on the wiper arms covering the pivot nuts. 15. Verify proper operation of the power brake booster and brake system.
2003 | Chrysler | 300M | V6-3.5L VIN K | Valve ¦Service and Repair, Procedures: Removal and Installation | REMOVAL 1. Remove valve spring. 2. Before removing valve, remove any burrs from valve stem lock grooves to prevent damage to the valve guides. Identify valves to insure installation in original location. 3. Remove valve(s) from cylinder head. INSTALLATION 1. Coat valve stems with clean engine oil and insert them in cylinder head. 2. If valves or seats have been reground, check valve tip height (A) (Fig. 34). If valve tip height is greater than 43.65 mm (1.7185 in.) intake or 45.98 mm (1.8102 in.) exhaust, grind valve tip until within specifications. Make sure measurement is taken from cylinder head surface to the top of valve stem. 3. Install valve stem seals and valve springs.
2003 | Chrysler | 300M | V6-3.5L VIN K | Steering Gear ¦Service and Repair, Procedures: Removal and Installation, Removal | REMOVAL - POWER STEERING GEAR 1. Remove the battery ground cable from the ground stud on the shock tower and isolate the ground cable by installing the cable isolator on the ground stud. 2. Position the front tires of the vehicle so that they are facing Straight-Ahead. 3. Using a steering wheel holding clamp, lock the steering wheel from rotating. - CAUTION: Before removing the steering column coupler from the intermediated steering shaft be sure the steering wheel is locked from rotating. If the steering wheel is allowed to rotate freely after it is disconnected from the intermediated shaft, the clock spring will be damaged and will need to be replaced. 4. Remove the retaining pin and the coupler bolt from the steering column coupler. Separate the intermediate steering shaft from the steering column coupler. 5. Raise the vehicle on a frame contact hoist until the front tires of the vehicle are just off the floor. 6. Remove caps from both wiper arms at the attachment to the pivots to expose the wiper arm attaching nut. Remove the nut attaching each wiper arm to its pivot. 7. Remove the wiper arms from the pivots. Wiper arms are removed from the pivots by rocking them back and force on the pivots until they can be pulled off the pivots. 8. Remove the wiper module cover and cowl cover from the vehicle. 9. Remove the eight bolts attaching the cowl reinforcement to the strut towers and the one bolt attaching the wiper module to the reinforcement. Remove the reinforcement from the vehicle. 10. Remove the in-line resonator and inlet hose from the throttle body and air let hose coming from the lid of the air cleaner housing. 11. If the steering gear being removed from the vehicle is a speed proportional steering gear, disconnect the wiring harness connector from the solenoid control valve electrical connector. The connector is located on the steering gear end cap below the brake master cylinder.. 12. Remove the two nuts mounting the master cylinder to the vacuum booster. 13. Disconnect the brake fluid level switch connector on the side of the master cylinder fluid reservoir. 14. Remove the master cylinder with the brake tubes connected from the power brake vacuum booster. Carefully position the master cylinder in an upright position on the left side valve cover of the engine. - CAUTION: Do not allow brake fluid to leak onto painted surfaces. Paint damage may occur. 15. Remove the vacuum supply hose to the power brake vacuum booster at the check valve in the vacuum booster. Position the vacuum hose out of the way. 16. Bend back the retaining tabs on the mounting plate for the tie rod to steering gear mounting bolts. 17. Remove the bolts, mounting plate and washers attaching the tie rods to the steering gear. Lay the tie rods on top of the transaxle bell housing. - NOTE: The following step should be done to prevent excessive spilling of power steering fluid when the power steering fluid lines are removed from the steering gear. 18. Using a siphon pump, remove as much power steering fluid as possible from the power steering fluid reservoir. 19. Remove the power steering fluid pressure hose and return hose from the steering gear. 20. Remove the two bolts attaching the left side of the steering gear to the crossmember. 21. Remove the two bolts attaching the steering gears right side mounting bracket to the crossmember. - NOTE: It may be necessary to loosen the two mounting bolts attaching the right mounting bracket to the steering gear in order to clear the air conditioning lines. 22. Slide steering gear and intermediate shaft forward into the engine compartment to allow access to the roll pin retaining the intermediate shaft flex coupler to the steering gear shaft. 23. Using roll pin Remover, Special Tool 6831A, remove roll pin from flex joint of intermediate shaft. Roll pin is removed from coupler using following procedure: - a. Remove knurled nut from small end of tool. - b. Insert small end of Remover through center of roll pin, then install and hand tighten knurled nut. - c. Position sleeve of removal tool on flex joint as shown. - d. While holding threaded shaft of tool from turning, tighten nut, pulling roll pin out of flex joint. 24. Separate the intermediate steering shaft from the steering gear. 25. Raise vehicle. 26. Remove the right front tire/wheel. 27. Remove the nutattaching the tie rod end to the steering arm on the right strut. 28. Remove the tie rod end from the steering arm of the strut using Puller, Special Tool C-3894-A. 29. Remove the tie rod from the vehicle. - NOTE: If the vehicle is equipped with a 2.7 liter engine, rotate the front of the left front tire/wheel as far outward as possible. This is necessary to have the required clearance to allow the removal of the steering gear from a vehicle with this engine application. 30. Remove the steering gear from the vehicle using the following steps. - a. Slide the end of the steering gear through the tie rod hole in the right side inner fender. Steering gear needs to be slid through tie rod hole until about half of the steering gear is through the hole. - b. Lift the left end of the steering gear upward, with the steering gear positioned as shown, between the back of the engine and the front of the cowl. - c. To remove the steering gear from the vehicle, pull the steering gear toward the passenger side of the vehicle out from between the cowl and the engine.
2003 | Chrysler | 300M | V6-3.5L VIN K | Valve ¦Service and Repair, Procedures: Valve and Spring Installed Height | VALVE AND SPRING INSTALLED HEIGHT 1. Coat valve stems with clean engine oil and insert them in cylinder head. 2. If valves or seats have been refaced, check valve tip height (A) (Fig. 29). If valve tip height is greater than 43.65 mm (1.7185 in.) intake or 45.98 mm (1.8102 in.) exhaust, grind valve tip until within specifications. Make sure measurement is taken from cylinder head surface to the top of valve stem. 3. Install valve seal/spring seat assembly over valve guides on all valve stems (Fig. 31). Ensure that the garter spring is intact around the top of the rubber seal. 4. Place valve spring (color-coded end facing up (Fig. 30)) and valve retainer into position on spring seat (Fig. 31). 5. Compress valve springs with valve spring compressor C-3422-D and adapter 6526, install locks and release tool. 6. If valves and/or seats are refaced, measure the installed height of springs (B) (Fig. 29). Measurements are taken from top of spring seat to the bottom surface of spring retainer. If height is greater than 38.75 mm (1.5256 in.), install a 0.762 mm (0.030 in.) spacer in head counterbore under the valve spring seat to bring spring height back within specification.
2003 | Chrysler | 300M | V6-3.5L VIN K | Valve Spring ¦Service and Repair, Procedures: Valve and Spring Installed Height | VALVE AND SPRING INSTALLED HEIGHT 1. Coat valve stems with clean engine oil and insert them in cylinder head. 2. If valves or seats have been refaced, check valve tip height (A) (Fig. 29). If valve tip height is greater than 43.65 mm (1.7185 in.) intake or 45.98 mm (1.8102 in.) exhaust, grind valve tip until within specifications. Make sure measurement is taken from cylinder head surface to the top of valve stem. 3. Install valve seal/spring seat assembly over valve guides on all valve stems (Fig. 31). Ensure that the garter spring is intact around the top of the rubber seal. 4. Place valve spring (color-coded end facing up (Fig. 30)) and valve retainer into position on spring seat (Fig. 31). 5. Compress valve springs with valve spring compressor C-3422-D and adapter 6526, install locks and release tool. 6. If valves and/or seats are refaced, measure the installed height of springs (B) (Fig. 29). Measurements are taken from top of spring seat to the bottom surface of spring retainer. If height is greater than 38.75 mm (1.5256 in.), install a 0.762 mm (0.030 in.) spacer in head counterbore under the valve spring seat to bring spring height back within specification.
2003 | Chrysler | 300M | V6-3.5L VIN K | Power Steering Line/Hose ¦Service and Repair, Procedures: Pressure / Return Hose Assembly, Removal | REMOVAL - PRESSURE AND RETURN HOSES 1. Remove the battery ground cable from the ground stud on the shock tower and isolate the ground cable by installing the cable isolator on the ground stud. 2. Position the front tires of the vehicle so that they are facing straight-ahead. 3. Raise the vehicle on a frame contact type hoist until the front tires of the vehicle are just off the floor. 4. Remove caps from both wiper arms at the attachment to the pivots to expose the wiper arm attaching nuts. Remove the nut attaching each wiper arm to its pivot. 5. Remove the wiper arms from the pivots. Wiper arms are removed from the pivots by rocking them back and force on the pivots until they can be pulled off the pivots. 6. Remove the wiper module cover and cowl cover. 7. Remove the 8 bolts, attaching the reinforcement to the strut towers and the 1 bolt attaching the wiper module to the reinforcement. Remove the reinforcement from the vehicle. 8. Remove the in-line resonator and inlet hose from the throttle body and air let hose coming from the lid of the air cleaner housing. - NOTE: When locking the steering wheel, the front tires of the vehicle are to be facing straight ahead. 9. Using a steering wheel clamp, lock the steering wheel from rotating. - CAUTION: Before removing the steering column coupler from the intermediated steering shaft be sure the steering wheel is locked from rotating. If the steering wheel is allowed to rotate freely after it is disconnected from the intermediated shaft, the clock spring will be damaged and will need to be replaced. 10. Remove the retaining pin and the coupler bolt from the steering column coupler. Separate the intermediate steering shaft from the steering column coupler. 11. Bend back the retaining tabs on the mounting plate for the tie rod to steering gear mounting bolts. 12. Remove the bolts, mounting plate and washers attaching the tie rods to the steering gear. Lay the tie rods on top of the transaxle bell housing. - NOTE: The following step should be done to prevent excessive spilling of power steering fluid when the power steering fluid lines are removed from the steering gear. 13. Using a siphon pump, remove as much power steering fluid as possible from the power steering fluid reservoir. 14. Remove the 2 nuts mounting the master cylinder to the vacuum booster. 15. Remove the master cylinder with the brake tubes connected, from the vacuum booster. Carefully position the master cylinder in an upright position on the left side valve cover of the engine. 16. Remove the vacuum supply hose to the vacuum booster at the check valve in the vacuum booster. Position the vacuum hose out of the way. 17. Remove the power steering fluid pressure hose and return hose from the steering gear. 18. Remove the 2 bolts attaching the left side of the steering gear to the crossmember. 19. Remove the 2 bolts attaching the steering gears right side mounting bracket to the crossmember. 20. Move the steering gear to clear the pressure and return lines. 21. Remove the bolts mounting the power steering hoses to the left frame rail. 22. Raise vehicle. 23. 300M only - The front fascia will require removal to access the power steering cooler. See Frames and Bumpers. 24. Remove the power steering fluid return hose from the power steering fluid cooler. Let the remaining power steering fluid drain out of the return hose and the power steering fluid cooler. 25. Lower the vehicle. 26. Remove the power steering fluid hoses from the vehicle. The power steering fluid hoses are removable from the back of the engine compartment.
2003 | Chrysler | 300M | V6-3.5L VIN K | Differential Fluid - A/T ¦Service and Repair, Procedures: 42LE Automatic Transaxle, Differential Sump - Fluid Level and Condition Check | 42LE - Automatic Transaxle STANDARD PROCEDURE - Differential Sump / Fluid Level and Condition Check NOTE: The transmission and differential have separate oil sumps. The transmission sump requires automatic transmission fluid. Refer to proper fluid required for this transaxle. The differential sump requires petroleum based hypoid gear lube. Refer to proper fluid required for this differential. DIFFERENTIAL SUMP The differential sump is checked separately from the transmission. A fill plug located on the side of the transaxle must be removed to check fluid level. The fluid should be within 9 mm (.375 inch) of the bottom of the fill hole. The differential capacity is 0.95 liters (32 ounces). Adjust if needed. Use Mopar (R) Fuel Saving 75w-90 Petroleum Based Hypoid Gear Lubricant. Inspect the differential area during engine oil changes for any leaks. If leakage is present, determine the source of the leak and repair as required. Remove the fill plug and verify the proper level. Adjust if needed. Use Mopar (R) Fuel Saving 75w90 Petroleum Based Hypoid Gear Lubricant.
2003 | Chrysler | 300M | V6-3.5L VIN M | Vacuum Brake Booster ¦Service and Repair, Procedures | REMOVAL - POWER BRAKE BOOSTER 1. Remove the battery ground cable from the ground stud on the right strut tower. Then, correctly isolate the ground cable by installing the cable isolator on the ground stud. 2. Remove caps from both wiper arms at the attachment to the pivots to expose the wiper arm attaching nut. Remove the nut attaching each wiper arm to its pivot. 3. Remove the wiper arms from the pivots. Wiper arms are removed from the pivots by rocking them back and force on the pivots until they can be pulled off the pivots. 4. Remove the wiper module cover and cowl cover from the vehicle. 5. Remove the 8 bolts, attaching the reinforcement to the strut towers and the 1 bolt attaching the wiper module to the reinforcement. Remove the reinforcement from the vehicle. 6. Disconnect the wire connector from the brake fluid level sensor on the right side of the master cylinder reservoir. 7. Remove the 2 nuts attaching the master cylinder to the vacuum booster. 8. Carefully slide master cylinder off vacuum booster with brake lines attached, and position it backwards, on top of left engine cylinder head cover. 9. Disconnect vacuum hose from power brake booster check valve. DO NOT REMOVE CHECK VALVE FROM POWER BRAKE BOOSTER. 10. From under instrument panel, position a small screwdriver between the center tang on the power brake booster input rod to brake pedal pin retaining clip. 11. Rotate screwdriver enough to allow retainer clip center tang to pass over end of brake pedal pin and pull retainer clip off pin. Discard retainer clip it is not to be reused, replace only with a new retainer clip. 12. Remove the four nuts that attach the power brake booster to the vehicle dash panel. Nuts are accessible from under the dash panel in the area of the steering column and pedal bracket. 13. Rotate the windshield wiper motor crank lever until the crank lever points in the 12 o'clock position. 14. Slide the power brake booster out of the dash panel and remove from vehicle. - CAUTION: Do not attempt to disassemble the power brake vacuum booster. It is serviced ONLY as a complete assembly. INSTALLATION - POWER BRAKE BOOSTER 1. Position power brake vacuum booster on dash panel. 2. Install and tighten the 4 power brake booster to dash panel mounting nuts to 28 Nm (250 inch lbs.) torque. 3. Using Lubriplate or equivalent, coat the bearing surface of brake pedal pin. 4. Connect booster input rod to brake pedal pin and install a NEW retainer clip. Use only a new retainer clip DO NOT USE the old clip. - NOTE: Before installing master cylinder, reposition under hood wiring harness above master cylinder mounting studs, in front of booster. 5. Carefully position master cylinder on booster. Position wire harness routing bracket onto right master cylinder mounting stud. 6. Install and tighten the 2 master cylinder to booster mounting nuts to 28 Nm (250 inch lbs.) torque. 7. Reconnect brake fluid level sensor connector. 8. Connect all vacuum hoses onto the booster vacuum check valve. 9. Check brake lamp switch operation. 10. Install the wiper module reinforcement on the vehicle. Install the 8 bolts, attaching the reinforcement to the strut towers. Install the bolt attaching the wiper module to the reinforcement. 11. Install the covers over the wiper module and the cowl. Install and securely tighten the attaching screws. 12. Reconnect the battery ground cable to the ground stud on the shock tower. 13. Turn windshield wipers ON, then OFF, in order to park wipers in the proper position before installing wiper arms. 14. Install the wiper arms on the pivots. Install and securely tighten the wiper arm to pivot attaching nuts. Install the caps on the wiper arms covering the pivot nuts. 15. Verify proper operation of the power brake booster and brake system.
2003 | Chrysler | 300M | V6-3.5L VIN M | Valve ¦Service and Repair, Procedures: Removal and Installation | REMOVAL 1. Remove valve spring. 2. Before removing valve, remove any burrs from valve stem lock grooves to prevent damage to the valve guides. Identify valves to insure installation in original location. 3. Remove valve(s) from cylinder head. INSTALLATION 1. Coat valve stems with clean engine oil and insert them in cylinder head. 2. If valves or seats have been reground, check valve tip height (A) (Fig. 34). If valve tip height is greater than 43.65 mm (1.7185 in.) intake or 45.98 mm (1.8102 in.) exhaust, grind valve tip until within specifications. Make sure measurement is taken from cylinder head surface to the top of valve stem. 3. Install valve stem seals and valve springs.
2003 | Chrysler | 300M | V6-3.5L VIN M | Steering Gear ¦Service and Repair, Procedures: Removal and Installation, Removal | REMOVAL - POWER STEERING GEAR 1. Remove the battery ground cable from the ground stud on the shock tower and isolate the ground cable by installing the cable isolator on the ground stud. 2. Position the front tires of the vehicle so that they are facing Straight-Ahead. 3. Using a steering wheel holding clamp, lock the steering wheel from rotating. - CAUTION: Before removing the steering column coupler from the intermediated steering shaft be sure the steering wheel is locked from rotating. If the steering wheel is allowed to rotate freely after it is disconnected from the intermediated shaft, the clock spring will be damaged and will need to be replaced. 4. Remove the retaining pin and the coupler bolt from the steering column coupler. Separate the intermediate steering shaft from the steering column coupler. 5. Raise the vehicle on a frame contact hoist until the front tires of the vehicle are just off the floor. 6. Remove caps from both wiper arms at the attachment to the pivots to expose the wiper arm attaching nut. Remove the nut attaching each wiper arm to its pivot. 7. Remove the wiper arms from the pivots. Wiper arms are removed from the pivots by rocking them back and force on the pivots until they can be pulled off the pivots. 8. Remove the wiper module cover and cowl cover from the vehicle. 9. Remove the eight bolts attaching the cowl reinforcement to the strut towers and the one bolt attaching the wiper module to the reinforcement. Remove the reinforcement from the vehicle. 10. Remove the in-line resonator and inlet hose from the throttle body and air let hose coming from the lid of the air cleaner housing. 11. If the steering gear being removed from the vehicle is a speed proportional steering gear, disconnect the wiring harness connector from the solenoid control valve electrical connector. The connector is located on the steering gear end cap below the brake master cylinder.. 12. Remove the two nuts mounting the master cylinder to the vacuum booster. 13. Disconnect the brake fluid level switch connector on the side of the master cylinder fluid reservoir. 14. Remove the master cylinder with the brake tubes connected from the power brake vacuum booster. Carefully position the master cylinder in an upright position on the left side valve cover of the engine. - CAUTION: Do not allow brake fluid to leak onto painted surfaces. Paint damage may occur. 15. Remove the vacuum supply hose to the power brake vacuum booster at the check valve in the vacuum booster. Position the vacuum hose out of the way. 16. Bend back the retaining tabs on the mounting plate for the tie rod to steering gear mounting bolts. 17. Remove the bolts, mounting plate and washers attaching the tie rods to the steering gear. Lay the tie rods on top of the transaxle bell housing. - NOTE: The following step should be done to prevent excessive spilling of power steering fluid when the power steering fluid lines are removed from the steering gear. 18. Using a siphon pump, remove as much power steering fluid as possible from the power steering fluid reservoir. 19. Remove the power steering fluid pressure hose and return hose from the steering gear. 20. Remove the two bolts attaching the left side of the steering gear to the crossmember. 21. Remove the two bolts attaching the steering gears right side mounting bracket to the crossmember. - NOTE: It may be necessary to loosen the two mounting bolts attaching the right mounting bracket to the steering gear in order to clear the air conditioning lines. 22. Slide steering gear and intermediate shaft forward into the engine compartment to allow access to the roll pin retaining the intermediate shaft flex coupler to the steering gear shaft. 23. Using roll pin Remover, Special Tool 6831A, remove roll pin from flex joint of intermediate shaft. Roll pin is removed from coupler using following procedure: - a. Remove knurled nut from small end of tool. - b. Insert small end of Remover through center of roll pin, then install and hand tighten knurled nut. - c. Position sleeve of removal tool on flex joint as shown. - d. While holding threaded shaft of tool from turning, tighten nut, pulling roll pin out of flex joint. 24. Separate the intermediate steering shaft from the steering gear. 25. Raise vehicle. 26. Remove the right front tire/wheel. 27. Remove the nutattaching the tie rod end to the steering arm on the right strut. 28. Remove the tie rod end from the steering arm of the strut using Puller, Special Tool C-3894-A. 29. Remove the tie rod from the vehicle. - NOTE: If the vehicle is equipped with a 2.7 liter engine, rotate the front of the left front tire/wheel as far outward as possible. This is necessary to have the required clearance to allow the removal of the steering gear from a vehicle with this engine application. 30. Remove the steering gear from the vehicle using the following steps. - a. Slide the end of the steering gear through the tie rod hole in the right side inner fender. Steering gear needs to be slid through tie rod hole until about half of the steering gear is through the hole. - b. Lift the left end of the steering gear upward, with the steering gear positioned as shown, between the back of the engine and the front of the cowl. - c. To remove the steering gear from the vehicle, pull the steering gear toward the passenger side of the vehicle out from between the cowl and the engine.
2003 | Chrysler | 300M | V6-3.5L VIN M | Valve ¦Service and Repair, Procedures: Valve and Spring Installed Height | VALVE AND SPRING INSTALLED HEIGHT 1. Coat valve stems with clean engine oil and insert them in cylinder head. 2. If valves or seats have been refaced, check valve tip height (A) (Fig. 29). If valve tip height is greater than 43.65 mm (1.7185 in.) intake or 45.98 mm (1.8102 in.) exhaust, grind valve tip until within specifications. Make sure measurement is taken from cylinder head surface to the top of valve stem. 3. Install valve seal/spring seat assembly over valve guides on all valve stems (Fig. 31). Ensure that the garter spring is intact around the top of the rubber seal. 4. Place valve spring (color-coded end facing up (Fig. 30)) and valve retainer into position on spring seat (Fig. 31). 5. Compress valve springs with valve spring compressor C-3422-D and adapter 6526, install locks and release tool. 6. If valves and/or seats are refaced, measure the installed height of springs (B) (Fig. 29). Measurements are taken from top of spring seat to the bottom surface of spring retainer. If height is greater than 38.75 mm (1.5256 in.), install a 0.762 mm (0.030 in.) spacer in head counterbore under the valve spring seat to bring spring height back within specification.
2003 | Chrysler | 300M | V6-3.5L VIN M | Valve Spring ¦Service and Repair, Procedures: Valve and Spring Installed Height | VALVE AND SPRING INSTALLED HEIGHT 1. Coat valve stems with clean engine oil and insert them in cylinder head. 2. If valves or seats have been refaced, check valve tip height (A) (Fig. 29). If valve tip height is greater than 43.65 mm (1.7185 in.) intake or 45.98 mm (1.8102 in.) exhaust, grind valve tip until within specifications. Make sure measurement is taken from cylinder head surface to the top of valve stem. 3. Install valve seal/spring seat assembly over valve guides on all valve stems (Fig. 31). Ensure that the garter spring is intact around the top of the rubber seal. 4. Place valve spring (color-coded end facing up (Fig. 30)) and valve retainer into position on spring seat (Fig. 31). 5. Compress valve springs with valve spring compressor C-3422-D and adapter 6526, install locks and release tool. 6. If valves and/or seats are refaced, measure the installed height of springs (B) (Fig. 29). Measurements are taken from top of spring seat to the bottom surface of spring retainer. If height is greater than 38.75 mm (1.5256 in.), install a 0.762 mm (0.030 in.) spacer in head counterbore under the valve spring seat to bring spring height back within specification.
2003 | Chrysler | 300M | V6-3.5L VIN M | Power Steering Line/Hose ¦Service and Repair, Procedures: Pressure / Return Hose Assembly, Removal | REMOVAL - PRESSURE AND RETURN HOSES 1. Remove the battery ground cable from the ground stud on the shock tower and isolate the ground cable by installing the cable isolator on the ground stud. 2. Position the front tires of the vehicle so that they are facing straight-ahead. 3. Raise the vehicle on a frame contact type hoist until the front tires of the vehicle are just off the floor. 4. Remove caps from both wiper arms at the attachment to the pivots to expose the wiper arm attaching nuts. Remove the nut attaching each wiper arm to its pivot. 5. Remove the wiper arms from the pivots. Wiper arms are removed from the pivots by rocking them back and force on the pivots until they can be pulled off the pivots. 6. Remove the wiper module cover and cowl cover. 7. Remove the 8 bolts, attaching the reinforcement to the strut towers and the 1 bolt attaching the wiper module to the reinforcement. Remove the reinforcement from the vehicle. 8. Remove the in-line resonator and inlet hose from the throttle body and air let hose coming from the lid of the air cleaner housing. - NOTE: When locking the steering wheel, the front tires of the vehicle are to be facing straight ahead. 9. Using a steering wheel clamp, lock the steering wheel from rotating. - CAUTION: Before removing the steering column coupler from the intermediated steering shaft be sure the steering wheel is locked from rotating. If the steering wheel is allowed to rotate freely after it is disconnected from the intermediated shaft, the clock spring will be damaged and will need to be replaced. 10. Remove the retaining pin and the coupler bolt from the steering column coupler. Separate the intermediate steering shaft from the steering column coupler. 11. Bend back the retaining tabs on the mounting plate for the tie rod to steering gear mounting bolts. 12. Remove the bolts, mounting plate and washers attaching the tie rods to the steering gear. Lay the tie rods on top of the transaxle bell housing. - NOTE: The following step should be done to prevent excessive spilling of power steering fluid when the power steering fluid lines are removed from the steering gear. 13. Using a siphon pump, remove as much power steering fluid as possible from the power steering fluid reservoir. 14. Remove the 2 nuts mounting the master cylinder to the vacuum booster. 15. Remove the master cylinder with the brake tubes connected, from the vacuum booster. Carefully position the master cylinder in an upright position on the left side valve cover of the engine. 16. Remove the vacuum supply hose to the vacuum booster at the check valve in the vacuum booster. Position the vacuum hose out of the way. 17. Remove the power steering fluid pressure hose and return hose from the steering gear. 18. Remove the 2 bolts attaching the left side of the steering gear to the crossmember. 19. Remove the 2 bolts attaching the steering gears right side mounting bracket to the crossmember. 20. Move the steering gear to clear the pressure and return lines. 21. Remove the bolts mounting the power steering hoses to the left frame rail. 22. Raise vehicle. 23. 300M only - The front fascia will require removal to access the power steering cooler. See Frames and Bumpers. 24. Remove the power steering fluid return hose from the power steering fluid cooler. Let the remaining power steering fluid drain out of the return hose and the power steering fluid cooler. 25. Lower the vehicle. 26. Remove the power steering fluid hoses from the vehicle. The power steering fluid hoses are removable from the back of the engine compartment.
2003 | Chrysler | 300M | V6-3.5L VIN M | Differential Fluid - A/T ¦Service and Repair, Procedures: 42LE Automatic Transaxle, Differential Sump - Fluid Level and Condition Check | 42LE - Automatic Transaxle STANDARD PROCEDURE - Differential Sump / Fluid Level and Condition Check NOTE: The transmission and differential have separate oil sumps. The transmission sump requires automatic transmission fluid. Refer to proper fluid required for this transaxle. The differential sump requires petroleum based hypoid gear lube. Refer to proper fluid required for this differential. DIFFERENTIAL SUMP The differential sump is checked separately from the transmission. A fill plug located on the side of the transaxle must be removed to check fluid level. The fluid should be within 9 mm (.375 inch) of the bottom of the fill hole. The differential capacity is 0.95 liters (32 ounces). Adjust if needed. Use Mopar (R) Fuel Saving 75w-90 Petroleum Based Hypoid Gear Lubricant. Inspect the differential area during engine oil changes for any leaks. If leakage is present, determine the source of the leak and repair as required. Remove the fill plug and verify the proper level. Adjust if needed. Use Mopar (R) Fuel Saving 75w90 Petroleum Based Hypoid Gear Lubricant.
2003 | Chrysler | 300M | V6-3.5L VIN V | Vacuum Brake Booster ¦Service and Repair, Procedures | REMOVAL - POWER BRAKE BOOSTER 1. Remove the battery ground cable from the ground stud on the right strut tower. Then, correctly isolate the ground cable by installing the cable isolator on the ground stud. 2. Remove caps from both wiper arms at the attachment to the pivots to expose the wiper arm attaching nut. Remove the nut attaching each wiper arm to its pivot. 3. Remove the wiper arms from the pivots. Wiper arms are removed from the pivots by rocking them back and force on the pivots until they can be pulled off the pivots. 4. Remove the wiper module cover and cowl cover from the vehicle. 5. Remove the 8 bolts, attaching the reinforcement to the strut towers and the 1 bolt attaching the wiper module to the reinforcement. Remove the reinforcement from the vehicle. 6. Disconnect the wire connector from the brake fluid level sensor on the right side of the master cylinder reservoir. 7. Remove the 2 nuts attaching the master cylinder to the vacuum booster. 8. Carefully slide master cylinder off vacuum booster with brake lines attached, and position it backwards, on top of left engine cylinder head cover. 9. Disconnect vacuum hose from power brake booster check valve. DO NOT REMOVE CHECK VALVE FROM POWER BRAKE BOOSTER. 10. From under instrument panel, position a small screwdriver between the center tang on the power brake booster input rod to brake pedal pin retaining clip. 11. Rotate screwdriver enough to allow retainer clip center tang to pass over end of brake pedal pin and pull retainer clip off pin. Discard retainer clip it is not to be reused, replace only with a new retainer clip. 12. Remove the four nuts that attach the power brake booster to the vehicle dash panel. Nuts are accessible from under the dash panel in the area of the steering column and pedal bracket. 13. Rotate the windshield wiper motor crank lever until the crank lever points in the 12 o'clock position. 14. Slide the power brake booster out of the dash panel and remove from vehicle. - CAUTION: Do not attempt to disassemble the power brake vacuum booster. It is serviced ONLY as a complete assembly. INSTALLATION - POWER BRAKE BOOSTER 1. Position power brake vacuum booster on dash panel. 2. Install and tighten the 4 power brake booster to dash panel mounting nuts to 28 Nm (250 inch lbs.) torque. 3. Using Lubriplate or equivalent, coat the bearing surface of brake pedal pin. 4. Connect booster input rod to brake pedal pin and install a NEW retainer clip. Use only a new retainer clip DO NOT USE the old clip. - NOTE: Before installing master cylinder, reposition under hood wiring harness above master cylinder mounting studs, in front of booster. 5. Carefully position master cylinder on booster. Position wire harness routing bracket onto right master cylinder mounting stud. 6. Install and tighten the 2 master cylinder to booster mounting nuts to 28 Nm (250 inch lbs.) torque. 7. Reconnect brake fluid level sensor connector. 8. Connect all vacuum hoses onto the booster vacuum check valve. 9. Check brake lamp switch operation. 10. Install the wiper module reinforcement on the vehicle. Install the 8 bolts, attaching the reinforcement to the strut towers. Install the bolt attaching the wiper module to the reinforcement. 11. Install the covers over the wiper module and the cowl. Install and securely tighten the attaching screws. 12. Reconnect the battery ground cable to the ground stud on the shock tower. 13. Turn windshield wipers ON, then OFF, in order to park wipers in the proper position before installing wiper arms. 14. Install the wiper arms on the pivots. Install and securely tighten the wiper arm to pivot attaching nuts. Install the caps on the wiper arms covering the pivot nuts. 15. Verify proper operation of the power brake booster and brake system.
2003 | Chrysler | 300M | V6-3.5L VIN V | Valve ¦Service and Repair, Procedures: Removal and Installation | REMOVAL 1. Remove valve spring. 2. Before removing valve, remove any burrs from valve stem lock grooves to prevent damage to the valve guides. Identify valves to insure installation in original location. 3. Remove valve(s) from cylinder head. INSTALLATION 1. Coat valve stems with clean engine oil and insert them in cylinder head. 2. If valves or seats have been reground, check valve tip height (A) (Fig. 34). If valve tip height is greater than 43.65 mm (1.7185 in.) intake or 45.98 mm (1.8102 in.) exhaust, grind valve tip until within specifications. Make sure measurement is taken from cylinder head surface to the top of valve stem. 3. Install valve stem seals and valve springs.
2003 | Chrysler | 300M | V6-3.5L VIN V | Steering Gear ¦Service and Repair, Procedures: Removal and Installation, Removal | REMOVAL - POWER STEERING GEAR 1. Remove the battery ground cable from the ground stud on the shock tower and isolate the ground cable by installing the cable isolator on the ground stud. 2. Position the front tires of the vehicle so that they are facing Straight-Ahead. 3. Using a steering wheel holding clamp, lock the steering wheel from rotating. - CAUTION: Before removing the steering column coupler from the intermediated steering shaft be sure the steering wheel is locked from rotating. If the steering wheel is allowed to rotate freely after it is disconnected from the intermediated shaft, the clock spring will be damaged and will need to be replaced. 4. Remove the retaining pin and the coupler bolt from the steering column coupler. Separate the intermediate steering shaft from the steering column coupler. 5. Raise the vehicle on a frame contact hoist until the front tires of the vehicle are just off the floor. 6. Remove caps from both wiper arms at the attachment to the pivots to expose the wiper arm attaching nut. Remove the nut attaching each wiper arm to its pivot. 7. Remove the wiper arms from the pivots. Wiper arms are removed from the pivots by rocking them back and force on the pivots until they can be pulled off the pivots. 8. Remove the wiper module cover and cowl cover from the vehicle. 9. Remove the eight bolts attaching the cowl reinforcement to the strut towers and the one bolt attaching the wiper module to the reinforcement. Remove the reinforcement from the vehicle. 10. Remove the in-line resonator and inlet hose from the throttle body and air let hose coming from the lid of the air cleaner housing. 11. If the steering gear being removed from the vehicle is a speed proportional steering gear, disconnect the wiring harness connector from the solenoid control valve electrical connector. The connector is located on the steering gear end cap below the brake master cylinder.. 12. Remove the two nuts mounting the master cylinder to the vacuum booster. 13. Disconnect the brake fluid level switch connector on the side of the master cylinder fluid reservoir. 14. Remove the master cylinder with the brake tubes connected from the power brake vacuum booster. Carefully position the master cylinder in an upright position on the left side valve cover of the engine. - CAUTION: Do not allow brake fluid to leak onto painted surfaces. Paint damage may occur. 15. Remove the vacuum supply hose to the power brake vacuum booster at the check valve in the vacuum booster. Position the vacuum hose out of the way. 16. Bend back the retaining tabs on the mounting plate for the tie rod to steering gear mounting bolts. 17. Remove the bolts, mounting plate and washers attaching the tie rods to the steering gear. Lay the tie rods on top of the transaxle bell housing. - NOTE: The following step should be done to prevent excessive spilling of power steering fluid when the power steering fluid lines are removed from the steering gear. 18. Using a siphon pump, remove as much power steering fluid as possible from the power steering fluid reservoir. 19. Remove the power steering fluid pressure hose and return hose from the steering gear. 20. Remove the two bolts attaching the left side of the steering gear to the crossmember. 21. Remove the two bolts attaching the steering gears right side mounting bracket to the crossmember. - NOTE: It may be necessary to loosen the two mounting bolts attaching the right mounting bracket to the steering gear in order to clear the air conditioning lines. 22. Slide steering gear and intermediate shaft forward into the engine compartment to allow access to the roll pin retaining the intermediate shaft flex coupler to the steering gear shaft. 23. Using roll pin Remover, Special Tool 6831A, remove roll pin from flex joint of intermediate shaft. Roll pin is removed from coupler using following procedure: - a. Remove knurled nut from small end of tool. - b. Insert small end of Remover through center of roll pin, then install and hand tighten knurled nut. - c. Position sleeve of removal tool on flex joint as shown. - d. While holding threaded shaft of tool from turning, tighten nut, pulling roll pin out of flex joint. 24. Separate the intermediate steering shaft from the steering gear. 25. Raise vehicle. 26. Remove the right front tire/wheel. 27. Remove the nutattaching the tie rod end to the steering arm on the right strut. 28. Remove the tie rod end from the steering arm of the strut using Puller, Special Tool C-3894-A. 29. Remove the tie rod from the vehicle. - NOTE: If the vehicle is equipped with a 2.7 liter engine, rotate the front of the left front tire/wheel as far outward as possible. This is necessary to have the required clearance to allow the removal of the steering gear from a vehicle with this engine application. 30. Remove the steering gear from the vehicle using the following steps. - a. Slide the end of the steering gear through the tie rod hole in the right side inner fender. Steering gear needs to be slid through tie rod hole until about half of the steering gear is through the hole. - b. Lift the left end of the steering gear upward, with the steering gear positioned as shown, between the back of the engine and the front of the cowl. - c. To remove the steering gear from the vehicle, pull the steering gear toward the passenger side of the vehicle out from between the cowl and the engine.
2003 | Chrysler | 300M | V6-3.5L VIN V | Valve ¦Service and Repair, Procedures: Valve and Spring Installed Height | VALVE AND SPRING INSTALLED HEIGHT 1. Coat valve stems with clean engine oil and insert them in cylinder head. 2. If valves or seats have been refaced, check valve tip height (A) (Fig. 29). If valve tip height is greater than 43.65 mm (1.7185 in.) intake or 45.98 mm (1.8102 in.) exhaust, grind valve tip until within specifications. Make sure measurement is taken from cylinder head surface to the top of valve stem. 3. Install valve seal/spring seat assembly over valve guides on all valve stems (Fig. 31). Ensure that the garter spring is intact around the top of the rubber seal. 4. Place valve spring (color-coded end facing up (Fig. 30)) and valve retainer into position on spring seat (Fig. 31). 5. Compress valve springs with valve spring compressor C-3422-D and adapter 6526, install locks and release tool. 6. If valves and/or seats are refaced, measure the installed height of springs (B) (Fig. 29). Measurements are taken from top of spring seat to the bottom surface of spring retainer. If height is greater than 38.75 mm (1.5256 in.), install a 0.762 mm (0.030 in.) spacer in head counterbore under the valve spring seat to bring spring height back within specification.
2003 | Chrysler | 300M | V6-3.5L VIN V | Valve Spring ¦Service and Repair, Procedures: Valve and Spring Installed Height | VALVE AND SPRING INSTALLED HEIGHT 1. Coat valve stems with clean engine oil and insert them in cylinder head. 2. If valves or seats have been refaced, check valve tip height (A) (Fig. 29). If valve tip height is greater than 43.65 mm (1.7185 in.) intake or 45.98 mm (1.8102 in.) exhaust, grind valve tip until within specifications. Make sure measurement is taken from cylinder head surface to the top of valve stem. 3. Install valve seal/spring seat assembly over valve guides on all valve stems (Fig. 31). Ensure that the garter spring is intact around the top of the rubber seal. 4. Place valve spring (color-coded end facing up (Fig. 30)) and valve retainer into position on spring seat (Fig. 31). 5. Compress valve springs with valve spring compressor C-3422-D and adapter 6526, install locks and release tool. 6. If valves and/or seats are refaced, measure the installed height of springs (B) (Fig. 29). Measurements are taken from top of spring seat to the bottom surface of spring retainer. If height is greater than 38.75 mm (1.5256 in.), install a 0.762 mm (0.030 in.) spacer in head counterbore under the valve spring seat to bring spring height back within specification.
2003 | Chrysler | 300M | V6-3.5L VIN V | Power Steering Line/Hose ¦Service and Repair, Procedures: Pressure / Return Hose Assembly, Removal | REMOVAL - PRESSURE AND RETURN HOSES 1. Remove the battery ground cable from the ground stud on the shock tower and isolate the ground cable by installing the cable isolator on the ground stud. 2. Position the front tires of the vehicle so that they are facing straight-ahead. 3. Raise the vehicle on a frame contact type hoist until the front tires of the vehicle are just off the floor. 4. Remove caps from both wiper arms at the attachment to the pivots to expose the wiper arm attaching nuts. Remove the nut attaching each wiper arm to its pivot. 5. Remove the wiper arms from the pivots. Wiper arms are removed from the pivots by rocking them back and force on the pivots until they can be pulled off the pivots. 6. Remove the wiper module cover and cowl cover. 7. Remove the 8 bolts, attaching the reinforcement to the strut towers and the 1 bolt attaching the wiper module to the reinforcement. Remove the reinforcement from the vehicle. 8. Remove the in-line resonator and inlet hose from the throttle body and air let hose coming from the lid of the air cleaner housing. - NOTE: When locking the steering wheel, the front tires of the vehicle are to be facing straight ahead. 9. Using a steering wheel clamp, lock the steering wheel from rotating. - CAUTION: Before removing the steering column coupler from the intermediated steering shaft be sure the steering wheel is locked from rotating. If the steering wheel is allowed to rotate freely after it is disconnected from the intermediated shaft, the clock spring will be damaged and will need to be replaced. 10. Remove the retaining pin and the coupler bolt from the steering column coupler. Separate the intermediate steering shaft from the steering column coupler. 11. Bend back the retaining tabs on the mounting plate for the tie rod to steering gear mounting bolts. 12. Remove the bolts, mounting plate and washers attaching the tie rods to the steering gear. Lay the tie rods on top of the transaxle bell housing. - NOTE: The following step should be done to prevent excessive spilling of power steering fluid when the power steering fluid lines are removed from the steering gear. 13. Using a siphon pump, remove as much power steering fluid as possible from the power steering fluid reservoir. 14. Remove the 2 nuts mounting the master cylinder to the vacuum booster. 15. Remove the master cylinder with the brake tubes connected, from the vacuum booster. Carefully position the master cylinder in an upright position on the left side valve cover of the engine. 16. Remove the vacuum supply hose to the vacuum booster at the check valve in the vacuum booster. Position the vacuum hose out of the way. 17. Remove the power steering fluid pressure hose and return hose from the steering gear. 18. Remove the 2 bolts attaching the left side of the steering gear to the crossmember. 19. Remove the 2 bolts attaching the steering gears right side mounting bracket to the crossmember. 20. Move the steering gear to clear the pressure and return lines. 21. Remove the bolts mounting the power steering hoses to the left frame rail. 22. Raise vehicle. 23. 300M only - The front fascia will require removal to access the power steering cooler. See Frames and Bumpers. 24. Remove the power steering fluid return hose from the power steering fluid cooler. Let the remaining power steering fluid drain out of the return hose and the power steering fluid cooler. 25. Lower the vehicle. 26. Remove the power steering fluid hoses from the vehicle. The power steering fluid hoses are removable from the back of the engine compartment.
2003 | Chrysler | 300M | V6-3.5L VIN V | Differential Fluid - A/T ¦Service and Repair, Procedures: 42LE Automatic Transaxle, Differential Sump - Fluid Level and Condition Check | 42LE - Automatic Transaxle STANDARD PROCEDURE - Differential Sump / Fluid Level and Condition Check NOTE: The transmission and differential have separate oil sumps. The transmission sump requires automatic transmission fluid. Refer to proper fluid required for this transaxle. The differential sump requires petroleum based hypoid gear lube. Refer to proper fluid required for this differential. DIFFERENTIAL SUMP The differential sump is checked separately from the transmission. A fill plug located on the side of the transaxle must be removed to check fluid level. The fluid should be within 9 mm (.375 inch) of the bottom of the fill hole. The differential capacity is 0.95 liters (32 ounces). Adjust if needed. Use Mopar (R) Fuel Saving 75w-90 Petroleum Based Hypoid Gear Lubricant. Inspect the differential area during engine oil changes for any leaks. If leakage is present, determine the source of the leak and repair as required. Remove the fill plug and verify the proper level. Adjust if needed. Use Mopar (R) Fuel Saving 75w90 Petroleum Based Hypoid Gear Lubricant.
2003 | Chrysler | Concorde | V6-2.7L VIN R | Vacuum Brake Booster ¦Service and Repair, Procedures | REMOVAL - POWER BRAKE BOOSTER 1. Remove the battery ground cable from the ground stud on the right strut tower. Then, correctly isolate the ground cable by installing the cable isolator on the ground stud. 2. Remove caps from both wiper arms at the attachment to the pivots to expose the wiper arm attaching nut. Remove the nut attaching each wiper arm to its pivot. 3. Remove the wiper arms from the pivots. Wiper arms are removed from the pivots by rocking them back and force on the pivots until they can be pulled off the pivots. 4. Remove the wiper module cover and cowl cover from the vehicle. 5. Remove the 8 bolts, attaching the reinforcement to the strut towers and the 1 bolt attaching the wiper module to the reinforcement. Remove the reinforcement from the vehicle. 6. Disconnect the wire connector from the brake fluid level sensor on the right side of the master cylinder reservoir. 7. Remove the 2 nuts attaching the master cylinder to the vacuum booster. 8. Carefully slide master cylinder off vacuum booster with brake lines attached, and position it backwards, on top of left engine cylinder head cover. 9. Disconnect vacuum hose from power brake booster check valve. DO NOT REMOVE CHECK VALVE FROM POWER BRAKE BOOSTER. 10. From under instrument panel, position a small screwdriver between the center tang on the power brake booster input rod to brake pedal pin retaining clip. 11. Rotate screwdriver enough to allow retainer clip center tang to pass over end of brake pedal pin and pull retainer clip off pin. Discard retainer clip it is not to be reused, replace only with a new retainer clip. 12. Remove the four nuts that attach the power brake booster to the vehicle dash panel. Nuts are accessible from under the dash panel in the area of the steering column and pedal bracket. 13. Rotate the windshield wiper motor crank lever until the crank lever points in the 12 o'clock position. 14. Slide the power brake booster out of the dash panel and remove from vehicle. - CAUTION: Do not attempt to disassemble the power brake vacuum booster. It is serviced ONLY as a complete assembly. INSTALLATION - POWER BRAKE BOOSTER 1. Position power brake vacuum booster on dash panel. 2. Install and tighten the 4 power brake booster to dash panel mounting nuts to 28 Nm (250 inch lbs.) torque. 3. Using Lubriplate or equivalent, coat the bearing surface of brake pedal pin. 4. Connect booster input rod to brake pedal pin and install a NEW retainer clip. Use only a new retainer clip DO NOT USE the old clip. - NOTE: Before installing master cylinder, reposition under hood wiring harness above master cylinder mounting studs, in front of booster. 5. Carefully position master cylinder on booster. Position wire harness routing bracket onto right master cylinder mounting stud. 6. Install and tighten the 2 master cylinder to booster mounting nuts to 28 Nm (250 inch lbs.) torque. 7. Reconnect brake fluid level sensor connector. 8. Connect all vacuum hoses onto the booster vacuum check valve. 9. Check brake lamp switch operation. 10. Install the wiper module reinforcement on the vehicle. Install the 8 bolts, attaching the reinforcement to the strut towers. Install the bolt attaching the wiper module to the reinforcement. 11. Install the covers over the wiper module and the cowl. Install and securely tighten the attaching screws. 12. Reconnect the battery ground cable to the ground stud on the shock tower. 13. Turn windshield wipers ON, then OFF, in order to park wipers in the proper position before installing wiper arms. 14. Install the wiper arms on the pivots. Install and securely tighten the wiper arm to pivot attaching nuts. Install the caps on the wiper arms covering the pivot nuts. 15. Verify proper operation of the power brake booster and brake system.
2003 | Chrysler | Concorde | V6-2.7L VIN R | Valve ¦Service and Repair, Procedures: Removal and Installation | REMOVAL 1. Remove cylinder head(s). 2. Remove valve spring. 3. Before removing valves, remove any burrs from valve stem lock grooves to prevent damage to the valve guides. 4. Remove valve. Identify each valve to ensure installation in original location. INSTALLATION 1. Coat valve stems with clean engine oil and insert them in cylinder head. 2. If valves or seats have been reground, check valve tip height (A) (Fig. 34). If valve tip height for intake valve is greater than 47.59 mm (1.8737 in.) or 49.14 mm (1.9347 in.) for exhaust valve, grind valve tip until within specifications. Make sure measurement is taken from cylinder head surface to the top of valve stem. 3. Install valve spring.
2003 | Chrysler | Concorde | V6-2.7L VIN R | Valve Spring ¦Service and Repair, Procedures: Off Vehicle Service | REMOVAL - OFF VEHICLE 1. With cylinder head removed, compress valve springs using a Special Tool C-3422-D, Valve Spring Compressor. 2. Remove valve retaining locks, valve spring retainers, valve springs and valve spring seat/stem seal assembly (Fig. 35). INSPECTION - Whenever valves have been removed for inspection, reconditioning or replacement, valve springs should be tested (Fig. 36). As an example; the compression length of a spring to be tested is 38.00 mm (1.496 in.). Turn the table of Tool C-647 until surface is in line with the 38.00 mm (1.496 in.) mark on the threaded stud and the zero mark on the front. Place spring over stud on the table and lift compressing lever to set tone device. Pull on torque wrench until ping is heard. Take reading on torque wrench at this instant. Multiply this reading by two. This will give the spring load at test length. Fractional measurements are indicated on the table for finer adjustments. Refer to Specifications to obtain specified height and allowable tensions. Replace any springs that do not meet specifications. INSTALLATION - OFF VEHICLE 1. If removed, install valve(s). 2. If valves or seats have been reground, check valve tip height (A) (Fig. 37). If valve tip height for intake valve is greater than 47.59 mm (1.8737 in.) or 49.14 mm (1.9347 in.) for exhaust valve, grind valve tip until within specifications. Make sure measurement is taken from cylinder head surface to the top of valve stem. 3. Install valve seal/spring seat assembly over valve guides on all valve stems (Fig. 38). Ensure that the garter spring is intact around the top of the rubber seal. Install valve springs, valve retainers. 4. Compress valve springs with a valve spring compressor install locks and release tool. If valves and/or seats are reground, measure the installed height of springs (B) (Fig. 37), make sure measurements are taken from top of spring seat to the bottom surface of spring retainer. If height is greater than 38.75 mm (1.5256 in.), install a 0.762 mm (0.030 in.) spacer in head counterbore under the valve spring seat to bring spring height back within specification.
2003 | Chrysler | Concorde | V6-2.7L VIN R | Steering Gear ¦Service and Repair, Procedures: Removal and Installation, Removal | REMOVAL - POWER STEERING GEAR 1. Remove the battery ground cable from the ground stud on the shock tower and isolate the ground cable by installing the cable isolator on the ground stud. 2. Position the front tires of the vehicle so that they are facing Straight-Ahead. 3. Using a steering wheel holding clamp, lock the steering wheel from rotating. - CAUTION: Before removing the steering column coupler from the intermediated steering shaft be sure the steering wheel is locked from rotating. If the steering wheel is allowed to rotate freely after it is disconnected from the intermediated shaft, the clock spring will be damaged and will need to be replaced. 4. Remove the retaining pin and the coupler bolt from the steering column coupler. Separate the intermediate steering shaft from the steering column coupler. 5. Raise the vehicle on a frame contact hoist until the front tires of the vehicle are just off the floor. 6. Remove caps from both wiper arms at the attachment to the pivots to expose the wiper arm attaching nut. Remove the nut attaching each wiper arm to its pivot. 7. Remove the wiper arms from the pivots. Wiper arms are removed from the pivots by rocking them back and force on the pivots until they can be pulled off the pivots. 8. Remove the wiper module cover and cowl cover from the vehicle. 9. Remove the eight bolts attaching the cowl reinforcement to the strut towers and the one bolt attaching the wiper module to the reinforcement. Remove the reinforcement from the vehicle. 10. Remove the in-line resonator and inlet hose from the throttle body and air let hose coming from the lid of the air cleaner housing. 11. If the steering gear being removed from the vehicle is a speed proportional steering gear, disconnect the wiring harness connector from the solenoid control valve electrical connector. The connector is located on the steering gear end cap below the brake master cylinder.. 12. Remove the two nuts mounting the master cylinder to the vacuum booster. 13. Disconnect the brake fluid level switch connector on the side of the master cylinder fluid reservoir. 14. Remove the master cylinder with the brake tubes connected from the power brake vacuum booster. Carefully position the master cylinder in an upright position on the left side valve cover of the engine. - CAUTION: Do not allow brake fluid to leak onto painted surfaces. Paint damage may occur. 15. Remove the vacuum supply hose to the power brake vacuum booster at the check valve in the vacuum booster. Position the vacuum hose out of the way. 16. Bend back the retaining tabs on the mounting plate for the tie rod to steering gear mounting bolts. 17. Remove the bolts, mounting plate and washers attaching the tie rods to the steering gear. Lay the tie rods on top of the transaxle bell housing. - NOTE: The following step should be done to prevent excessive spilling of power steering fluid when the power steering fluid lines are removed from the steering gear. 18. Using a siphon pump, remove as much power steering fluid as possible from the power steering fluid reservoir. 19. Remove the power steering fluid pressure hose and return hose from the steering gear. 20. Remove the two bolts attaching the left side of the steering gear to the crossmember. 21. Remove the two bolts attaching the steering gears right side mounting bracket to the crossmember. - NOTE: It may be necessary to loosen the two mounting bolts attaching the right mounting bracket to the steering gear in order to clear the air conditioning lines. 22. Slide steering gear and intermediate shaft forward into the engine compartment to allow access to the roll pin retaining the intermediate shaft flex coupler to the steering gear shaft. 23. Using roll pin Remover, Special Tool 6831A, remove roll pin from flex joint of intermediate shaft. Roll pin is removed from coupler using following procedure: - a. Remove knurled nut from small end of tool. - b. Insert small end of Remover through center of roll pin, then install and hand tighten knurled nut. - c. Position sleeve of removal tool on flex joint as shown. - d. While holding threaded shaft of tool from turning, tighten nut, pulling roll pin out of flex joint. 24. Separate the intermediate steering shaft from the steering gear. 25. Raise vehicle. 26. Remove the right front tire/wheel. 27. Remove the nutattaching the tie rod end to the steering arm on the right strut. 28. Remove the tie rod end from the steering arm of the strut using Puller, Special Tool C-3894-A. 29. Remove the tie rod from the vehicle. - NOTE: If the vehicle is equipped with a 2.7 liter engine, rotate the front of the left front tire/wheel as far outward as possible. This is necessary to have the required clearance to allow the removal of the steering gear from a vehicle with this engine application. 30. Remove the steering gear from the vehicle using the following steps. - a. Slide the end of the steering gear through the tie rod hole in the right side inner fender. Steering gear needs to be slid through tie rod hole until about half of the steering gear is through the hole. - b. Lift the left end of the steering gear upward, with the steering gear positioned as shown, between the back of the engine and the front of the cowl. - c. To remove the steering gear from the vehicle, pull the steering gear toward the passenger side of the vehicle out from between the cowl and the engine.
2003 | Chrysler | Concorde | V6-2.7L VIN R | Valve ¦Service and Repair, Procedures: Valve and Spring Installed Height | VALVE AND SPRING INSTALLED HEIGHT 1. Coat valve stems with clean engine oil and insert them in cylinder head. 2. If valves or seats have been refaced, check valve tip height (A) (Fig. 30). If valve tip height for intake valve is greater than 47.59 (1.8737 in.) or 49.14 (1.9347 in.) for exhaust valve, grind valve tip until within specifications. Make sure measurement is taken from cylinder head surface to the top of valve stem. 3. Install valve seal/spring seat assembly over valve guides on all valve stems (Fig. 31). Ensure that the garter spring is intact around the top of the rubber seal. 4. Position valve springs and retainer on spring seat (Fig. 31). 5. Compress valve spring with a valve spring compressor. 6. Install retainer locks and release tool. 7. If valves and/or seats are refaced, measure the installed height of springs (B) (Fig. 30). Measurement is taken from top of spring seat to the bottom surface of spring retainer. If height is greater than 38.75 mm (1.5256 in.), install a 0.762 mm (0.030 in.) spacer in head counterbore under the valve spring seat to bring spring height back within specification.
2003 | Chrysler | Concorde | V6-2.7L VIN R | Valve Spring ¦Service and Repair, Procedures: Valve and Spring Installed Height | VALVE AND SPRING INSTALLED HEIGHT 1. Coat valve stems with clean engine oil and insert them in cylinder head. 2. If valves or seats have been refaced, check valve tip height (A) (Fig. 30). If valve tip height for intake valve is greater than 47.59 (1.8737 in.) or 49.14 (1.9347 in.) for exhaust valve, grind valve tip until within specifications. Make sure measurement is taken from cylinder head surface to the top of valve stem. 3. Install valve seal/spring seat assembly over valve guides on all valve stems (Fig. 31). Ensure that the garter spring is intact around the top of the rubber seal. 4. Position valve springs and retainer on spring seat (Fig. 31). 5. Compress valve spring with a valve spring compressor. 6. Install retainer locks and release tool. 7. If valves and/or seats are refaced, measure the installed height of springs (B) (Fig. 30). Measurement is taken from top of spring seat to the bottom surface of spring retainer. If height is greater than 38.75 mm (1.5256 in.), install a 0.762 mm (0.030 in.) spacer in head counterbore under the valve spring seat to bring spring height back within specification.
2003 | Chrysler | Concorde | V6-2.7L VIN R | Power Steering Line/Hose ¦Service and Repair, Procedures: Pressure / Return Hose Assembly, Removal | REMOVAL - PRESSURE AND RETURN HOSES 1. Remove the battery ground cable from the ground stud on the shock tower and isolate the ground cable by installing the cable isolator on the ground stud. 2. Position the front tires of the vehicle so that they are facing straight-ahead. 3. Raise the vehicle on a frame contact type hoist until the front tires of the vehicle are just off the floor. 4. Remove caps from both wiper arms at the attachment to the pivots to expose the wiper arm attaching nuts. Remove the nut attaching each wiper arm to its pivot. 5. Remove the wiper arms from the pivots. Wiper arms are removed from the pivots by rocking them back and force on the pivots until they can be pulled off the pivots. 6. Remove the wiper module cover and cowl cover. 7. Remove the 8 bolts, attaching the reinforcement to the strut towers and the 1 bolt attaching the wiper module to the reinforcement. Remove the reinforcement from the vehicle. 8. Remove the in-line resonator and inlet hose from the throttle body and air let hose coming from the lid of the air cleaner housing. - NOTE: When locking the steering wheel, the front tires of the vehicle are to be facing straight ahead. 9. Using a steering wheel clamp, lock the steering wheel from rotating. - CAUTION: Before removing the steering column coupler from the intermediated steering shaft be sure the steering wheel is locked from rotating. If the steering wheel is allowed to rotate freely after it is disconnected from the intermediated shaft, the clock spring will be damaged and will need to be replaced. 10. Remove the retaining pin and the coupler bolt from the steering column coupler. Separate the intermediate steering shaft from the steering column coupler. 11. Bend back the retaining tabs on the mounting plate for the tie rod to steering gear mounting bolts. 12. Remove the bolts, mounting plate and washers attaching the tie rods to the steering gear. Lay the tie rods on top of the transaxle bell housing. - NOTE: The following step should be done to prevent excessive spilling of power steering fluid when the power steering fluid lines are removed from the steering gear. 13. Using a siphon pump, remove as much power steering fluid as possible from the power steering fluid reservoir. 14. Remove the 2 nuts mounting the master cylinder to the vacuum booster. 15. Remove the master cylinder with the brake tubes connected, from the vacuum booster. Carefully position the master cylinder in an upright position on the left side valve cover of the engine. 16. Remove the vacuum supply hose to the vacuum booster at the check valve in the vacuum booster. Position the vacuum hose out of the way. 17. Remove the power steering fluid pressure hose and return hose from the steering gear. 18. Remove the 2 bolts attaching the left side of the steering gear to the crossmember. 19. Remove the 2 bolts attaching the steering gears right side mounting bracket to the crossmember. 20. Move the steering gear to clear the pressure and return lines. 21. Remove the bolts mounting the power steering hoses to the left frame rail. 22. Raise vehicle. 23. 300M only - The front fascia will require removal to access the power steering cooler. See Frames and Bumpers. 24. Remove the power steering fluid return hose from the power steering fluid cooler. Let the remaining power steering fluid drain out of the return hose and the power steering fluid cooler. 25. Lower the vehicle. 26. Remove the power steering fluid hoses from the vehicle. The power steering fluid hoses are removable from the back of the engine compartment.
2003 | Chrysler | Concorde | V6-2.7L VIN R | Differential Fluid - A/T ¦Service and Repair, Procedures: 42LE Automatic Transaxle, Differential Sump - Fluid Level and Condition Check | 42LE - Automatic Transaxle STANDARD PROCEDURE - Differential Sump / Fluid Level and Condition Check NOTE: The transmission and differential have separate oil sumps. The transmission sump requires automatic transmission fluid. Refer to proper fluid required for this transaxle. The differential sump requires petroleum based hypoid gear lube. Refer to proper fluid required for this differential. DIFFERENTIAL SUMP The differential sump is checked separately from the transmission. A fill plug located on the side of the transaxle must be removed to check fluid level. The fluid should be within 9 mm (.375 inch) of the bottom of the fill hole. The differential capacity is 0.95 liters (32 ounces). Adjust if needed. Use Mopar Fuel Saving 75w-90 Petroleum Based Hypoid Gear Lubricant. Inspect the differential area during engine oil changes for any leaks. If leakage is present, determine the source of the leak and repair as required. Remove the fill plug and verify the proper level. Adjust if needed. Use Mopar Fuel Saving 75w90 Petroleum Based Hypoid Gear Lubricant.
2003 | Chrysler | Concorde | V6-3.5L VIN G | Vacuum Brake Booster ¦Service and Repair, Procedures | REMOVAL - POWER BRAKE BOOSTER 1. Remove the battery ground cable from the ground stud on the right strut tower. Then, correctly isolate the ground cable by installing the cable isolator on the ground stud. 2. Remove caps from both wiper arms at the attachment to the pivots to expose the wiper arm attaching nut. Remove the nut attaching each wiper arm to its pivot. 3. Remove the wiper arms from the pivots. Wiper arms are removed from the pivots by rocking them back and force on the pivots until they can be pulled off the pivots. 4. Remove the wiper module cover and cowl cover from the vehicle. 5. Remove the 8 bolts, attaching the reinforcement to the strut towers and the 1 bolt attaching the wiper module to the reinforcement. Remove the reinforcement from the vehicle. 6. Disconnect the wire connector from the brake fluid level sensor on the right side of the master cylinder reservoir. 7. Remove the 2 nuts attaching the master cylinder to the vacuum booster. 8. Carefully slide master cylinder off vacuum booster with brake lines attached, and position it backwards, on top of left engine cylinder head cover. 9. Disconnect vacuum hose from power brake booster check valve. DO NOT REMOVE CHECK VALVE FROM POWER BRAKE BOOSTER. 10. From under instrument panel, position a small screwdriver between the center tang on the power brake booster input rod to brake pedal pin retaining clip. 11. Rotate screwdriver enough to allow retainer clip center tang to pass over end of brake pedal pin and pull retainer clip off pin. Discard retainer clip it is not to be reused, replace only with a new retainer clip. 12. Remove the four nuts that attach the power brake booster to the vehicle dash panel. Nuts are accessible from under the dash panel in the area of the steering column and pedal bracket. 13. Rotate the windshield wiper motor crank lever until the crank lever points in the 12 o'clock position. 14. Slide the power brake booster out of the dash panel and remove from vehicle. - CAUTION: Do not attempt to disassemble the power brake vacuum booster. It is serviced ONLY as a complete assembly. INSTALLATION - POWER BRAKE BOOSTER 1. Position power brake vacuum booster on dash panel. 2. Install and tighten the 4 power brake booster to dash panel mounting nuts to 28 Nm (250 inch lbs.) torque. 3. Using Lubriplate or equivalent, coat the bearing surface of brake pedal pin. 4. Connect booster input rod to brake pedal pin and install a NEW retainer clip. Use only a new retainer clip DO NOT USE the old clip. - NOTE: Before installing master cylinder, reposition under hood wiring harness above master cylinder mounting studs, in front of booster. 5. Carefully position master cylinder on booster. Position wire harness routing bracket onto right master cylinder mounting stud. 6. Install and tighten the 2 master cylinder to booster mounting nuts to 28 Nm (250 inch lbs.) torque. 7. Reconnect brake fluid level sensor connector. 8. Connect all vacuum hoses onto the booster vacuum check valve. 9. Check brake lamp switch operation. 10. Install the wiper module reinforcement on the vehicle. Install the 8 bolts, attaching the reinforcement to the strut towers. Install the bolt attaching the wiper module to the reinforcement. 11. Install the covers over the wiper module and the cowl. Install and securely tighten the attaching screws. 12. Reconnect the battery ground cable to the ground stud on the shock tower. 13. Turn windshield wipers ON, then OFF, in order to park wipers in the proper position before installing wiper arms. 14. Install the wiper arms on the pivots. Install and securely tighten the wiper arm to pivot attaching nuts. Install the caps on the wiper arms covering the pivot nuts. 15. Verify proper operation of the power brake booster and brake system.
2003 | Chrysler | Concorde | V6-3.5L VIN G | Valve ¦Service and Repair, Procedures: Removal and Installation | REMOVAL 1. Remove valve spring. 2. Before removing valve, remove any burrs from valve stem lock grooves to prevent damage to the valve guides. Identify valves to insure installation in original location. 3. Remove valve(s) from cylinder head. INSTALLATION 1. Coat valve stems with clean engine oil and insert them in cylinder head. 2. If valves or seats have been reground, check valve tip height (A) (Fig. 34). If valve tip height is greater than 43.65 mm (1.7185 in.) intake or 45.98 mm (1.8102 in.) exhaust, grind valve tip until within specifications. Make sure measurement is taken from cylinder head surface to the top of valve stem. 3. Install valve stem seals and valve springs.
2003 | Chrysler | Concorde | V6-3.5L VIN G | Steering Gear ¦Service and Repair, Procedures: Removal and Installation, Removal | REMOVAL - POWER STEERING GEAR 1. Remove the battery ground cable from the ground stud on the shock tower and isolate the ground cable by installing the cable isolator on the ground stud. 2. Position the front tires of the vehicle so that they are facing Straight-Ahead. 3. Using a steering wheel holding clamp, lock the steering wheel from rotating. - CAUTION: Before removing the steering column coupler from the intermediated steering shaft be sure the steering wheel is locked from rotating. If the steering wheel is allowed to rotate freely after it is disconnected from the intermediated shaft, the clock spring will be damaged and will need to be replaced. 4. Remove the retaining pin and the coupler bolt from the steering column coupler. Separate the intermediate steering shaft from the steering column coupler. 5. Raise the vehicle on a frame contact hoist until the front tires of the vehicle are just off the floor. 6. Remove caps from both wiper arms at the attachment to the pivots to expose the wiper arm attaching nut. Remove the nut attaching each wiper arm to its pivot. 7. Remove the wiper arms from the pivots. Wiper arms are removed from the pivots by rocking them back and force on the pivots until they can be pulled off the pivots. 8. Remove the wiper module cover and cowl cover from the vehicle. 9. Remove the eight bolts attaching the cowl reinforcement to the strut towers and the one bolt attaching the wiper module to the reinforcement. Remove the reinforcement from the vehicle. 10. Remove the in-line resonator and inlet hose from the throttle body and air let hose coming from the lid of the air cleaner housing. 11. If the steering gear being removed from the vehicle is a speed proportional steering gear, disconnect the wiring harness connector from the solenoid control valve electrical connector. The connector is located on the steering gear end cap below the brake master cylinder.. 12. Remove the two nuts mounting the master cylinder to the vacuum booster. 13. Disconnect the brake fluid level switch connector on the side of the master cylinder fluid reservoir. 14. Remove the master cylinder with the brake tubes connected from the power brake vacuum booster. Carefully position the master cylinder in an upright position on the left side valve cover of the engine. - CAUTION: Do not allow brake fluid to leak onto painted surfaces. Paint damage may occur. 15. Remove the vacuum supply hose to the power brake vacuum booster at the check valve in the vacuum booster. Position the vacuum hose out of the way. 16. Bend back the retaining tabs on the mounting plate for the tie rod to steering gear mounting bolts. 17. Remove the bolts, mounting plate and washers attaching the tie rods to the steering gear. Lay the tie rods on top of the transaxle bell housing. - NOTE: The following step should be done to prevent excessive spilling of power steering fluid when the power steering fluid lines are removed from the steering gear. 18. Using a siphon pump, remove as much power steering fluid as possible from the power steering fluid reservoir. 19. Remove the power steering fluid pressure hose and return hose from the steering gear. 20. Remove the two bolts attaching the left side of the steering gear to the crossmember. 21. Remove the two bolts attaching the steering gears right side mounting bracket to the crossmember. - NOTE: It may be necessary to loosen the two mounting bolts attaching the right mounting bracket to the steering gear in order to clear the air conditioning lines. 22. Slide steering gear and intermediate shaft forward into the engine compartment to allow access to the roll pin retaining the intermediate shaft flex coupler to the steering gear shaft. 23. Using roll pin Remover, Special Tool 6831A, remove roll pin from flex joint of intermediate shaft. Roll pin is removed from coupler using following procedure: - a. Remove knurled nut from small end of tool. - b. Insert small end of Remover through center of roll pin, then install and hand tighten knurled nut. - c. Position sleeve of removal tool on flex joint as shown. - d. While holding threaded shaft of tool from turning, tighten nut, pulling roll pin out of flex joint. 24. Separate the intermediate steering shaft from the steering gear. 25. Raise vehicle. 26. Remove the right front tire/wheel. 27. Remove the nutattaching the tie rod end to the steering arm on the right strut. 28. Remove the tie rod end from the steering arm of the strut using Puller, Special Tool C-3894-A. 29. Remove the tie rod from the vehicle. - NOTE: If the vehicle is equipped with a 2.7 liter engine, rotate the front of the left front tire/wheel as far outward as possible. This is necessary to have the required clearance to allow the removal of the steering gear from a vehicle with this engine application. 30. Remove the steering gear from the vehicle using the following steps. - a. Slide the end of the steering gear through the tie rod hole in the right side inner fender. Steering gear needs to be slid through tie rod hole until about half of the steering gear is through the hole. - b. Lift the left end of the steering gear upward, with the steering gear positioned as shown, between the back of the engine and the front of the cowl. - c. To remove the steering gear from the vehicle, pull the steering gear toward the passenger side of the vehicle out from between the cowl and the engine.
2003 | Chrysler | Concorde | V6-3.5L VIN G | Valve ¦Service and Repair, Procedures: Valve and Spring Installed Height | VALVE AND SPRING INSTALLED HEIGHT 1. Coat valve stems with clean engine oil and insert them in cylinder head. 2. If valves or seats have been refaced, check valve tip height (A) (Fig. 29). If valve tip height is greater than 43.65 mm (1.7185 in.) intake or 45.98 mm (1.8102 in.) exhaust, grind valve tip until within specifications. Make sure measurement is taken from cylinder head surface to the top of valve stem. 3. Install valve seal/spring seat assembly over valve guides on all valve stems (Fig. 31). Ensure that the garter spring is intact around the top of the rubber seal. 4. Place valve spring (color-coded end facing up (Fig. 30)) and valve retainer into position on spring seat (Fig. 31). 5. Compress valve springs with valve spring compressor C-3422-D and adapter 6526, install locks and release tool. 6. If valves and/or seats are refaced, measure the installed height of springs (B) (Fig. 29). Measurements are taken from top of spring seat to the bottom surface of spring retainer. If height is greater than 38.75 mm (1.5256 in.), install a 0.762 mm (0.030 in.) spacer in head counterbore under the valve spring seat to bring spring height back within specification.
2003 | Chrysler | Concorde | V6-3.5L VIN G | Valve Spring ¦Service and Repair, Procedures: Valve and Spring Installed Height | VALVE AND SPRING INSTALLED HEIGHT 1. Coat valve stems with clean engine oil and insert them in cylinder head. 2. If valves or seats have been refaced, check valve tip height (A) (Fig. 29). If valve tip height is greater than 43.65 mm (1.7185 in.) intake or 45.98 mm (1.8102 in.) exhaust, grind valve tip until within specifications. Make sure measurement is taken from cylinder head surface to the top of valve stem. 3. Install valve seal/spring seat assembly over valve guides on all valve stems (Fig. 31). Ensure that the garter spring is intact around the top of the rubber seal. 4. Place valve spring (color-coded end facing up (Fig. 30)) and valve retainer into position on spring seat (Fig. 31). 5. Compress valve springs with valve spring compressor C-3422-D and adapter 6526, install locks and release tool. 6. If valves and/or seats are refaced, measure the installed height of springs (B) (Fig. 29). Measurements are taken from top of spring seat to the bottom surface of spring retainer. If height is greater than 38.75 mm (1.5256 in.), install a 0.762 mm (0.030 in.) spacer in head counterbore under the valve spring seat to bring spring height back within specification.
2003 | Chrysler | Concorde | V6-3.5L VIN G | Power Steering Line/Hose ¦Service and Repair, Procedures: Pressure / Return Hose Assembly, Removal | REMOVAL - PRESSURE AND RETURN HOSES 1. Remove the battery ground cable from the ground stud on the shock tower and isolate the ground cable by installing the cable isolator on the ground stud. 2. Position the front tires of the vehicle so that they are facing straight-ahead. 3. Raise the vehicle on a frame contact type hoist until the front tires of the vehicle are just off the floor. 4. Remove caps from both wiper arms at the attachment to the pivots to expose the wiper arm attaching nuts. Remove the nut attaching each wiper arm to its pivot. 5. Remove the wiper arms from the pivots. Wiper arms are removed from the pivots by rocking them back and force on the pivots until they can be pulled off the pivots. 6. Remove the wiper module cover and cowl cover. 7. Remove the 8 bolts, attaching the reinforcement to the strut towers and the 1 bolt attaching the wiper module to the reinforcement. Remove the reinforcement from the vehicle. 8. Remove the in-line resonator and inlet hose from the throttle body and air let hose coming from the lid of the air cleaner housing. - NOTE: When locking the steering wheel, the front tires of the vehicle are to be facing straight ahead. 9. Using a steering wheel clamp, lock the steering wheel from rotating. - CAUTION: Before removing the steering column coupler from the intermediated steering shaft be sure the steering wheel is locked from rotating. If the steering wheel is allowed to rotate freely after it is disconnected from the intermediated shaft, the clock spring will be damaged and will need to be replaced. 10. Remove the retaining pin and the coupler bolt from the steering column coupler. Separate the intermediate steering shaft from the steering column coupler. 11. Bend back the retaining tabs on the mounting plate for the tie rod to steering gear mounting bolts. 12. Remove the bolts, mounting plate and washers attaching the tie rods to the steering gear. Lay the tie rods on top of the transaxle bell housing. - NOTE: The following step should be done to prevent excessive spilling of power steering fluid when the power steering fluid lines are removed from the steering gear. 13. Using a siphon pump, remove as much power steering fluid as possible from the power steering fluid reservoir. 14. Remove the 2 nuts mounting the master cylinder to the vacuum booster. 15. Remove the master cylinder with the brake tubes connected, from the vacuum booster. Carefully position the master cylinder in an upright position on the left side valve cover of the engine. 16. Remove the vacuum supply hose to the vacuum booster at the check valve in the vacuum booster. Position the vacuum hose out of the way. 17. Remove the power steering fluid pressure hose and return hose from the steering gear. 18. Remove the 2 bolts attaching the left side of the steering gear to the crossmember. 19. Remove the 2 bolts attaching the steering gears right side mounting bracket to the crossmember. 20. Move the steering gear to clear the pressure and return lines. 21. Remove the bolts mounting the power steering hoses to the left frame rail. 22. Raise vehicle. 23. 300M only - The front fascia will require removal to access the power steering cooler. See Frames and Bumpers. 24. Remove the power steering fluid return hose from the power steering fluid cooler. Let the remaining power steering fluid drain out of the return hose and the power steering fluid cooler. 25. Lower the vehicle. 26. Remove the power steering fluid hoses from the vehicle. The power steering fluid hoses are removable from the back of the engine compartment.
2003 | Chrysler | Concorde | V6-3.5L VIN G | Differential Fluid - A/T ¦Service and Repair, Procedures: 42LE Automatic Transaxle, Differential Sump - Fluid Level and Condition Check | 42LE - Automatic Transaxle STANDARD PROCEDURE - Differential Sump / Fluid Level and Condition Check NOTE: The transmission and differential have separate oil sumps. The transmission sump requires automatic transmission fluid. Refer to proper fluid required for this transaxle. The differential sump requires petroleum based hypoid gear lube. Refer to proper fluid required for this differential. DIFFERENTIAL SUMP The differential sump is checked separately from the transmission. A fill plug located on the side of the transaxle must be removed to check fluid level. The fluid should be within 9 mm (.375 inch) of the bottom of the fill hole. The differential capacity is 0.95 liters (32 ounces). Adjust if needed. Use Mopar Fuel Saving 75w-90 Petroleum Based Hypoid Gear Lubricant. Inspect the differential area during engine oil changes for any leaks. If leakage is present, determine the source of the leak and repair as required. Remove the fill plug and verify the proper level. Adjust if needed. Use Mopar Fuel Saving 75w90 Petroleum Based Hypoid Gear Lubricant.
2003 | Chrysler | Concorde | V6-3.5L VIN K | Vacuum Brake Booster ¦Service and Repair, Procedures | REMOVAL - POWER BRAKE BOOSTER 1. Remove the battery ground cable from the ground stud on the right strut tower. Then, correctly isolate the ground cable by installing the cable isolator on the ground stud. 2. Remove caps from both wiper arms at the attachment to the pivots to expose the wiper arm attaching nut. Remove the nut attaching each wiper arm to its pivot. 3. Remove the wiper arms from the pivots. Wiper arms are removed from the pivots by rocking them back and force on the pivots until they can be pulled off the pivots. 4. Remove the wiper module cover and cowl cover from the vehicle. 5. Remove the 8 bolts, attaching the reinforcement to the strut towers and the 1 bolt attaching the wiper module to the reinforcement. Remove the reinforcement from the vehicle. 6. Disconnect the wire connector from the brake fluid level sensor on the right side of the master cylinder reservoir. 7. Remove the 2 nuts attaching the master cylinder to the vacuum booster. 8. Carefully slide master cylinder off vacuum booster with brake lines attached, and position it backwards, on top of left engine cylinder head cover. 9. Disconnect vacuum hose from power brake booster check valve. DO NOT REMOVE CHECK VALVE FROM POWER BRAKE BOOSTER. 10. From under instrument panel, position a small screwdriver between the center tang on the power brake booster input rod to brake pedal pin retaining clip. 11. Rotate screwdriver enough to allow retainer clip center tang to pass over end of brake pedal pin and pull retainer clip off pin. Discard retainer clip it is not to be reused, replace only with a new retainer clip. 12. Remove the four nuts that attach the power brake booster to the vehicle dash panel. Nuts are accessible from under the dash panel in the area of the steering column and pedal bracket. 13. Rotate the windshield wiper motor crank lever until the crank lever points in the 12 o'clock position. 14. Slide the power brake booster out of the dash panel and remove from vehicle. - CAUTION: Do not attempt to disassemble the power brake vacuum booster. It is serviced ONLY as a complete assembly. INSTALLATION - POWER BRAKE BOOSTER 1. Position power brake vacuum booster on dash panel. 2. Install and tighten the 4 power brake booster to dash panel mounting nuts to 28 Nm (250 inch lbs.) torque. 3. Using Lubriplate or equivalent, coat the bearing surface of brake pedal pin. 4. Connect booster input rod to brake pedal pin and install a NEW retainer clip. Use only a new retainer clip DO NOT USE the old clip. - NOTE: Before installing master cylinder, reposition under hood wiring harness above master cylinder mounting studs, in front of booster. 5. Carefully position master cylinder on booster. Position wire harness routing bracket onto right master cylinder mounting stud. 6. Install and tighten the 2 master cylinder to booster mounting nuts to 28 Nm (250 inch lbs.) torque. 7. Reconnect brake fluid level sensor connector. 8. Connect all vacuum hoses onto the booster vacuum check valve. 9. Check brake lamp switch operation. 10. Install the wiper module reinforcement on the vehicle. Install the 8 bolts, attaching the reinforcement to the strut towers. Install the bolt attaching the wiper module to the reinforcement. 11. Install the covers over the wiper module and the cowl. Install and securely tighten the attaching screws. 12. Reconnect the battery ground cable to the ground stud on the shock tower. 13. Turn windshield wipers ON, then OFF, in order to park wipers in the proper position before installing wiper arms. 14. Install the wiper arms on the pivots. Install and securely tighten the wiper arm to pivot attaching nuts. Install the caps on the wiper arms covering the pivot nuts. 15. Verify proper operation of the power brake booster and brake system.
2003 | Chrysler | Concorde | V6-3.5L VIN K | Valve ¦Service and Repair, Procedures: Removal and Installation | REMOVAL 1. Remove valve spring. 2. Before removing valve, remove any burrs from valve stem lock grooves to prevent damage to the valve guides. Identify valves to insure installation in original location. 3. Remove valve(s) from cylinder head. INSTALLATION 1. Coat valve stems with clean engine oil and insert them in cylinder head. 2. If valves or seats have been reground, check valve tip height (A) (Fig. 34). If valve tip height is greater than 43.65 mm (1.7185 in.) intake or 45.98 mm (1.8102 in.) exhaust, grind valve tip until within specifications. Make sure measurement is taken from cylinder head surface to the top of valve stem. 3. Install valve stem seals and valve springs.
2003 | Chrysler | Concorde | V6-3.5L VIN K | Steering Gear ¦Service and Repair, Procedures: Removal and Installation, Removal | REMOVAL - POWER STEERING GEAR 1. Remove the battery ground cable from the ground stud on the shock tower and isolate the ground cable by installing the cable isolator on the ground stud. 2. Position the front tires of the vehicle so that they are facing Straight-Ahead. 3. Using a steering wheel holding clamp, lock the steering wheel from rotating. - CAUTION: Before removing the steering column coupler from the intermediated steering shaft be sure the steering wheel is locked from rotating. If the steering wheel is allowed to rotate freely after it is disconnected from the intermediated shaft, the clock spring will be damaged and will need to be replaced. 4. Remove the retaining pin and the coupler bolt from the steering column coupler. Separate the intermediate steering shaft from the steering column coupler. 5. Raise the vehicle on a frame contact hoist until the front tires of the vehicle are just off the floor. 6. Remove caps from both wiper arms at the attachment to the pivots to expose the wiper arm attaching nut. Remove the nut attaching each wiper arm to its pivot. 7. Remove the wiper arms from the pivots. Wiper arms are removed from the pivots by rocking them back and force on the pivots until they can be pulled off the pivots. 8. Remove the wiper module cover and cowl cover from the vehicle. 9. Remove the eight bolts attaching the cowl reinforcement to the strut towers and the one bolt attaching the wiper module to the reinforcement. Remove the reinforcement from the vehicle. 10. Remove the in-line resonator and inlet hose from the throttle body and air let hose coming from the lid of the air cleaner housing. 11. If the steering gear being removed from the vehicle is a speed proportional steering gear, disconnect the wiring harness connector from the solenoid control valve electrical connector. The connector is located on the steering gear end cap below the brake master cylinder.. 12. Remove the two nuts mounting the master cylinder to the vacuum booster. 13. Disconnect the brake fluid level switch connector on the side of the master cylinder fluid reservoir. 14. Remove the master cylinder with the brake tubes connected from the power brake vacuum booster. Carefully position the master cylinder in an upright position on the left side valve cover of the engine. - CAUTION: Do not allow brake fluid to leak onto painted surfaces. Paint damage may occur. 15. Remove the vacuum supply hose to the power brake vacuum booster at the check valve in the vacuum booster. Position the vacuum hose out of the way. 16. Bend back the retaining tabs on the mounting plate for the tie rod to steering gear mounting bolts. 17. Remove the bolts, mounting plate and washers attaching the tie rods to the steering gear. Lay the tie rods on top of the transaxle bell housing. - NOTE: The following step should be done to prevent excessive spilling of power steering fluid when the power steering fluid lines are removed from the steering gear. 18. Using a siphon pump, remove as much power steering fluid as possible from the power steering fluid reservoir. 19. Remove the power steering fluid pressure hose and return hose from the steering gear. 20. Remove the two bolts attaching the left side of the steering gear to the crossmember. 21. Remove the two bolts attaching the steering gears right side mounting bracket to the crossmember. - NOTE: It may be necessary to loosen the two mounting bolts attaching the right mounting bracket to the steering gear in order to clear the air conditioning lines. 22. Slide steering gear and intermediate shaft forward into the engine compartment to allow access to the roll pin retaining the intermediate shaft flex coupler to the steering gear shaft. 23. Using roll pin Remover, Special Tool 6831A, remove roll pin from flex joint of intermediate shaft. Roll pin is removed from coupler using following procedure: - a. Remove knurled nut from small end of tool. - b. Insert small end of Remover through center of roll pin, then install and hand tighten knurled nut. - c. Position sleeve of removal tool on flex joint as shown. - d. While holding threaded shaft of tool from turning, tighten nut, pulling roll pin out of flex joint. 24. Separate the intermediate steering shaft from the steering gear. 25. Raise vehicle. 26. Remove the right front tire/wheel. 27. Remove the nutattaching the tie rod end to the steering arm on the right strut. 28. Remove the tie rod end from the steering arm of the strut using Puller, Special Tool C-3894-A. 29. Remove the tie rod from the vehicle. - NOTE: If the vehicle is equipped with a 2.7 liter engine, rotate the front of the left front tire/wheel as far outward as possible. This is necessary to have the required clearance to allow the removal of the steering gear from a vehicle with this engine application. 30. Remove the steering gear from the vehicle using the following steps. - a. Slide the end of the steering gear through the tie rod hole in the right side inner fender. Steering gear needs to be slid through tie rod hole until about half of the steering gear is through the hole. - b. Lift the left end of the steering gear upward, with the steering gear positioned as shown, between the back of the engine and the front of the cowl. - c. To remove the steering gear from the vehicle, pull the steering gear toward the passenger side of the vehicle out from between the cowl and the engine.
2003 | Chrysler | Concorde | V6-3.5L VIN K | Valve ¦Service and Repair, Procedures: Valve and Spring Installed Height | VALVE AND SPRING INSTALLED HEIGHT 1. Coat valve stems with clean engine oil and insert them in cylinder head. 2. If valves or seats have been refaced, check valve tip height (A) (Fig. 29). If valve tip height is greater than 43.65 mm (1.7185 in.) intake or 45.98 mm (1.8102 in.) exhaust, grind valve tip until within specifications. Make sure measurement is taken from cylinder head surface to the top of valve stem. 3. Install valve seal/spring seat assembly over valve guides on all valve stems (Fig. 31). Ensure that the garter spring is intact around the top of the rubber seal. 4. Place valve spring (color-coded end facing up (Fig. 30)) and valve retainer into position on spring seat (Fig. 31). 5. Compress valve springs with valve spring compressor C-3422-D and adapter 6526, install locks and release tool. 6. If valves and/or seats are refaced, measure the installed height of springs (B) (Fig. 29). Measurements are taken from top of spring seat to the bottom surface of spring retainer. If height is greater than 38.75 mm (1.5256 in.), install a 0.762 mm (0.030 in.) spacer in head counterbore under the valve spring seat to bring spring height back within specification.
2003 | Chrysler | Concorde | V6-3.5L VIN K | Valve Spring ¦Service and Repair, Procedures: Valve and Spring Installed Height | VALVE AND SPRING INSTALLED HEIGHT 1. Coat valve stems with clean engine oil and insert them in cylinder head. 2. If valves or seats have been refaced, check valve tip height (A) (Fig. 29). If valve tip height is greater than 43.65 mm (1.7185 in.) intake or 45.98 mm (1.8102 in.) exhaust, grind valve tip until within specifications. Make sure measurement is taken from cylinder head surface to the top of valve stem. 3. Install valve seal/spring seat assembly over valve guides on all valve stems (Fig. 31). Ensure that the garter spring is intact around the top of the rubber seal. 4. Place valve spring (color-coded end facing up (Fig. 30)) and valve retainer into position on spring seat (Fig. 31). 5. Compress valve springs with valve spring compressor C-3422-D and adapter 6526, install locks and release tool. 6. If valves and/or seats are refaced, measure the installed height of springs (B) (Fig. 29). Measurements are taken from top of spring seat to the bottom surface of spring retainer. If height is greater than 38.75 mm (1.5256 in.), install a 0.762 mm (0.030 in.) spacer in head counterbore under the valve spring seat to bring spring height back within specification.
2003 | Chrysler | Concorde | V6-3.5L VIN K | Power Steering Line/Hose ¦Service and Repair, Procedures: Pressure / Return Hose Assembly, Removal | REMOVAL - PRESSURE AND RETURN HOSES 1. Remove the battery ground cable from the ground stud on the shock tower and isolate the ground cable by installing the cable isolator on the ground stud. 2. Position the front tires of the vehicle so that they are facing straight-ahead. 3. Raise the vehicle on a frame contact type hoist until the front tires of the vehicle are just off the floor. 4. Remove caps from both wiper arms at the attachment to the pivots to expose the wiper arm attaching nuts. Remove the nut attaching each wiper arm to its pivot. 5. Remove the wiper arms from the pivots. Wiper arms are removed from the pivots by rocking them back and force on the pivots until they can be pulled off the pivots. 6. Remove the wiper module cover and cowl cover. 7. Remove the 8 bolts, attaching the reinforcement to the strut towers and the 1 bolt attaching the wiper module to the reinforcement. Remove the reinforcement from the vehicle. 8. Remove the in-line resonator and inlet hose from the throttle body and air let hose coming from the lid of the air cleaner housing. - NOTE: When locking the steering wheel, the front tires of the vehicle are to be facing straight ahead. 9. Using a steering wheel clamp, lock the steering wheel from rotating. - CAUTION: Before removing the steering column coupler from the intermediated steering shaft be sure the steering wheel is locked from rotating. If the steering wheel is allowed to rotate freely after it is disconnected from the intermediated shaft, the clock spring will be damaged and will need to be replaced. 10. Remove the retaining pin and the coupler bolt from the steering column coupler. Separate the intermediate steering shaft from the steering column coupler. 11. Bend back the retaining tabs on the mounting plate for the tie rod to steering gear mounting bolts. 12. Remove the bolts, mounting plate and washers attaching the tie rods to the steering gear. Lay the tie rods on top of the transaxle bell housing. - NOTE: The following step should be done to prevent excessive spilling of power steering fluid when the power steering fluid lines are removed from the steering gear. 13. Using a siphon pump, remove as much power steering fluid as possible from the power steering fluid reservoir. 14. Remove the 2 nuts mounting the master cylinder to the vacuum booster. 15. Remove the master cylinder with the brake tubes connected, from the vacuum booster. Carefully position the master cylinder in an upright position on the left side valve cover of the engine. 16. Remove the vacuum supply hose to the vacuum booster at the check valve in the vacuum booster. Position the vacuum hose out of the way. 17. Remove the power steering fluid pressure hose and return hose from the steering gear. 18. Remove the 2 bolts attaching the left side of the steering gear to the crossmember. 19. Remove the 2 bolts attaching the steering gears right side mounting bracket to the crossmember. 20. Move the steering gear to clear the pressure and return lines. 21. Remove the bolts mounting the power steering hoses to the left frame rail. 22. Raise vehicle. 23. 300M only - The front fascia will require removal to access the power steering cooler. See Frames and Bumpers. 24. Remove the power steering fluid return hose from the power steering fluid cooler. Let the remaining power steering fluid drain out of the return hose and the power steering fluid cooler. 25. Lower the vehicle. 26. Remove the power steering fluid hoses from the vehicle. The power steering fluid hoses are removable from the back of the engine compartment.
2003 | Chrysler | Concorde | V6-3.5L VIN K | Differential Fluid - A/T ¦Service and Repair, Procedures: 42LE Automatic Transaxle, Differential Sump - Fluid Level and Condition Check | 42LE - Automatic Transaxle STANDARD PROCEDURE - Differential Sump / Fluid Level and Condition Check NOTE: The transmission and differential have separate oil sumps. The transmission sump requires automatic transmission fluid. Refer to proper fluid required for this transaxle. The differential sump requires petroleum based hypoid gear lube. Refer to proper fluid required for this differential. DIFFERENTIAL SUMP The differential sump is checked separately from the transmission. A fill plug located on the side of the transaxle must be removed to check fluid level. The fluid should be within 9 mm (.375 inch) of the bottom of the fill hole. The differential capacity is 0.95 liters (32 ounces). Adjust if needed. Use Mopar Fuel Saving 75w-90 Petroleum Based Hypoid Gear Lubricant. Inspect the differential area during engine oil changes for any leaks. If leakage is present, determine the source of the leak and repair as required. Remove the fill plug and verify the proper level. Adjust if needed. Use Mopar Fuel Saving 75w90 Petroleum Based Hypoid Gear Lubricant.
2003 | Chrysler | Concorde | V6-3.5L VIN M | Vacuum Brake Booster ¦Service and Repair, Procedures | REMOVAL - POWER BRAKE BOOSTER 1. Remove the battery ground cable from the ground stud on the right strut tower. Then, correctly isolate the ground cable by installing the cable isolator on the ground stud. 2. Remove caps from both wiper arms at the attachment to the pivots to expose the wiper arm attaching nut. Remove the nut attaching each wiper arm to its pivot. 3. Remove the wiper arms from the pivots. Wiper arms are removed from the pivots by rocking them back and force on the pivots until they can be pulled off the pivots. 4. Remove the wiper module cover and cowl cover from the vehicle. 5. Remove the 8 bolts, attaching the reinforcement to the strut towers and the 1 bolt attaching the wiper module to the reinforcement. Remove the reinforcement from the vehicle. 6. Disconnect the wire connector from the brake fluid level sensor on the right side of the master cylinder reservoir. 7. Remove the 2 nuts attaching the master cylinder to the vacuum booster. 8. Carefully slide master cylinder off vacuum booster with brake lines attached, and position it backwards, on top of left engine cylinder head cover. 9. Disconnect vacuum hose from power brake booster check valve. DO NOT REMOVE CHECK VALVE FROM POWER BRAKE BOOSTER. 10. From under instrument panel, position a small screwdriver between the center tang on the power brake booster input rod to brake pedal pin retaining clip. 11. Rotate screwdriver enough to allow retainer clip center tang to pass over end of brake pedal pin and pull retainer clip off pin. Discard retainer clip it is not to be reused, replace only with a new retainer clip. 12. Remove the four nuts that attach the power brake booster to the vehicle dash panel. Nuts are accessible from under the dash panel in the area of the steering column and pedal bracket. 13. Rotate the windshield wiper motor crank lever until the crank lever points in the 12 o'clock position. 14. Slide the power brake booster out of the dash panel and remove from vehicle. - CAUTION: Do not attempt to disassemble the power brake vacuum booster. It is serviced ONLY as a complete assembly. INSTALLATION - POWER BRAKE BOOSTER 1. Position power brake vacuum booster on dash panel. 2. Install and tighten the 4 power brake booster to dash panel mounting nuts to 28 Nm (250 inch lbs.) torque. 3. Using Lubriplate or equivalent, coat the bearing surface of brake pedal pin. 4. Connect booster input rod to brake pedal pin and install a NEW retainer clip. Use only a new retainer clip DO NOT USE the old clip. - NOTE: Before installing master cylinder, reposition under hood wiring harness above master cylinder mounting studs, in front of booster. 5. Carefully position master cylinder on booster. Position wire harness routing bracket onto right master cylinder mounting stud. 6. Install and tighten the 2 master cylinder to booster mounting nuts to 28 Nm (250 inch lbs.) torque. 7. Reconnect brake fluid level sensor connector. 8. Connect all vacuum hoses onto the booster vacuum check valve. 9. Check brake lamp switch operation. 10. Install the wiper module reinforcement on the vehicle. Install the 8 bolts, attaching the reinforcement to the strut towers. Install the bolt attaching the wiper module to the reinforcement. 11. Install the covers over the wiper module and the cowl. Install and securely tighten the attaching screws. 12. Reconnect the battery ground cable to the ground stud on the shock tower. 13. Turn windshield wipers ON, then OFF, in order to park wipers in the proper position before installing wiper arms. 14. Install the wiper arms on the pivots. Install and securely tighten the wiper arm to pivot attaching nuts. Install the caps on the wiper arms covering the pivot nuts. 15. Verify proper operation of the power brake booster and brake system.
2003 | Chrysler | Concorde | V6-3.5L VIN M | Valve ¦Service and Repair, Procedures: Removal and Installation | REMOVAL 1. Remove valve spring. 2. Before removing valve, remove any burrs from valve stem lock grooves to prevent damage to the valve guides. Identify valves to insure installation in original location. 3. Remove valve(s) from cylinder head. INSTALLATION 1. Coat valve stems with clean engine oil and insert them in cylinder head. 2. If valves or seats have been reground, check valve tip height (A) (Fig. 34). If valve tip height is greater than 43.65 mm (1.7185 in.) intake or 45.98 mm (1.8102 in.) exhaust, grind valve tip until within specifications. Make sure measurement is taken from cylinder head surface to the top of valve stem. 3. Install valve stem seals and valve springs.
2003 | Chrysler | Concorde | V6-3.5L VIN M | Steering Gear ¦Service and Repair, Procedures: Removal and Installation, Removal | REMOVAL - POWER STEERING GEAR 1. Remove the battery ground cable from the ground stud on the shock tower and isolate the ground cable by installing the cable isolator on the ground stud. 2. Position the front tires of the vehicle so that they are facing Straight-Ahead. 3. Using a steering wheel holding clamp, lock the steering wheel from rotating. - CAUTION: Before removing the steering column coupler from the intermediated steering shaft be sure the steering wheel is locked from rotating. If the steering wheel is allowed to rotate freely after it is disconnected from the intermediated shaft, the clock spring will be damaged and will need to be replaced. 4. Remove the retaining pin and the coupler bolt from the steering column coupler. Separate the intermediate steering shaft from the steering column coupler. 5. Raise the vehicle on a frame contact hoist until the front tires of the vehicle are just off the floor. 6. Remove caps from both wiper arms at the attachment to the pivots to expose the wiper arm attaching nut. Remove the nut attaching each wiper arm to its pivot. 7. Remove the wiper arms from the pivots. Wiper arms are removed from the pivots by rocking them back and force on the pivots until they can be pulled off the pivots. 8. Remove the wiper module cover and cowl cover from the vehicle. 9. Remove the eight bolts attaching the cowl reinforcement to the strut towers and the one bolt attaching the wiper module to the reinforcement. Remove the reinforcement from the vehicle. 10. Remove the in-line resonator and inlet hose from the throttle body and air let hose coming from the lid of the air cleaner housing. 11. If the steering gear being removed from the vehicle is a speed proportional steering gear, disconnect the wiring harness connector from the solenoid control valve electrical connector. The connector is located on the steering gear end cap below the brake master cylinder.. 12. Remove the two nuts mounting the master cylinder to the vacuum booster. 13. Disconnect the brake fluid level switch connector on the side of the master cylinder fluid reservoir. 14. Remove the master cylinder with the brake tubes connected from the power brake vacuum booster. Carefully position the master cylinder in an upright position on the left side valve cover of the engine. - CAUTION: Do not allow brake fluid to leak onto painted surfaces. Paint damage may occur. 15. Remove the vacuum supply hose to the power brake vacuum booster at the check valve in the vacuum booster. Position the vacuum hose out of the way. 16. Bend back the retaining tabs on the mounting plate for the tie rod to steering gear mounting bolts. 17. Remove the bolts, mounting plate and washers attaching the tie rods to the steering gear. Lay the tie rods on top of the transaxle bell housing. - NOTE: The following step should be done to prevent excessive spilling of power steering fluid when the power steering fluid lines are removed from the steering gear. 18. Using a siphon pump, remove as much power steering fluid as possible from the power steering fluid reservoir. 19. Remove the power steering fluid pressure hose and return hose from the steering gear. 20. Remove the two bolts attaching the left side of the steering gear to the crossmember. 21. Remove the two bolts attaching the steering gears right side mounting bracket to the crossmember. - NOTE: It may be necessary to loosen the two mounting bolts attaching the right mounting bracket to the steering gear in order to clear the air conditioning lines. 22. Slide steering gear and intermediate shaft forward into the engine compartment to allow access to the roll pin retaining the intermediate shaft flex coupler to the steering gear shaft. 23. Using roll pin Remover, Special Tool 6831A, remove roll pin from flex joint of intermediate shaft. Roll pin is removed from coupler using following procedure: - a. Remove knurled nut from small end of tool. - b. Insert small end of Remover through center of roll pin, then install and hand tighten knurled nut. - c. Position sleeve of removal tool on flex joint as shown. - d. While holding threaded shaft of tool from turning, tighten nut, pulling roll pin out of flex joint. 24. Separate the intermediate steering shaft from the steering gear. 25. Raise vehicle. 26. Remove the right front tire/wheel. 27. Remove the nutattaching the tie rod end to the steering arm on the right strut. 28. Remove the tie rod end from the steering arm of the strut using Puller, Special Tool C-3894-A. 29. Remove the tie rod from the vehicle. - NOTE: If the vehicle is equipped with a 2.7 liter engine, rotate the front of the left front tire/wheel as far outward as possible. This is necessary to have the required clearance to allow the removal of the steering gear from a vehicle with this engine application. 30. Remove the steering gear from the vehicle using the following steps. - a. Slide the end of the steering gear through the tie rod hole in the right side inner fender. Steering gear needs to be slid through tie rod hole until about half of the steering gear is through the hole. - b. Lift the left end of the steering gear upward, with the steering gear positioned as shown, between the back of the engine and the front of the cowl. - c. To remove the steering gear from the vehicle, pull the steering gear toward the passenger side of the vehicle out from between the cowl and the engine.
2003 | Chrysler | Concorde | V6-3.5L VIN M | Valve ¦Service and Repair, Procedures: Valve and Spring Installed Height | VALVE AND SPRING INSTALLED HEIGHT 1. Coat valve stems with clean engine oil and insert them in cylinder head. 2. If valves or seats have been refaced, check valve tip height (A) (Fig. 29). If valve tip height is greater than 43.65 mm (1.7185 in.) intake or 45.98 mm (1.8102 in.) exhaust, grind valve tip until within specifications. Make sure measurement is taken from cylinder head surface to the top of valve stem. 3. Install valve seal/spring seat assembly over valve guides on all valve stems (Fig. 31). Ensure that the garter spring is intact around the top of the rubber seal. 4. Place valve spring (color-coded end facing up (Fig. 30)) and valve retainer into position on spring seat (Fig. 31). 5. Compress valve springs with valve spring compressor C-3422-D and adapter 6526, install locks and release tool. 6. If valves and/or seats are refaced, measure the installed height of springs (B) (Fig. 29). Measurements are taken from top of spring seat to the bottom surface of spring retainer. If height is greater than 38.75 mm (1.5256 in.), install a 0.762 mm (0.030 in.) spacer in head counterbore under the valve spring seat to bring spring height back within specification.
2003 | Chrysler | Concorde | V6-3.5L VIN M | Valve Spring ¦Service and Repair, Procedures: Valve and Spring Installed Height | VALVE AND SPRING INSTALLED HEIGHT 1. Coat valve stems with clean engine oil and insert them in cylinder head. 2. If valves or seats have been refaced, check valve tip height (A) (Fig. 29). If valve tip height is greater than 43.65 mm (1.7185 in.) intake or 45.98 mm (1.8102 in.) exhaust, grind valve tip until within specifications. Make sure measurement is taken from cylinder head surface to the top of valve stem. 3. Install valve seal/spring seat assembly over valve guides on all valve stems (Fig. 31). Ensure that the garter spring is intact around the top of the rubber seal. 4. Place valve spring (color-coded end facing up (Fig. 30)) and valve retainer into position on spring seat (Fig. 31). 5. Compress valve springs with valve spring compressor C-3422-D and adapter 6526, install locks and release tool. 6. If valves and/or seats are refaced, measure the installed height of springs (B) (Fig. 29). Measurements are taken from top of spring seat to the bottom surface of spring retainer. If height is greater than 38.75 mm (1.5256 in.), install a 0.762 mm (0.030 in.) spacer in head counterbore under the valve spring seat to bring spring height back within specification.
2003 | Chrysler | Concorde | V6-3.5L VIN M | Power Steering Line/Hose ¦Service and Repair, Procedures: Pressure / Return Hose Assembly, Removal | REMOVAL - PRESSURE AND RETURN HOSES 1. Remove the battery ground cable from the ground stud on the shock tower and isolate the ground cable by installing the cable isolator on the ground stud. 2. Position the front tires of the vehicle so that they are facing straight-ahead. 3. Raise the vehicle on a frame contact type hoist until the front tires of the vehicle are just off the floor. 4. Remove caps from both wiper arms at the attachment to the pivots to expose the wiper arm attaching nuts. Remove the nut attaching each wiper arm to its pivot. 5. Remove the wiper arms from the pivots. Wiper arms are removed from the pivots by rocking them back and force on the pivots until they can be pulled off the pivots. 6. Remove the wiper module cover and cowl cover. 7. Remove the 8 bolts, attaching the reinforcement to the strut towers and the 1 bolt attaching the wiper module to the reinforcement. Remove the reinforcement from the vehicle. 8. Remove the in-line resonator and inlet hose from the throttle body and air let hose coming from the lid of the air cleaner housing. - NOTE: When locking the steering wheel, the front tires of the vehicle are to be facing straight ahead. 9. Using a steering wheel clamp, lock the steering wheel from rotating. - CAUTION: Before removing the steering column coupler from the intermediated steering shaft be sure the steering wheel is locked from rotating. If the steering wheel is allowed to rotate freely after it is disconnected from the intermediated shaft, the clock spring will be damaged and will need to be replaced. 10. Remove the retaining pin and the coupler bolt from the steering column coupler. Separate the intermediate steering shaft from the steering column coupler. 11. Bend back the retaining tabs on the mounting plate for the tie rod to steering gear mounting bolts. 12. Remove the bolts, mounting plate and washers attaching the tie rods to the steering gear. Lay the tie rods on top of the transaxle bell housing. - NOTE: The following step should be done to prevent excessive spilling of power steering fluid when the power steering fluid lines are removed from the steering gear. 13. Using a siphon pump, remove as much power steering fluid as possible from the power steering fluid reservoir. 14. Remove the 2 nuts mounting the master cylinder to the vacuum booster. 15. Remove the master cylinder with the brake tubes connected, from the vacuum booster. Carefully position the master cylinder in an upright position on the left side valve cover of the engine. 16. Remove the vacuum supply hose to the vacuum booster at the check valve in the vacuum booster. Position the vacuum hose out of the way. 17. Remove the power steering fluid pressure hose and return hose from the steering gear. 18. Remove the 2 bolts attaching the left side of the steering gear to the crossmember. 19. Remove the 2 bolts attaching the steering gears right side mounting bracket to the crossmember. 20. Move the steering gear to clear the pressure and return lines. 21. Remove the bolts mounting the power steering hoses to the left frame rail. 22. Raise vehicle. 23. 300M only - The front fascia will require removal to access the power steering cooler. See Frames and Bumpers. 24. Remove the power steering fluid return hose from the power steering fluid cooler. Let the remaining power steering fluid drain out of the return hose and the power steering fluid cooler. 25. Lower the vehicle. 26. Remove the power steering fluid hoses from the vehicle. The power steering fluid hoses are removable from the back of the engine compartment.
2003 | Chrysler | Concorde | V6-3.5L VIN M | Differential Fluid - A/T ¦Service and Repair, Procedures: 42LE Automatic Transaxle, Differential Sump - Fluid Level and Condition Check | 42LE - Automatic Transaxle STANDARD PROCEDURE - Differential Sump / Fluid Level and Condition Check NOTE: The transmission and differential have separate oil sumps. The transmission sump requires automatic transmission fluid. Refer to proper fluid required for this transaxle. The differential sump requires petroleum based hypoid gear lube. Refer to proper fluid required for this differential. DIFFERENTIAL SUMP The differential sump is checked separately from the transmission. A fill plug located on the side of the transaxle must be removed to check fluid level. The fluid should be within 9 mm (.375 inch) of the bottom of the fill hole. The differential capacity is 0.95 liters (32 ounces). Adjust if needed. Use Mopar Fuel Saving 75w-90 Petroleum Based Hypoid Gear Lubricant. Inspect the differential area during engine oil changes for any leaks. If leakage is present, determine the source of the leak and repair as required. Remove the fill plug and verify the proper level. Adjust if needed. Use Mopar Fuel Saving 75w90 Petroleum Based Hypoid Gear Lubricant.
2003 | Chrysler | Concorde | V6-3.5L VIN V | Vacuum Brake Booster ¦Service and Repair, Procedures | REMOVAL - POWER BRAKE BOOSTER 1. Remove the battery ground cable from the ground stud on the right strut tower. Then, correctly isolate the ground cable by installing the cable isolator on the ground stud. 2. Remove caps from both wiper arms at the attachment to the pivots to expose the wiper arm attaching nut. Remove the nut attaching each wiper arm to its pivot. 3. Remove the wiper arms from the pivots. Wiper arms are removed from the pivots by rocking them back and force on the pivots until they can be pulled off the pivots. 4. Remove the wiper module cover and cowl cover from the vehicle. 5. Remove the 8 bolts, attaching the reinforcement to the strut towers and the 1 bolt attaching the wiper module to the reinforcement. Remove the reinforcement from the vehicle. 6. Disconnect the wire connector from the brake fluid level sensor on the right side of the master cylinder reservoir. 7. Remove the 2 nuts attaching the master cylinder to the vacuum booster. 8. Carefully slide master cylinder off vacuum booster with brake lines attached, and position it backwards, on top of left engine cylinder head cover. 9. Disconnect vacuum hose from power brake booster check valve. DO NOT REMOVE CHECK VALVE FROM POWER BRAKE BOOSTER. 10. From under instrument panel, position a small screwdriver between the center tang on the power brake booster input rod to brake pedal pin retaining clip. 11. Rotate screwdriver enough to allow retainer clip center tang to pass over end of brake pedal pin and pull retainer clip off pin. Discard retainer clip it is not to be reused, replace only with a new retainer clip. 12. Remove the four nuts that attach the power brake booster to the vehicle dash panel. Nuts are accessible from under the dash panel in the area of the steering column and pedal bracket. 13. Rotate the windshield wiper motor crank lever until the crank lever points in the 12 o'clock position. 14. Slide the power brake booster out of the dash panel and remove from vehicle. - CAUTION: Do not attempt to disassemble the power brake vacuum booster. It is serviced ONLY as a complete assembly. INSTALLATION - POWER BRAKE BOOSTER 1. Position power brake vacuum booster on dash panel. 2. Install and tighten the 4 power brake booster to dash panel mounting nuts to 28 Nm (250 inch lbs.) torque. 3. Using Lubriplate or equivalent, coat the bearing surface of brake pedal pin. 4. Connect booster input rod to brake pedal pin and install a NEW retainer clip. Use only a new retainer clip DO NOT USE the old clip. - NOTE: Before installing master cylinder, reposition under hood wiring harness above master cylinder mounting studs, in front of booster. 5. Carefully position master cylinder on booster. Position wire harness routing bracket onto right master cylinder mounting stud. 6. Install and tighten the 2 master cylinder to booster mounting nuts to 28 Nm (250 inch lbs.) torque. 7. Reconnect brake fluid level sensor connector. 8. Connect all vacuum hoses onto the booster vacuum check valve. 9. Check brake lamp switch operation. 10. Install the wiper module reinforcement on the vehicle. Install the 8 bolts, attaching the reinforcement to the strut towers. Install the bolt attaching the wiper module to the reinforcement. 11. Install the covers over the wiper module and the cowl. Install and securely tighten the attaching screws. 12. Reconnect the battery ground cable to the ground stud on the shock tower. 13. Turn windshield wipers ON, then OFF, in order to park wipers in the proper position before installing wiper arms. 14. Install the wiper arms on the pivots. Install and securely tighten the wiper arm to pivot attaching nuts. Install the caps on the wiper arms covering the pivot nuts. 15. Verify proper operation of the power brake booster and brake system.
2003 | Chrysler | Concorde | V6-3.5L VIN V | Valve ¦Service and Repair, Procedures: Removal and Installation | REMOVAL 1. Remove valve spring. 2. Before removing valve, remove any burrs from valve stem lock grooves to prevent damage to the valve guides. Identify valves to insure installation in original location. 3. Remove valve(s) from cylinder head. INSTALLATION 1. Coat valve stems with clean engine oil and insert them in cylinder head. 2. If valves or seats have been reground, check valve tip height (A) (Fig. 34). If valve tip height is greater than 43.65 mm (1.7185 in.) intake or 45.98 mm (1.8102 in.) exhaust, grind valve tip until within specifications. Make sure measurement is taken from cylinder head surface to the top of valve stem. 3. Install valve stem seals and valve springs.
2003 | Chrysler | Concorde | V6-3.5L VIN V | Steering Gear ¦Service and Repair, Procedures: Removal and Installation, Removal | REMOVAL - POWER STEERING GEAR 1. Remove the battery ground cable from the ground stud on the shock tower and isolate the ground cable by installing the cable isolator on the ground stud. 2. Position the front tires of the vehicle so that they are facing Straight-Ahead. 3. Using a steering wheel holding clamp, lock the steering wheel from rotating. - CAUTION: Before removing the steering column coupler from the intermediated steering shaft be sure the steering wheel is locked from rotating. If the steering wheel is allowed to rotate freely after it is disconnected from the intermediated shaft, the clock spring will be damaged and will need to be replaced. 4. Remove the retaining pin and the coupler bolt from the steering column coupler. Separate the intermediate steering shaft from the steering column coupler. 5. Raise the vehicle on a frame contact hoist until the front tires of the vehicle are just off the floor. 6. Remove caps from both wiper arms at the attachment to the pivots to expose the wiper arm attaching nut. Remove the nut attaching each wiper arm to its pivot. 7. Remove the wiper arms from the pivots. Wiper arms are removed from the pivots by rocking them back and force on the pivots until they can be pulled off the pivots. 8. Remove the wiper module cover and cowl cover from the vehicle. 9. Remove the eight bolts attaching the cowl reinforcement to the strut towers and the one bolt attaching the wiper module to the reinforcement. Remove the reinforcement from the vehicle. 10. Remove the in-line resonator and inlet hose from the throttle body and air let hose coming from the lid of the air cleaner housing. 11. If the steering gear being removed from the vehicle is a speed proportional steering gear, disconnect the wiring harness connector from the solenoid control valve electrical connector. The connector is located on the steering gear end cap below the brake master cylinder.. 12. Remove the two nuts mounting the master cylinder to the vacuum booster. 13. Disconnect the brake fluid level switch connector on the side of the master cylinder fluid reservoir. 14. Remove the master cylinder with the brake tubes connected from the power brake vacuum booster. Carefully position the master cylinder in an upright position on the left side valve cover of the engine. - CAUTION: Do not allow brake fluid to leak onto painted surfaces. Paint damage may occur. 15. Remove the vacuum supply hose to the power brake vacuum booster at the check valve in the vacuum booster. Position the vacuum hose out of the way. 16. Bend back the retaining tabs on the mounting plate for the tie rod to steering gear mounting bolts. 17. Remove the bolts, mounting plate and washers attaching the tie rods to the steering gear. Lay the tie rods on top of the transaxle bell housing. - NOTE: The following step should be done to prevent excessive spilling of power steering fluid when the power steering fluid lines are removed from the steering gear. 18. Using a siphon pump, remove as much power steering fluid as possible from the power steering fluid reservoir. 19. Remove the power steering fluid pressure hose and return hose from the steering gear. 20. Remove the two bolts attaching the left side of the steering gear to the crossmember. 21. Remove the two bolts attaching the steering gears right side mounting bracket to the crossmember. - NOTE: It may be necessary to loosen the two mounting bolts attaching the right mounting bracket to the steering gear in order to clear the air conditioning lines. 22. Slide steering gear and intermediate shaft forward into the engine compartment to allow access to the roll pin retaining the intermediate shaft flex coupler to the steering gear shaft. 23. Using roll pin Remover, Special Tool 6831A, remove roll pin from flex joint of intermediate shaft. Roll pin is removed from coupler using following procedure: - a. Remove knurled nut from small end of tool. - b. Insert small end of Remover through center of roll pin, then install and hand tighten knurled nut. - c. Position sleeve of removal tool on flex joint as shown. - d. While holding threaded shaft of tool from turning, tighten nut, pulling roll pin out of flex joint. 24. Separate the intermediate steering shaft from the steering gear. 25. Raise vehicle. 26. Remove the right front tire/wheel. 27. Remove the nutattaching the tie rod end to the steering arm on the right strut. 28. Remove the tie rod end from the steering arm of the strut using Puller, Special Tool C-3894-A. 29. Remove the tie rod from the vehicle. - NOTE: If the vehicle is equipped with a 2.7 liter engine, rotate the front of the left front tire/wheel as far outward as possible. This is necessary to have the required clearance to allow the removal of the steering gear from a vehicle with this engine application. 30. Remove the steering gear from the vehicle using the following steps. - a. Slide the end of the steering gear through the tie rod hole in the right side inner fender. Steering gear needs to be slid through tie rod hole until about half of the steering gear is through the hole. - b. Lift the left end of the steering gear upward, with the steering gear positioned as shown, between the back of the engine and the front of the cowl. - c. To remove the steering gear from the vehicle, pull the steering gear toward the passenger side of the vehicle out from between the cowl and the engine.
2003 | Chrysler | Concorde | V6-3.5L VIN V | Valve ¦Service and Repair, Procedures: Valve and Spring Installed Height | VALVE AND SPRING INSTALLED HEIGHT 1. Coat valve stems with clean engine oil and insert them in cylinder head. 2. If valves or seats have been refaced, check valve tip height (A) (Fig. 29). If valve tip height is greater than 43.65 mm (1.7185 in.) intake or 45.98 mm (1.8102 in.) exhaust, grind valve tip until within specifications. Make sure measurement is taken from cylinder head surface to the top of valve stem. 3. Install valve seal/spring seat assembly over valve guides on all valve stems (Fig. 31). Ensure that the garter spring is intact around the top of the rubber seal. 4. Place valve spring (color-coded end facing up (Fig. 30)) and valve retainer into position on spring seat (Fig. 31). 5. Compress valve springs with valve spring compressor C-3422-D and adapter 6526, install locks and release tool. 6. If valves and/or seats are refaced, measure the installed height of springs (B) (Fig. 29). Measurements are taken from top of spring seat to the bottom surface of spring retainer. If height is greater than 38.75 mm (1.5256 in.), install a 0.762 mm (0.030 in.) spacer in head counterbore under the valve spring seat to bring spring height back within specification.
2003 | Chrysler | Concorde | V6-3.5L VIN V | Valve Spring ¦Service and Repair, Procedures: Valve and Spring Installed Height | VALVE AND SPRING INSTALLED HEIGHT 1. Coat valve stems with clean engine oil and insert them in cylinder head. 2. If valves or seats have been refaced, check valve tip height (A) (Fig. 29). If valve tip height is greater than 43.65 mm (1.7185 in.) intake or 45.98 mm (1.8102 in.) exhaust, grind valve tip until within specifications. Make sure measurement is taken from cylinder head surface to the top of valve stem. 3. Install valve seal/spring seat assembly over valve guides on all valve stems (Fig. 31). Ensure that the garter spring is intact around the top of the rubber seal. 4. Place valve spring (color-coded end facing up (Fig. 30)) and valve retainer into position on spring seat (Fig. 31). 5. Compress valve springs with valve spring compressor C-3422-D and adapter 6526, install locks and release tool. 6. If valves and/or seats are refaced, measure the installed height of springs (B) (Fig. 29). Measurements are taken from top of spring seat to the bottom surface of spring retainer. If height is greater than 38.75 mm (1.5256 in.), install a 0.762 mm (0.030 in.) spacer in head counterbore under the valve spring seat to bring spring height back within specification.
2003 | Chrysler | Concorde | V6-3.5L VIN V | Power Steering Line/Hose ¦Service and Repair, Procedures: Pressure / Return Hose Assembly, Removal | REMOVAL - PRESSURE AND RETURN HOSES 1. Remove the battery ground cable from the ground stud on the shock tower and isolate the ground cable by installing the cable isolator on the ground stud. 2. Position the front tires of the vehicle so that they are facing straight-ahead. 3. Raise the vehicle on a frame contact type hoist until the front tires of the vehicle are just off the floor. 4. Remove caps from both wiper arms at the attachment to the pivots to expose the wiper arm attaching nuts. Remove the nut attaching each wiper arm to its pivot. 5. Remove the wiper arms from the pivots. Wiper arms are removed from the pivots by rocking them back and force on the pivots until they can be pulled off the pivots. 6. Remove the wiper module cover and cowl cover. 7. Remove the 8 bolts, attaching the reinforcement to the strut towers and the 1 bolt attaching the wiper module to the reinforcement. Remove the reinforcement from the vehicle. 8. Remove the in-line resonator and inlet hose from the throttle body and air let hose coming from the lid of the air cleaner housing. - NOTE: When locking the steering wheel, the front tires of the vehicle are to be facing straight ahead. 9. Using a steering wheel clamp, lock the steering wheel from rotating. - CAUTION: Before removing the steering column coupler from the intermediated steering shaft be sure the steering wheel is locked from rotating. If the steering wheel is allowed to rotate freely after it is disconnected from the intermediated shaft, the clock spring will be damaged and will need to be replaced. 10. Remove the retaining pin and the coupler bolt from the steering column coupler. Separate the intermediate steering shaft from the steering column coupler. 11. Bend back the retaining tabs on the mounting plate for the tie rod to steering gear mounting bolts. 12. Remove the bolts, mounting plate and washers attaching the tie rods to the steering gear. Lay the tie rods on top of the transaxle bell housing. - NOTE: The following step should be done to prevent excessive spilling of power steering fluid when the power steering fluid lines are removed from the steering gear. 13. Using a siphon pump, remove as much power steering fluid as possible from the power steering fluid reservoir. 14. Remove the 2 nuts mounting the master cylinder to the vacuum booster. 15. Remove the master cylinder with the brake tubes connected, from the vacuum booster. Carefully position the master cylinder in an upright position on the left side valve cover of the engine. 16. Remove the vacuum supply hose to the vacuum booster at the check valve in the vacuum booster. Position the vacuum hose out of the way. 17. Remove the power steering fluid pressure hose and return hose from the steering gear. 18. Remove the 2 bolts attaching the left side of the steering gear to the crossmember. 19. Remove the 2 bolts attaching the steering gears right side mounting bracket to the crossmember. 20. Move the steering gear to clear the pressure and return lines. 21. Remove the bolts mounting the power steering hoses to the left frame rail. 22. Raise vehicle. 23. 300M only - The front fascia will require removal to access the power steering cooler. See Frames and Bumpers. 24. Remove the power steering fluid return hose from the power steering fluid cooler. Let the remaining power steering fluid drain out of the return hose and the power steering fluid cooler. 25. Lower the vehicle. 26. Remove the power steering fluid hoses from the vehicle. The power steering fluid hoses are removable from the back of the engine compartment.
2003 | Chrysler | Concorde | V6-3.5L VIN V | Differential Fluid - A/T ¦Service and Repair, Procedures: 42LE Automatic Transaxle, Differential Sump - Fluid Level and Condition Check | 42LE - Automatic Transaxle STANDARD PROCEDURE - Differential Sump / Fluid Level and Condition Check NOTE: The transmission and differential have separate oil sumps. The transmission sump requires automatic transmission fluid. Refer to proper fluid required for this transaxle. The differential sump requires petroleum based hypoid gear lube. Refer to proper fluid required for this differential. DIFFERENTIAL SUMP The differential sump is checked separately from the transmission. A fill plug located on the side of the transaxle must be removed to check fluid level. The fluid should be within 9 mm (.375 inch) of the bottom of the fill hole. The differential capacity is 0.95 liters (32 ounces). Adjust if needed. Use Mopar Fuel Saving 75w-90 Petroleum Based Hypoid Gear Lubricant. Inspect the differential area during engine oil changes for any leaks. If leakage is present, determine the source of the leak and repair as required. Remove the fill plug and verify the proper level. Adjust if needed. Use Mopar Fuel Saving 75w90 Petroleum Based Hypoid Gear Lubricant.
2003 | Chrysler | Intrepid (CANADA) | V6-2.7L | Vacuum Brake Booster ¦Service and Repair, Procedures | REMOVAL - POWER BRAKE BOOSTER 1. Remove the battery ground cable from the ground stud on the right strut tower. Then, correctly isolate the ground cable by installing the cable isolator on the ground stud. 2. Remove caps from both wiper arms at the attachment to the pivots to expose the wiper arm attaching nut. Remove the nut attaching each wiper arm to its pivot. 3. Remove the wiper arms from the pivots. Wiper arms are removed from the pivots by rocking them back and force on the pivots until they can be pulled off the pivots. 4. Remove the wiper module cover and cowl cover from the vehicle. 5. Remove the 8 bolts, attaching the reinforcement to the strut towers and the 1 bolt attaching the wiper module to the reinforcement. Remove the reinforcement from the vehicle. 6. Disconnect the wire connector from the brake fluid level sensor on the right side of the master cylinder reservoir. 7. Remove the 2 nuts attaching the master cylinder to the vacuum booster. 8. Carefully slide master cylinder off vacuum booster with brake lines attached, and position it backwards, on top of left engine cylinder head cover. 9. Disconnect vacuum hose from power brake booster check valve. DO NOT REMOVE CHECK VALVE FROM POWER BRAKE BOOSTER. 10. From under instrument panel, position a small screwdriver between the center tang on the power brake booster input rod to brake pedal pin retaining clip. 11. Rotate screwdriver enough to allow retainer clip center tang to pass over end of brake pedal pin and pull retainer clip off pin. Discard retainer clip it is not to be reused, replace only with a new retainer clip. 12. Remove the four nuts that attach the power brake booster to the vehicle dash panel. Nuts are accessible from under the dash panel in the area of the steering column and pedal bracket. 13. Rotate the windshield wiper motor crank lever until the crank lever points in the 12 o'clock position. 14. Slide the power brake booster out of the dash panel and remove from vehicle. - CAUTION: Do not attempt to disassemble the power brake vacuum booster. It is serviced ONLY as a complete assembly. INSTALLATION - POWER BRAKE BOOSTER 1. Position power brake vacuum booster on dash panel. 2. Install and tighten the 4 power brake booster to dash panel mounting nuts to 28 Nm (250 inch lbs.) torque. 3. Using Lubriplate or equivalent, coat the bearing surface of brake pedal pin. 4. Connect booster input rod to brake pedal pin and install a NEW retainer clip. Use only a new retainer clip DO NOT USE the old clip. - NOTE: Before installing master cylinder, reposition under hood wiring harness above master cylinder mounting studs, in front of booster. 5. Carefully position master cylinder on booster. Position wire harness routing bracket onto right master cylinder mounting stud. 6. Install and tighten the 2 master cylinder to booster mounting nuts to 28 Nm (250 inch lbs.) torque. 7. Reconnect brake fluid level sensor connector. 8. Connect all vacuum hoses onto the booster vacuum check valve. 9. Check brake lamp switch operation. 10. Install the wiper module reinforcement on the vehicle. Install the 8 bolts, attaching the reinforcement to the strut towers. Install the bolt attaching the wiper module to the reinforcement. 11. Install the covers over the wiper module and the cowl. Install and securely tighten the attaching screws. 12. Reconnect the battery ground cable to the ground stud on the shock tower. 13. Turn windshield wipers ON, then OFF, in order to park wipers in the proper position before installing wiper arms. 14. Install the wiper arms on the pivots. Install and securely tighten the wiper arm to pivot attaching nuts. Install the caps on the wiper arms covering the pivot nuts. 15. Verify proper operation of the power brake booster and brake system.
2003 | Chrysler | Intrepid (CANADA) | V6-2.7L | Valve ¦Service and Repair, Procedures: Removal and Installation | REMOVAL 1. Remove cylinder head(s). 2. Remove valve spring. 3. Before removing valves, remove any burrs from valve stem lock grooves to prevent damage to the valve guides. 4. Remove valve. Identify each valve to ensure installation in original location. INSTALLATION 1. Coat valve stems with clean engine oil and insert them in cylinder head. 2. If valves or seats have been reground, check valve tip height (A) (Fig. 34). If valve tip height for intake valve is greater than 47.59 mm (1.8737 in.) or 49.14 mm (1.9347 in.) for exhaust valve, grind valve tip until within specifications. Make sure measurement is taken from cylinder head surface to the top of valve stem. 3. Install valve spring.
2003 | Chrysler | Intrepid (CANADA) | V6-2.7L | Valve Spring ¦Service and Repair, Procedures: Off Vehicle Service | REMOVAL - OFF VEHICLE 1. With cylinder head removed, compress valve springs using a Special Tool C-3422-D, Valve Spring Compressor. 2. Remove valve retaining locks, valve spring retainers, valve springs and valve spring seat/stem seal assembly (Fig. 35). INSPECTION - Whenever valves have been removed for inspection, reconditioning or replacement, valve springs should be tested (Fig. 36). As an example; the compression length of a spring to be tested is 38.00 mm (1.496 in.). Turn the table of Tool C-647 until surface is in line with the 38.00 mm (1.496 in.) mark on the threaded stud and the zero mark on the front. Place spring over stud on the table and lift compressing lever to set tone device. Pull on torque wrench until ping is heard. Take reading on torque wrench at this instant. Multiply this reading by two. This will give the spring load at test length. Fractional measurements are indicated on the table for finer adjustments. Refer to Specifications to obtain specified height and allowable tensions. Replace any springs that do not meet specifications. INSTALLATION - OFF VEHICLE 1. If removed, install valve(s). 2. If valves or seats have been reground, check valve tip height (A) (Fig. 37). If valve tip height for intake valve is greater than 47.59 mm (1.8737 in.) or 49.14 mm (1.9347 in.) for exhaust valve, grind valve tip until within specifications. Make sure measurement is taken from cylinder head surface to the top of valve stem. 3. Install valve seal/spring seat assembly over valve guides on all valve stems (Fig. 38). Ensure that the garter spring is intact around the top of the rubber seal. Install valve springs, valve retainers. 4. Compress valve springs with a valve spring compressor install locks and release tool. If valves and/or seats are reground, measure the installed height of springs (B) (Fig. 37), make sure measurements are taken from top of spring seat to the bottom surface of spring retainer. If height is greater than 38.75 mm (1.5256 in.), install a 0.762 mm (0.030 in.) spacer in head counterbore under the valve spring seat to bring spring height back within specification.
2003 | Chrysler | Intrepid (CANADA) | V6-2.7L | Steering Gear ¦Service and Repair, Procedures: Removal and Installation, Removal | REMOVAL - POWER STEERING GEAR 1. Remove the battery ground cable from the ground stud on the shock tower and isolate the ground cable by installing the cable isolator on the ground stud. 2. Position the front tires of the vehicle so that they are facing Straight-Ahead. 3. Using a steering wheel holding clamp, lock the steering wheel from rotating. - CAUTION: Before removing the steering column coupler from the intermediated steering shaft be sure the steering wheel is locked from rotating. If the steering wheel is allowed to rotate freely after it is disconnected from the intermediated shaft, the clock spring will be damaged and will need to be replaced. 4. Remove the retaining pin and the coupler bolt from the steering column coupler. Separate the intermediate steering shaft from the steering column coupler. 5. Raise the vehicle on a frame contact hoist until the front tires of the vehicle are just off the floor. 6. Remove caps from both wiper arms at the attachment to the pivots to expose the wiper arm attaching nut. Remove the nut attaching each wiper arm to its pivot. 7. Remove the wiper arms from the pivots. Wiper arms are removed from the pivots by rocking them back and force on the pivots until they can be pulled off the pivots. 8. Remove the wiper module cover and cowl cover from the vehicle. 9. Remove the eight bolts attaching the cowl reinforcement to the strut towers and the one bolt attaching the wiper module to the reinforcement. Remove the reinforcement from the vehicle. 10. Remove the in-line resonator and inlet hose from the throttle body and air let hose coming from the lid of the air cleaner housing. 11. If the steering gear being removed from the vehicle is a speed proportional steering gear, disconnect the wiring harness connector from the solenoid control valve electrical connector. The connector is located on the steering gear end cap below the brake master cylinder.. 12. Remove the two nuts mounting the master cylinder to the vacuum booster. 13. Disconnect the brake fluid level switch connector on the side of the master cylinder fluid reservoir. 14. Remove the master cylinder with the brake tubes connected from the power brake vacuum booster. Carefully position the master cylinder in an upright position on the left side valve cover of the engine. - CAUTION: Do not allow brake fluid to leak onto painted surfaces. Paint damage may occur. 15. Remove the vacuum supply hose to the power brake vacuum booster at the check valve in the vacuum booster. Position the vacuum hose out of the way. 16. Bend back the retaining tabs on the mounting plate for the tie rod to steering gear mounting bolts. 17. Remove the bolts, mounting plate and washers attaching the tie rods to the steering gear. Lay the tie rods on top of the transaxle bell housing. - NOTE: The following step should be done to prevent excessive spilling of power steering fluid when the power steering fluid lines are removed from the steering gear. 18. Using a siphon pump, remove as much power steering fluid as possible from the power steering fluid reservoir. 19. Remove the power steering fluid pressure hose and return hose from the steering gear. 20. Remove the two bolts attaching the left side of the steering gear to the crossmember. 21. Remove the two bolts attaching the steering gears right side mounting bracket to the crossmember. - NOTE: It may be necessary to loosen the two mounting bolts attaching the right mounting bracket to the steering gear in order to clear the air conditioning lines. 22. Slide steering gear and intermediate shaft forward into the engine compartment to allow access to the roll pin retaining the intermediate shaft flex coupler to the steering gear shaft. 23. Using roll pin Remover, Special Tool 6831A, remove roll pin from flex joint of intermediate shaft. Roll pin is removed from coupler using following procedure: - a. Remove knurled nut from small end of tool. - b. Insert small end of Remover through center of roll pin, then install and hand tighten knurled nut. - c. Position sleeve of removal tool on flex joint as shown. - d. While holding threaded shaft of tool from turning, tighten nut, pulling roll pin out of flex joint. 24. Separate the intermediate steering shaft from the steering gear. 25. Raise vehicle. 26. Remove the right front tire/wheel. 27. Remove the nutattaching the tie rod end to the steering arm on the right strut. 28. Remove the tie rod end from the steering arm of the strut using Puller, Special Tool C-3894-A. 29. Remove the tie rod from the vehicle. - NOTE: If the vehicle is equipped with a 2.7 liter engine, rotate the front of the left front tire/wheel as far outward as possible. This is necessary to have the required clearance to allow the removal of the steering gear from a vehicle with this engine application. 30. Remove the steering gear from the vehicle using the following steps. - a. Slide the end of the steering gear through the tie rod hole in the right side inner fender. Steering gear needs to be slid through tie rod hole until about half of the steering gear is through the hole. - b. Lift the left end of the steering gear upward, with the steering gear positioned as shown, between the back of the engine and the front of the cowl. - c. To remove the steering gear from the vehicle, pull the steering gear toward the passenger side of the vehicle out from between the cowl and the engine.
2003 | Chrysler | Intrepid (CANADA) | V6-2.7L | Valve ¦Service and Repair, Procedures: Valve and Spring Installed Height | VALVE AND SPRING INSTALLED HEIGHT 1. Coat valve stems with clean engine oil and insert them in cylinder head. 2. If valves or seats have been refaced, check valve tip height (A) (Fig. 30). If valve tip height for intake valve is greater than 47.59 (1.8737 in.) or 49.14 (1.9347 in.) for exhaust valve, grind valve tip until within specifications. Make sure measurement is taken from cylinder head surface to the top of valve stem. 3. Install valve seal/spring seat assembly over valve guides on all valve stems (Fig. 31). Ensure that the garter spring is intact around the top of the rubber seal. 4. Position valve springs and retainer on spring seat (Fig. 31). 5. Compress valve spring with a valve spring compressor. 6. Install retainer locks and release tool. 7. If valves and/or seats are refaced, measure the installed height of springs (B) (Fig. 30). Measurement is taken from top of spring seat to the bottom surface of spring retainer. If height is greater than 38.75 mm (1.5256 in.), install a 0.762 mm (0.030 in.) spacer in head counterbore under the valve spring seat to bring spring height back within specification.
2003 | Chrysler | Intrepid (CANADA) | V6-2.7L | Valve Spring ¦Service and Repair, Procedures: Valve and Spring Installed Height | VALVE AND SPRING INSTALLED HEIGHT 1. Coat valve stems with clean engine oil and insert them in cylinder head. 2. If valves or seats have been refaced, check valve tip height (A) (Fig. 30). If valve tip height for intake valve is greater than 47.59 (1.8737 in.) or 49.14 (1.9347 in.) for exhaust valve, grind valve tip until within specifications. Make sure measurement is taken from cylinder head surface to the top of valve stem. 3. Install valve seal/spring seat assembly over valve guides on all valve stems (Fig. 31). Ensure that the garter spring is intact around the top of the rubber seal. 4. Position valve springs and retainer on spring seat (Fig. 31). 5. Compress valve spring with a valve spring compressor. 6. Install retainer locks and release tool. 7. If valves and/or seats are refaced, measure the installed height of springs (B) (Fig. 30). Measurement is taken from top of spring seat to the bottom surface of spring retainer. If height is greater than 38.75 mm (1.5256 in.), install a 0.762 mm (0.030 in.) spacer in head counterbore under the valve spring seat to bring spring height back within specification.
2003 | Chrysler | Intrepid (CANADA) | V6-2.7L | Power Steering Line/Hose ¦Service and Repair, Procedures: Pressure / Return Hose Assembly, Removal | REMOVAL - PRESSURE AND RETURN HOSES 1. Remove the battery ground cable from the ground stud on the shock tower and isolate the ground cable by installing the cable isolator on the ground stud. 2. Position the front tires of the vehicle so that they are facing straight-ahead. 3. Raise the vehicle on a frame contact type hoist until the front tires of the vehicle are just off the floor. 4. Remove caps from both wiper arms at the attachment to the pivots to expose the wiper arm attaching nuts. Remove the nut attaching each wiper arm to its pivot. 5. Remove the wiper arms from the pivots. Wiper arms are removed from the pivots by rocking them back and force on the pivots until they can be pulled off the pivots. 6. Remove the wiper module cover and cowl cover. 7. Remove the 8 bolts, attaching the reinforcement to the strut towers and the 1 bolt attaching the wiper module to the reinforcement. Remove the reinforcement from the vehicle. 8. Remove the in-line resonator and inlet hose from the throttle body and air let hose coming from the lid of the air cleaner housing. - NOTE: When locking the steering wheel, the front tires of the vehicle are to be facing straight ahead. 9. Using a steering wheel clamp, lock the steering wheel from rotating. - CAUTION: Before removing the steering column coupler from the intermediated steering shaft be sure the steering wheel is locked from rotating. If the steering wheel is allowed to rotate freely after it is disconnected from the intermediated shaft, the clock spring will be damaged and will need to be replaced. 10. Remove the retaining pin and the coupler bolt from the steering column coupler. Separate the intermediate steering shaft from the steering column coupler. 11. Bend back the retaining tabs on the mounting plate for the tie rod to steering gear mounting bolts. 12. Remove the bolts, mounting plate and washers attaching the tie rods to the steering gear. Lay the tie rods on top of the transaxle bell housing. - NOTE: The following step should be done to prevent excessive spilling of power steering fluid when the power steering fluid lines are removed from the steering gear. 13. Using a siphon pump, remove as much power steering fluid as possible from the power steering fluid reservoir. 14. Remove the 2 nuts mounting the master cylinder to the vacuum booster. 15. Remove the master cylinder with the brake tubes connected, from the vacuum booster. Carefully position the master cylinder in an upright position on the left side valve cover of the engine. 16. Remove the vacuum supply hose to the vacuum booster at the check valve in the vacuum booster. Position the vacuum hose out of the way. 17. Remove the power steering fluid pressure hose and return hose from the steering gear. 18. Remove the 2 bolts attaching the left side of the steering gear to the crossmember. 19. Remove the 2 bolts attaching the steering gears right side mounting bracket to the crossmember. 20. Move the steering gear to clear the pressure and return lines. 21. Remove the bolts mounting the power steering hoses to the left frame rail. 22. Raise vehicle. 23. 300M only - The front fascia will require removal to access the power steering cooler. See Frames and Bumpers. 24. Remove the power steering fluid return hose from the power steering fluid cooler. Let the remaining power steering fluid drain out of the return hose and the power steering fluid cooler. 25. Lower the vehicle. 26. Remove the power steering fluid hoses from the vehicle. The power steering fluid hoses are removable from the back of the engine compartment.
2003 | Chrysler | Intrepid (CANADA) | V6-2.7L | Differential Fluid - A/T ¦Service and Repair, Procedures: 42LE Automatic Transaxle, Differential Sump - Fluid Level and Condition Check | 42LE - Automatic Transaxle STANDARD PROCEDURE - Differential Sump / Fluid Level and Condition Check NOTE: The transmission and differential have separate oil sumps. The transmission sump requires automatic transmission fluid. Refer to proper fluid required for this transaxle. The differential sump requires petroleum based hypoid gear lube. Refer to proper fluid required for this differential. DIFFERENTIAL SUMP The differential sump is checked separately from the transmission. A fill plug located on the side of the transaxle must be removed to check fluid level. The fluid should be within 9 mm (.375 inch) of the bottom of the fill hole. The differential capacity is 0.95 liters (32 ounces). Adjust if needed. Use Mopar Fuel Saving 75w-90 Petroleum Based Hypoid Gear Lubricant. Inspect the differential area during engine oil changes for any leaks. If leakage is present, determine the source of the leak and repair as required. Remove the fill plug and verify the proper level. Adjust if needed. Use Mopar Fuel Saving 75w90 Petroleum Based Hypoid Gear Lubricant.
2003 | Chrysler | Intrepid (CANADA) | V6-3.5L | Vacuum Brake Booster ¦Service and Repair, Procedures | REMOVAL - POWER BRAKE BOOSTER 1. Remove the battery ground cable from the ground stud on the right strut tower. Then, correctly isolate the ground cable by installing the cable isolator on the ground stud. 2. Remove caps from both wiper arms at the attachment to the pivots to expose the wiper arm attaching nut. Remove the nut attaching each wiper arm to its pivot. 3. Remove the wiper arms from the pivots. Wiper arms are removed from the pivots by rocking them back and force on the pivots until they can be pulled off the pivots. 4. Remove the wiper module cover and cowl cover from the vehicle. 5. Remove the 8 bolts, attaching the reinforcement to the strut towers and the 1 bolt attaching the wiper module to the reinforcement. Remove the reinforcement from the vehicle. 6. Disconnect the wire connector from the brake fluid level sensor on the right side of the master cylinder reservoir. 7. Remove the 2 nuts attaching the master cylinder to the vacuum booster. 8. Carefully slide master cylinder off vacuum booster with brake lines attached, and position it backwards, on top of left engine cylinder head cover. 9. Disconnect vacuum hose from power brake booster check valve. DO NOT REMOVE CHECK VALVE FROM POWER BRAKE BOOSTER. 10. From under instrument panel, position a small screwdriver between the center tang on the power brake booster input rod to brake pedal pin retaining clip. 11. Rotate screwdriver enough to allow retainer clip center tang to pass over end of brake pedal pin and pull retainer clip off pin. Discard retainer clip it is not to be reused, replace only with a new retainer clip. 12. Remove the four nuts that attach the power brake booster to the vehicle dash panel. Nuts are accessible from under the dash panel in the area of the steering column and pedal bracket. 13. Rotate the windshield wiper motor crank lever until the crank lever points in the 12 o'clock position. 14. Slide the power brake booster out of the dash panel and remove from vehicle. - CAUTION: Do not attempt to disassemble the power brake vacuum booster. It is serviced ONLY as a complete assembly. INSTALLATION - POWER BRAKE BOOSTER 1. Position power brake vacuum booster on dash panel. 2. Install and tighten the 4 power brake booster to dash panel mounting nuts to 28 Nm (250 inch lbs.) torque. 3. Using Lubriplate or equivalent, coat the bearing surface of brake pedal pin. 4. Connect booster input rod to brake pedal pin and install a NEW retainer clip. Use only a new retainer clip DO NOT USE the old clip. - NOTE: Before installing master cylinder, reposition under hood wiring harness above master cylinder mounting studs, in front of booster. 5. Carefully position master cylinder on booster. Position wire harness routing bracket onto right master cylinder mounting stud. 6. Install and tighten the 2 master cylinder to booster mounting nuts to 28 Nm (250 inch lbs.) torque. 7. Reconnect brake fluid level sensor connector. 8. Connect all vacuum hoses onto the booster vacuum check valve. 9. Check brake lamp switch operation. 10. Install the wiper module reinforcement on the vehicle. Install the 8 bolts, attaching the reinforcement to the strut towers. Install the bolt attaching the wiper module to the reinforcement. 11. Install the covers over the wiper module and the cowl. Install and securely tighten the attaching screws. 12. Reconnect the battery ground cable to the ground stud on the shock tower. 13. Turn windshield wipers ON, then OFF, in order to park wipers in the proper position before installing wiper arms. 14. Install the wiper arms on the pivots. Install and securely tighten the wiper arm to pivot attaching nuts. Install the caps on the wiper arms covering the pivot nuts. 15. Verify proper operation of the power brake booster and brake system.
2003 | Chrysler | Intrepid (CANADA) | V6-3.5L | Valve ¦Service and Repair, Procedures: Removal and Installation | REMOVAL 1. Remove valve spring. 2. Before removing valve, remove any burrs from valve stem lock grooves to prevent damage to the valve guides. Identify valves to insure installation in original location. 3. Remove valve(s) from cylinder head. INSTALLATION 1. Coat valve stems with clean engine oil and insert them in cylinder head. 2. If valves or seats have been reground, check valve tip height (A) (Fig. 34). If valve tip height is greater than 43.65 mm (1.7185 in.) intake or 45.98 mm (1.8102 in.) exhaust, grind valve tip until within specifications. Make sure measurement is taken from cylinder head surface to the top of valve stem. 3. Install valve stem seals and valve springs.
2003 | Chrysler | Intrepid (CANADA) | V6-3.5L | Steering Gear ¦Service and Repair, Procedures: Removal and Installation, Removal | REMOVAL - POWER STEERING GEAR 1. Remove the battery ground cable from the ground stud on the shock tower and isolate the ground cable by installing the cable isolator on the ground stud. 2. Position the front tires of the vehicle so that they are facing Straight-Ahead. 3. Using a steering wheel holding clamp, lock the steering wheel from rotating. - CAUTION: Before removing the steering column coupler from the intermediated steering shaft be sure the steering wheel is locked from rotating. If the steering wheel is allowed to rotate freely after it is disconnected from the intermediated shaft, the clock spring will be damaged and will need to be replaced. 4. Remove the retaining pin and the coupler bolt from the steering column coupler. Separate the intermediate steering shaft from the steering column coupler. 5. Raise the vehicle on a frame contact hoist until the front tires of the vehicle are just off the floor. 6. Remove caps from both wiper arms at the attachment to the pivots to expose the wiper arm attaching nut. Remove the nut attaching each wiper arm to its pivot. 7. Remove the wiper arms from the pivots. Wiper arms are removed from the pivots by rocking them back and force on the pivots until they can be pulled off the pivots. 8. Remove the wiper module cover and cowl cover from the vehicle. 9. Remove the eight bolts attaching the cowl reinforcement to the strut towers and the one bolt attaching the wiper module to the reinforcement. Remove the reinforcement from the vehicle. 10. Remove the in-line resonator and inlet hose from the throttle body and air let hose coming from the lid of the air cleaner housing. 11. If the steering gear being removed from the vehicle is a speed proportional steering gear, disconnect the wiring harness connector from the solenoid control valve electrical connector. The connector is located on the steering gear end cap below the brake master cylinder.. 12. Remove the two nuts mounting the master cylinder to the vacuum booster. 13. Disconnect the brake fluid level switch connector on the side of the master cylinder fluid reservoir. 14. Remove the master cylinder with the brake tubes connected from the power brake vacuum booster. Carefully position the master cylinder in an upright position on the left side valve cover of the engine. - CAUTION: Do not allow brake fluid to leak onto painted surfaces. Paint damage may occur. 15. Remove the vacuum supply hose to the power brake vacuum booster at the check valve in the vacuum booster. Position the vacuum hose out of the way. 16. Bend back the retaining tabs on the mounting plate for the tie rod to steering gear mounting bolts. 17. Remove the bolts, mounting plate and washers attaching the tie rods to the steering gear. Lay the tie rods on top of the transaxle bell housing. - NOTE: The following step should be done to prevent excessive spilling of power steering fluid when the power steering fluid lines are removed from the steering gear. 18. Using a siphon pump, remove as much power steering fluid as possible from the power steering fluid reservoir. 19. Remove the power steering fluid pressure hose and return hose from the steering gear. 20. Remove the two bolts attaching the left side of the steering gear to the crossmember. 21. Remove the two bolts attaching the steering gears right side mounting bracket to the crossmember. - NOTE: It may be necessary to loosen the two mounting bolts attaching the right mounting bracket to the steering gear in order to clear the air conditioning lines. 22. Slide steering gear and intermediate shaft forward into the engine compartment to allow access to the roll pin retaining the intermediate shaft flex coupler to the steering gear shaft. 23. Using roll pin Remover, Special Tool 6831A, remove roll pin from flex joint of intermediate shaft. Roll pin is removed from coupler using following procedure: - a. Remove knurled nut from small end of tool. - b. Insert small end of Remover through center of roll pin, then install and hand tighten knurled nut. - c. Position sleeve of removal tool on flex joint as shown. - d. While holding threaded shaft of tool from turning, tighten nut, pulling roll pin out of flex joint. 24. Separate the intermediate steering shaft from the steering gear. 25. Raise vehicle. 26. Remove the right front tire/wheel. 27. Remove the nutattaching the tie rod end to the steering arm on the right strut. 28. Remove the tie rod end from the steering arm of the strut using Puller, Special Tool C-3894-A. 29. Remove the tie rod from the vehicle. - NOTE: If the vehicle is equipped with a 2.7 liter engine, rotate the front of the left front tire/wheel as far outward as possible. This is necessary to have the required clearance to allow the removal of the steering gear from a vehicle with this engine application. 30. Remove the steering gear from the vehicle using the following steps. - a. Slide the end of the steering gear through the tie rod hole in the right side inner fender. Steering gear needs to be slid through tie rod hole until about half of the steering gear is through the hole. - b. Lift the left end of the steering gear upward, with the steering gear positioned as shown, between the back of the engine and the front of the cowl. - c. To remove the steering gear from the vehicle, pull the steering gear toward the passenger side of the vehicle out from between the cowl and the engine.
2003 | Chrysler | Intrepid (CANADA) | V6-3.5L | Valve ¦Service and Repair, Procedures: Valve and Spring Installed Height | VALVE AND SPRING INSTALLED HEIGHT 1. Coat valve stems with clean engine oil and insert them in cylinder head. 2. If valves or seats have been refaced, check valve tip height (A) (Fig. 29). If valve tip height is greater than 43.65 mm (1.7185 in.) intake or 45.98 mm (1.8102 in.) exhaust, grind valve tip until within specifications. Make sure measurement is taken from cylinder head surface to the top of valve stem. 3. Install valve seal/spring seat assembly over valve guides on all valve stems (Fig. 31). Ensure that the garter spring is intact around the top of the rubber seal. 4. Place valve spring (color-coded end facing up (Fig. 30)) and valve retainer into position on spring seat (Fig. 31). 5. Compress valve springs with valve spring compressor C-3422-D and adapter 6526, install locks and release tool. 6. If valves and/or seats are refaced, measure the installed height of springs (B) (Fig. 29). Measurements are taken from top of spring seat to the bottom surface of spring retainer. If height is greater than 38.75 mm (1.5256 in.), install a 0.762 mm (0.030 in.) spacer in head counterbore under the valve spring seat to bring spring height back within specification.
2003 | Chrysler | Intrepid (CANADA) | V6-3.5L | Valve Spring ¦Service and Repair, Procedures: Valve and Spring Installed Height | VALVE AND SPRING INSTALLED HEIGHT 1. Coat valve stems with clean engine oil and insert them in cylinder head. 2. If valves or seats have been refaced, check valve tip height (A) (Fig. 29). If valve tip height is greater than 43.65 mm (1.7185 in.) intake or 45.98 mm (1.8102 in.) exhaust, grind valve tip until within specifications. Make sure measurement is taken from cylinder head surface to the top of valve stem. 3. Install valve seal/spring seat assembly over valve guides on all valve stems (Fig. 31). Ensure that the garter spring is intact around the top of the rubber seal. 4. Place valve spring (color-coded end facing up (Fig. 30)) and valve retainer into position on spring seat (Fig. 31). 5. Compress valve springs with valve spring compressor C-3422-D and adapter 6526, install locks and release tool. 6. If valves and/or seats are refaced, measure the installed height of springs (B) (Fig. 29). Measurements are taken from top of spring seat to the bottom surface of spring retainer. If height is greater than 38.75 mm (1.5256 in.), install a 0.762 mm (0.030 in.) spacer in head counterbore under the valve spring seat to bring spring height back within specification.
2003 | Chrysler | Intrepid (CANADA) | V6-3.5L | Power Steering Line/Hose ¦Service and Repair, Procedures: Pressure / Return Hose Assembly, Removal | REMOVAL - PRESSURE AND RETURN HOSES 1. Remove the battery ground cable from the ground stud on the shock tower and isolate the ground cable by installing the cable isolator on the ground stud. 2. Position the front tires of the vehicle so that they are facing straight-ahead. 3. Raise the vehicle on a frame contact type hoist until the front tires of the vehicle are just off the floor. 4. Remove caps from both wiper arms at the attachment to the pivots to expose the wiper arm attaching nuts. Remove the nut attaching each wiper arm to its pivot. 5. Remove the wiper arms from the pivots. Wiper arms are removed from the pivots by rocking them back and force on the pivots until they can be pulled off the pivots. 6. Remove the wiper module cover and cowl cover. 7. Remove the 8 bolts, attaching the reinforcement to the strut towers and the 1 bolt attaching the wiper module to the reinforcement. Remove the reinforcement from the vehicle. 8. Remove the in-line resonator and inlet hose from the throttle body and air let hose coming from the lid of the air cleaner housing. - NOTE: When locking the steering wheel, the front tires of the vehicle are to be facing straight ahead. 9. Using a steering wheel clamp, lock the steering wheel from rotating. - CAUTION: Before removing the steering column coupler from the intermediated steering shaft be sure the steering wheel is locked from rotating. If the steering wheel is allowed to rotate freely after it is disconnected from the intermediated shaft, the clock spring will be damaged and will need to be replaced. 10. Remove the retaining pin and the coupler bolt from the steering column coupler. Separate the intermediate steering shaft from the steering column coupler. 11. Bend back the retaining tabs on the mounting plate for the tie rod to steering gear mounting bolts. 12. Remove the bolts, mounting plate and washers attaching the tie rods to the steering gear. Lay the tie rods on top of the transaxle bell housing. - NOTE: The following step should be done to prevent excessive spilling of power steering fluid when the power steering fluid lines are removed from the steering gear. 13. Using a siphon pump, remove as much power steering fluid as possible from the power steering fluid reservoir. 14. Remove the 2 nuts mounting the master cylinder to the vacuum booster. 15. Remove the master cylinder with the brake tubes connected, from the vacuum booster. Carefully position the master cylinder in an upright position on the left side valve cover of the engine. 16. Remove the vacuum supply hose to the vacuum booster at the check valve in the vacuum booster. Position the vacuum hose out of the way. 17. Remove the power steering fluid pressure hose and return hose from the steering gear. 18. Remove the 2 bolts attaching the left side of the steering gear to the crossmember. 19. Remove the 2 bolts attaching the steering gears right side mounting bracket to the crossmember. 20. Move the steering gear to clear the pressure and return lines. 21. Remove the bolts mounting the power steering hoses to the left frame rail. 22. Raise vehicle. 23. 300M only - The front fascia will require removal to access the power steering cooler. See Frames and Bumpers. 24. Remove the power steering fluid return hose from the power steering fluid cooler. Let the remaining power steering fluid drain out of the return hose and the power steering fluid cooler. 25. Lower the vehicle. 26. Remove the power steering fluid hoses from the vehicle. The power steering fluid hoses are removable from the back of the engine compartment.
2003 | Chrysler | Intrepid (CANADA) | V6-3.5L | Differential Fluid - A/T ¦Service and Repair, Procedures: 42LE Automatic Transaxle, Differential Sump - Fluid Level and Condition Check | 42LE - Automatic Transaxle STANDARD PROCEDURE - Differential Sump / Fluid Level and Condition Check NOTE: The transmission and differential have separate oil sumps. The transmission sump requires automatic transmission fluid. Refer to proper fluid required for this transaxle. The differential sump requires petroleum based hypoid gear lube. Refer to proper fluid required for this differential. DIFFERENTIAL SUMP The differential sump is checked separately from the transmission. A fill plug located on the side of the transaxle must be removed to check fluid level. The fluid should be within 9 mm (.375 inch) of the bottom of the fill hole. The differential capacity is 0.95 liters (32 ounces). Adjust if needed. Use Mopar Fuel Saving 75w-90 Petroleum Based Hypoid Gear Lubricant. Inspect the differential area during engine oil changes for any leaks. If leakage is present, determine the source of the leak and repair as required. Remove the fill plug and verify the proper level. Adjust if needed. Use Mopar Fuel Saving 75w90 Petroleum Based Hypoid Gear Lubricant.
2003 | Chrysler | Sebring Convertible | L4-2.4L VIN X | Cylinder Head Assembly ¦Service and Repair, Procedures | CYLINDER HEAD REMOVAL 1. Perform fuel system pressure release procedure before attempting any repairs. 2. Disconnect negative battery cable. 3. Drain cooling system. 4. Remove throttle body air inlet hose and air cleaner housing assembly. 5. Remove intake manifold. 6. Disconnect heater hose from thermostat housing. 7. Remove heater tube support bracket from cylinder head. 8. Disconnect camshaft position sensor electrical connector. 9. Disconnect EGR solenoid electrical connector. 10. Raise vehicle on hoist. 11. Disconnect exhaust pipe from exhaust manifold. 12. Remove accessory drive belts. 13. Remove crankshaft damper. 14. Remove upper and lower timing belt covers. 15. Remove timing belt. 16. Remove camshaft sprockets. 17. Remove timing belt idler pulley and rear timing belt cover. 18. Remove cylinder head cover. 19. Remove camshafts and rocker arms. 20. Remove cylinder head bolts and remove cylinder head from engine block. 21. Inspect and clean cylinder head. CLEANING - To ensure engine gasket sealing, proper surface preparation must be performed, especially with the use of aluminum engine components and multi-layer steel cylinder head gaskets. Refer to Engine/Service and Repair/Procedures/Standard Procedures/Engine Gasket Surface Preparation. See: Engine > Procedures > Engine Gasket Surface Preparation - NOTE: Multi-Layer Steel (MLS) head gaskets require a scratch free sealing surface. - Remove all gasket material from cylinder head and block. Be careful not to gouge or scratch the aluminum head sealing surface. - Clean all engine oil passages. INSPECTION 1. Cylinder head must be flat within 0.1 mm (0.004 in.) (Fig. 9). 2. Inspect camshaft bearing journals for scoring. 3. Remove carbon and varnish deposits from inside of valve guides with a reliable guide cleaner. 4. Using a small hole gauge and a micrometer, measure valve guides in 3 places top, middle and bottom (Fig. 10). Replace guides if they are not within specification. 5. Check valve guide height (Fig. 11). INSTALLATION - NOTE: The Cylinder head bolts should be examined BEFORE reuse. If the threads are necked down, the bolts must be replaced (Fig. 12). - Necking can be checked by holding a scale or straight edge against the threads. If all the threads do not contact the scale, the bolt should be replaced. 1. Before installing the bolts, the threads should be coated with engine oil. 2. Position cylinder head gasket on block. 3. Install cylinder head on block. 4. Tighten the cylinder head bolts in the sequence shown in (Fig. 13). Using the 4 step torque turn method, tighten according to the following values: - ^ First: All to 34 Nm (25 ft. lbs.). - ^ Second: All to 68 Nm (50 ft. lbs.). - ^ Third: All to 68 Nm (50 ft. lbs.). - CAUTION: Do not use a torque wrench for the Fourth step. - ^ Fourth: Turn all bolts an additional 1/4 Turn. 5. Install rocker arms and camshafts. 6. Install cylinder head cover. 7. Install rear timing belt cover and timing belt idler pulley. 8. Install camshaft sprockets. 9. Install timing belt. 10. Install upper and lower timing belt covers. 11. Install crankshaft damper. 12. Install accessory drive belts. 13. Connect exhaust pipe to exhaust manifold. Torque fasteners to 28 Nm (250 in. lbs.). 14. Connect camshaft position sensor electrical connector. 15. Connect EGR solenoid electrical connector. 16. Install heater tube support bracket to cylinder head. 17. Connect heater hose to thermostat housing. 18. Install intake manifold. 19. Install throttle body air inlet hose and air cleaner housing assembly. 20. Fill cooling system. 21. Connect negative battery cable.
2003 | Chrysler | Sebring Convertible | L4-2.4L VIN X | Cooling System ¦Service and Repair, Procedures: Coolant Level Check | COOLANT LEVEL CHECK - NOTE: Do not remove pressure cap for routine coolant level inspections. - The coolant bottle provides a quick visual method for determining the coolant level without removing the pressure cap. With the engine cold and not running, simply observe the level of the coolant in the coolant recovery container (2.0L/2.4L) or the coolant pressure container (2.7L). The level should be between the MIN and MAX marks.
2003 | Chrysler | Sebring Convertible | L4-2.4L VIN X | Engine Lubrication ¦Service and Repair, Procedures: Engine Oil Level-Checking | STANDARD PROCEDURE ENGINE OIL LEVEL CHECK - The best time to check engine oil level is after it has sat overnight, or if the engine has been running, allow the engine to be shut off for at least 5 minutes before checking oil level. Checking the oil while the vehicle is on level ground will improve the accuracy of the oil level reading. Remove dipstick and observe oil level (Fig. 79). Add oil only when the level is at or below the ADD mark (Fig. 80).
2003 | Chrysler | Sebring Convertible | L4-2.4L VIN X | Valve Body ¦Service and Repair, Procedures: 41TE Automatic Transaxle, Valve Body, Assembly | ASSEMBLY - NOTE: If valve body assembly is reconditioned, the TCM Quick Learn Procedure must be performed. 1. Install valves and springs as shown in (Fig. 342). 2. Install regulator valve spring retainer (Fig. 343). 3. Install dual retainer plate using Tool 6301 (Fig. 344). 4. Verify that all retainers are installed as shown in (Fig. 345). Retainers should be flush or below valve body surface. 5. Install check balls into position as shown in (Fig. 346). If necessary, secure them with petrolatum or transmission assembly gel for assembly ease. 6. Install thermal valve into transfer plate (Fig. 347). 7. Install separator plate to valve body (Fig. 348). 8. Install the overdrive clutch (#5) check valve to separator plate (Fig. 349) 9. Install oil screen to separator plate (Fig. 350). 10. Install transfer plate to valve body and separator plate. Make sure oil screen and #5 check valve do not bind (Fig. 351). 11. Install twenty-four transfer plate to valve body screws (Fig. 352) and torque to 5 Nm (45 in. lbs.). 12. Install 2/4 Accumulator components as shown in (Fig. 353). 13. Torque 2/4 Accumulator retainer to 5 Nm (45 in. lbs.) (Fig. 354). 14. Install Manual Shaft/Rooster Comb and Transmission Range Sensor (Fig. 355). 15. Make sure Manual Valve control pin is contained within the rooster comb slot (Fig. 356). Install Transmission Range Sensor retaining screw (Fig. 356) and torque to 5 Nm (45 in. lbs.). 16. Install manual shaft seal (Fig. 357).
2003 | Chrysler | Sebring Convertible | L4-2.4L VIN X | Valve Body ¦Service and Repair, Procedures: 41TE Automatic Transaxle, Valve Body, Disassembly | DISASSEMBLY - NOTE: If valve body assembly is being reconditioned, the TCM Quick Learn Procedure must be performed. 1. Remove manual shaft seal (Fig. 327). 2. Remove Transmission Range Sensor retaining screw (Fig. 328). 3. Remove Manual Shaft/Rooster Comb and Transmission Range Sensor (Fig. 329). 4. Remove 2/4 Accumulator Retaining Plate (Fig. 330). 5. Remove 2/4 Accumulator components as shown in (Fig. 331). 6. Remove Valve Body to Transfer Plate screws (Fig. 332). 7. Invert assembly and remove Transfer Plate (Fig. 333). Beware of loose check balls. 8. Remove oil screen (Fig. 334). 9. Remove the overdrive clutch (# 5) check valve (Fig. 335) 10. Remove separator plate (Fig. 336). 11. Remove thermal valve (Fig. 337). 12. Remove check balls (Fig. 338). - NOTE: Tag all valve/spring assemblies for reassembly identification. 13. Remove dual retainer plate using Tool 6301 (Fig. 339). 14. Remove regulator valve spring retainer (Fig. 340). 15. Remove remaining retainers as shown in (Fig. 341). 16. Remove valves and springs as shown in (Fig. 342). - NOTE: Refer to Valve Body Cleaning and Inspection for cleaning procedures.
2003 | Chrysler | Sebring Convertible | L4-2.4L VIN X | Fluid - A/T ¦Service and Repair, Procedures: 41TE, Fluid Level and Condition Check | FLUID LEVEL AND CONDITION CHECK - NOTE: Only transmission fluid of the type labeled Mopar ATF +4 (Automatic Transmission Fluid-Type 9602) should be used in this transaxle. FLUID LEVEL CHECK - The transmission sump has a fluid level indicator (dipstick) to check oil similar to most automatic transmissions. It is located on the left side of the engine. Be sure to wipe all dirt from dipstick handle before removing. - The torque converter fills in both the P Park and N Neutral positions. Place the selector lever in P Park to be sure that the fluid level check is accurate. The engine should be running at idle speed for at least one minute, with the vehicle on level ground. At normal operating temperature 82 °C (180 °F), the fluid level is correct if it is in the HOT region on the oil level indicator (Fig. 181). The fluid level should be within the COLD region of the dipstick at 27 °C (80 °F) fluid temperature. FLUID LEVEL CHECK USING DRB - NOTE: Engine and Transaxle should be at normal operating temperature before performing this procedure. 1. Start engine and apply parking brake. 2. Hook up DRB scan tool and select transmission. 3. Select sensors. 4. Read the transmission temperature value. 5. Compare the fluid temperature value with the fluid temperature chart (Fig. 182). 6. Adjust transmission fluid level shown on the indicator according to the chart. 7. Check transmission for leaks. - Low fluid level can cause a variety of conditions because it allows the pump to take in air along with the fluid. As in any hydraulic system, air bubbles make the fluid spongy, therefore, pressures will be low and build up slowly. - Improper filling can also raise the fluid level too high. When the transaxle has too much fluid, the gears churn up foam and cause the same conditions which occur with a low fluid level. - In either case, air bubbles can cause overheating and/or fluid oxidation, and varnishing. This can interfere with normal valve, clutch, and accumulator operation. Foaming can also result in fluid escaping from the transaxle vent where it may be mistaken for a leak. FLUID CONDITION - Along with fluid level, it is important to check the condition of the fluid. When the fluid smells burned, and is contaminated with metal or friction material particles, a complete transaxle recondition is probably required. Be sure to examine the fluid on the dipstick closely. If there is any doubt about its condition, drain out a sample for a double check. - Mopar ATF +4 (Automatic Transmission Fluid Type 9602) when new is red in color. The ATF is dyed red so it can be identified from other fluids used in the vehicle such as engine oil or antifreeze. The red color is not permanent and is not an indicator of fluid condition. As the vehicle is driven, the ATF will begin to look darker in color and may eventually become brown. This is normal. ATF +4 also has a unique odor that may change with age. Consequently, odor and color cannot be used to indicate the fluid condition or the need for a fluid change. - After the fluid has been checked, seat the dipstick fully to seal out water and dirt.
2003 | Chrysler | Sebring Convertible | V6-2.7L VIN R | Valve ¦Service and Repair, Procedures: Removal and Installation | INTAKE/EXHAUST VALVES & SEATS REMOVAL 1. Remove cylinder head(s). 2. Remove valve spring. 3. Before removing valves, remove any burrs from valve stem lock grooves to prevent damage to the valve guides. 4. Remove valve. Identify each valve to ensure installation in original location. INSTALLATION 1. Coat valve stems with clean engine oil and insert them in cylinder head. 2. If valves or seats have been reground, check valve tip height (a) (Fig. 38). If valve tip height for intake valve is greater than 47.59 mm (1.8737 inch) or 49.14 mm (1.9347 inch) for exhaust valve, grind valve tip until within specifications. Make sure measurement is taken from cylinder head surface to the top of valve stem. 3. Install valve spring.
2003 | Chrysler | Sebring Convertible | V6-2.7L VIN R | Valve Seat ¦Service and Repair, Procedures: Valve Service | STANDARD PROCEDURE - VALVE AND VALVE SEAT REFACING - The intake and exhaust valves have a 44.5 to 45 degree face angle. The valve seats have a 45 to 45.5 degree face angle. The valve face and valve seat angles are shown in (Fig. 33). VALVES - Inspect the remaining margin after the valves are refaced. VALVE SEATS 1. When refacing valve seats, it is important that the correct size valve guide pilot be used for reseating stones. A true and complete surface must be obtained. 2. Measure the concentricity of valve seat using dial indicator. Total runout should not exceed 0.051 mm (0.002 inch.) total indicator reading. 3. Inspect the valve seat with Prussian blue to determine where the valve contacts the seat. To do this, coat valve seat LIGHTLY with Prussian blue then set valve in place. Rotate the valve with light pressure. If the blue is transferred to the center of valve face, contact is satisfactory. If the blue is transferred to top edge of valve face, then lower valve seat with a 15 degree stone. If the blue is transferred to the bottom edge of valve face, then raise valve seat with a 65 degree stone. - NOTE: Valve seats which are worn or burned can be reworked, provided that correct angle and seat width are maintained. Otherwise cylinder head must be replaced. 4. When seat is properly positioned the width of the intake 1.00 to 1.50 mm (0.0394 to 0.0591 inch) and exhaust seats should be 1.25 to 1.75 mm (0.049 to 0.069 inch) (Fig. 33). 5. Check the valve spring installed height after refacing the valve and seat (Fig. 34). VALVE AND SPRING INSTALLED HEIGHT 1. Coat valve stems with clean engine oil and insert them in cylinder head. 2. If valves or seats have been refaced, check valve tip height (a) (Fig. 34). If valve tip height for intake valve is greater than 47.59 (1.8737 inch) or 49.14 (1.9347 inch) for exhaust valve, grind valve tip until within specifications. Make sure measurement is taken from cylinder head surface to the top of valve stem. 3. Install valve seal/spring seat assembly over valve guides on all valve stems (Fig. 35). Ensure that the garter spring is intact around the top of the rubber seal. 4. Position valve springs and retainer on spring seat (Fig. 35). 5. Compress valve spring with a valve spring compressor. 6. Install retainer locks and release tool. 7. If valves and/or seats are refaced, measure the installed height of springs (b) (Fig. 34). Measurement is taken from top of spring seat to the bottom surface of spring retainer. If height is greater than 38.75 mm (1.5256 inch), install a 0.762 mm (0.030 inch) spacer in head counterbore under the valve spring seat to bring spring height back within specification.
2003 | Chrysler | Sebring Convertible | V6-2.7L VIN R | Cooling System ¦Service and Repair, Procedures: Coolant Level Check | COOLANT LEVEL CHECK - NOTE: Do not remove pressure cap for routine coolant level inspections. - The coolant bottle provides a quick visual method for determining the coolant level without removing the pressure cap. With the engine cold and not running, simply observe the level of the coolant in the coolant recovery container (2.0L/2.4L) or the coolant pressure container (2.7L). The level should be between the MIN and MAX marks.
2003 | Chrysler | Sebring Convertible | V6-2.7L VIN R | Engine Lubrication ¦Service and Repair, Procedures: Engine Oil Level-Checking | STANDARD PROCEDURE - ENGINE OIL LEVEL CHECK - The best time to check engine oil level is after it has sat overnight, or if the engine has been running, allow the engine to be shut off for at least 5 minutes before checking oil level. Checking the oil while the vehicle is on level ground will improve the accuracy of the oil level reading (Fig. 90). Add only when the level is at or below the ADD mark.
2003 | Chrysler | Sebring Convertible | V6-2.7L VIN R | Valve ¦Service and Repair, Procedures: Refacing Valves & Seats | STANDARD PROCEDURE - VALVE AND VALVE SEAT REFACING - The intake and exhaust valves have a 44.5 to 45 degree face angle. The valve seats have a 45 to 45.5 degree face angle. The valve face and valve seat angles are shown in (Fig. 33). VALVES - Inspect the remaining margin after the valves are refaced. VALVE SEATS 1. When refacing valve seats, it is important that the correct size valve guide pilot be used for reseating stones. A true and complete surface must be obtained. 2. Measure the concentricity of valve seat using dial indicator. Total runout should not exceed 0.051 mm (0.002 inch.) total indicator reading. 3. Inspect the valve seat with Prussian blue to determine where the valve contacts the seat. To do this, coat valve seat LIGHTLY with Prussian blue then set valve in place. Rotate the valve with light pressure. If the blue is transferred to the center of valve face, contact is satisfactory. If the blue is transferred to top edge of valve face, then lower valve seat with a 15 degree stone. If the blue is transferred to the bottom edge of valve face, then raise valve seat with a 65 degree stone. - NOTE: Valve seats which are worn or burned can be reworked, provided that correct angle and seat width are maintained. Otherwise cylinder head must be replaced. 4. When seat is properly positioned the width of the intake 1.00 to 1.50 mm (0.0394 to 0.0591 inch) and exhaust seats should be 1.25 to 1.75 mm (0.049 to 0.069 inch) (Fig. 33). 5. Check the valve spring installed height after refacing the valve and seat (Fig. 34). VALVE AND SPRING INSTALLED HEIGHT 1. Coat valve stems with clean engine oil and insert them in cylinder head. 2. If valves or seats have been refaced, check valve tip height (a) (Fig. 34). If valve tip height for intake valve is greater than 47.59 (1.8737 inch) or 49.14 (1.9347 inch) for exhaust valve, grind valve tip until within specifications. Make sure measurement is taken from cylinder head surface to the top of valve stem. 3. Install valve seal/spring seat assembly over valve guides on all valve stems (Fig. 35). Ensure that the garter spring is intact around the top of the rubber seal. 4. Position valve springs and retainer on spring seat (Fig. 35). 5. Compress valve spring with a valve spring compressor. 6. Install retainer locks and release tool. 7. If valves and/or seats are refaced, measure the installed height of springs (b) (Fig. 34). Measurement is taken from top of spring seat to the bottom surface of spring retainer. If height is greater than 38.75 mm (1.5256 inch), install a 0.762 mm (0.030 inch) spacer in head counterbore under the valve spring seat to bring spring height back within specification.
2003 | Chrysler | Sebring Convertible | V6-2.7L VIN R | Valve Seat ¦Service and Repair, Procedures: Removal and Installation | INTAKE/EXHAUST VALVES & SEATS REMOVAL 1. Remove cylinder head(s). 2. Remove valve spring. 3. Before removing valves, remove any burrs from valve stem lock grooves to prevent damage to the valve guides. 4. Remove valve. Identify each valve to ensure installation in original location. INSPECTION Valves 1. Clean and inspect valves thoroughly. Replace burned, warped and cracked valves. 2. Measure valve stems for wear (Fig. 36). - NOTE: Valve stems are chrome plated and should not be polished (Fig. 36). Valve Guides 1. Remove carbon and varnish deposits from inside of valve guides with a reliable guide cleaner. 2. Measure valve stem-to-guide clearance as follows: 3. Install valve into cylinder head so it is 15 mm (0.590 inch.) off the valve seat. A small piece of hose may be used to hold valve in place. 4. Attach dial indicator Tool C-3339 to cylinder head and set it at right angle of valve stem being measured (Fig. 37). 5. Move valve to and from the indicator. - NOTE: Replace cylinder head if stem-to-guide clearance exceeds specifications, or if guide is loose in cylinder head. INSTALLATION 1. Coat valve stems with clean engine oil and insert them in cylinder head. 2. If valves or seats have been reground, check valve tip height (a) (Fig. 38). If valve tip height for intake valve is greater than 47.59 mm (1.8737 inch) or 49.14 mm (1.9347 inch) for exhaust valve, grind valve tip until within specifications. Make sure measurement is taken from cylinder head surface to the top of valve stem. 3. Install valve spring.
2003 | Chrysler | Sebring Convertible | V6-2.7L VIN R | Valve Spring ¦Service and Repair, Procedures: Off Vehicle Service | REMOVAL - OFF VEHICLE 1. With cylinder head removed, compress valve springs using a Special Tool C-3422-D, Valve Spring Compressor. 2. Remove valve retaining locks, valve spring retainers, valve springs and valve spring seat/stem seal assembly (Fig. 38). INSPECTION - Whenever valves have been removed for inspection, reconditioning or replacement, valve springs should be tested (Fig. 39). As an example; the compression length of a spring to be tested is 38.00 mm (1.496 in.). Turn the table of Tool C-647 until surface is in line with the 38.00 mm (1.496 in.) mark on the threaded stud and the zero mark on the front. Place spring over stud on the table and lift compressing lever to set tone device. Pull on torque wrench until ping is heard. Take reading on torque wrench at this instant. Multiply this reading by two. This will give the spring load at test length. Fractional measurements are indicated on the table for finer adjustments. Refer to Specifications to obtain specified height and allowable tensions. Replace any springs that do not meet specifications. INSTALLATION - OFF VEHICLE 1. If removed, install valve(s). 2. If valves or seats have been reground, check valve tip height (A) (Fig. 40). If valve tip height for intake valve is greater than 47.59 mm (1.8737 in.) or 49.14 mm (1.9347 in.) for exhaust valve, grind valve tip until within specifications. Make sure measurement is taken from cylinder head surface to the top of valve stem. 3. Install valve seal/spring seat assembly over valve guides on all valve stems (Fig. 41). Ensure that the garter spring is intact around the top of the rubber seal. Install valve springs, valve retainers. 4. Compress valve springs with a valve spring compressor install locks and release tool. If valves and/or seats are reground, measure the installed height of springs (B) (Fig. 40), make sure measurements are taken from top of spring seat to the bottom surface of spring retainer. If height is greater than 38.75 mm (1.5256 in.), install a 0.762 mm (0.030 in.) spacer in head counterbore under the valve spring seat to bring spring height back within specification.
2003 | Chrysler | Sebring Convertible | V6-2.7L VIN R | Fluid - M/T ¦Service and Repair, Procedures: Fluid Level Check | STANDARD PROCEDURE - FLUID LEVEL CHECK - The fluid required in this transaxle is Mopar ATF +4 (Automatic Transmission Fluid-Type 9602). Use of substitute fluids may result in improper transaxle operation and/or failure. 1. Raise vehicle on hoist. 2. Remove transaxle fill plug (Fig 94). 3. Inspect fluid level. Fluid should be within 1/8" below fill hole. Add Mopar ATF +4 (Automatic Transmission Fluid - Type 9602) as necessary. 4. Install fill plug, ensuring it is properly seated. 5. Lower vehicle.
2003 | Chrysler | Sebring Convertible | V6-2.7L VIN R | Manual Transmission/Transaxle ¦Service and Repair, Procedures: T850 Manual Transaxle, Fluid Level Check | STANDARD PROCEDURE - FLUID LEVEL CHECK - NOTE: The fluid required in this transaxle is Mopar ATF +4. Use of substitute fluids may result in improper transaxle operation and/or failure. 1. Raise vehicle on hoist. 2. Remove transaxle fill plug (Fig. 94). 3. Inspect fluid level. Fluid should be within 3/16" below fill hole. Add Mopar ATF +4 as necessary. 4. Install fill plug, ensuring it is properly seated. 5. Lower vehicle.
2003 | Chrysler | Sebring Convertible | V6-2.7L VIN R | Valve Body ¦Service and Repair, Procedures: 41TE Automatic Transaxle, Valve Body, Assembly | ASSEMBLY - NOTE: If valve body assembly is reconditioned, the TCM Quick Learn Procedure must be performed. 1. Install valves and springs as shown in (Fig. 342). 2. Install regulator valve spring retainer (Fig. 343). 3. Install dual retainer plate using Tool 6301 (Fig. 344). 4. Verify that all retainers are installed as shown in (Fig. 345). Retainers should be flush or below valve body surface. 5. Install check balls into position as shown in (Fig. 346). If necessary, secure them with petrolatum or transmission assembly gel for assembly ease. 6. Install thermal valve into transfer plate (Fig. 347). 7. Install separator plate to valve body (Fig. 348). 8. Install the overdrive clutch (#5) check valve to separator plate (Fig. 349) 9. Install oil screen to separator plate (Fig. 350). 10. Install transfer plate to valve body and separator plate. Make sure oil screen and #5 check valve do not bind (Fig. 351). 11. Install twenty-four transfer plate to valve body screws (Fig. 352) and torque to 5 Nm (45 in. lbs.). 12. Install 2/4 Accumulator components as shown in (Fig. 353). 13. Torque 2/4 Accumulator retainer to 5 Nm (45 in. lbs.) (Fig. 354). 14. Install Manual Shaft/Rooster Comb and Transmission Range Sensor (Fig. 355). 15. Make sure Manual Valve control pin is contained within the rooster comb slot (Fig. 356). Install Transmission Range Sensor retaining screw (Fig. 356) and torque to 5 Nm (45 in. lbs.). 16. Install manual shaft seal (Fig. 357).
2003 | Chrysler | Sebring Convertible | V6-2.7L VIN R | Valve Body ¦Service and Repair, Procedures: 41TE Automatic Transaxle, Valve Body, Disassembly | DISASSEMBLY - NOTE: If valve body assembly is being reconditioned, the TCM Quick Learn Procedure must be performed. 1. Remove manual shaft seal (Fig. 327). 2. Remove Transmission Range Sensor retaining screw (Fig. 328). 3. Remove Manual Shaft/Rooster Comb and Transmission Range Sensor (Fig. 329). 4. Remove 2/4 Accumulator Retaining Plate (Fig. 330). 5. Remove 2/4 Accumulator components as shown in (Fig. 331). 6. Remove Valve Body to Transfer Plate screws (Fig. 332). 7. Invert assembly and remove Transfer Plate (Fig. 333). Beware of loose check balls. 8. Remove oil screen (Fig. 334). 9. Remove the overdrive clutch (# 5) check valve (Fig. 335) 10. Remove separator plate (Fig. 336). 11. Remove thermal valve (Fig. 337). 12. Remove check balls (Fig. 338). - NOTE: Tag all valve/spring assemblies for reassembly identification. 13. Remove dual retainer plate using Tool 6301 (Fig. 339). 14. Remove regulator valve spring retainer (Fig. 340). 15. Remove remaining retainers as shown in (Fig. 341). 16. Remove valves and springs as shown in (Fig. 342). - NOTE: Refer to Valve Body Cleaning and Inspection for cleaning procedures.
2003 | Chrysler | Sebring Convertible | V6-2.7L VIN R | Fluid - A/T ¦Service and Repair, Procedures: 41TE, Fluid Level and Condition Check | FLUID LEVEL AND CONDITION CHECK - NOTE: Only transmission fluid of the type labeled Mopar ATF +4 (Automatic Transmission Fluid-Type 9602) should be used in this transaxle. FLUID LEVEL CHECK - The transmission sump has a fluid level indicator (dipstick) to check oil similar to most automatic transmissions. It is located on the left side of the engine. Be sure to wipe all dirt from dipstick handle before removing. - The torque converter fills in both the P Park and N Neutral positions. Place the selector lever in P Park to be sure that the fluid level check is accurate. The engine should be running at idle speed for at least one minute, with the vehicle on level ground. At normal operating temperature 82 °C (180 °F), the fluid level is correct if it is in the HOT region on the oil level indicator (Fig. 181). The fluid level should be within the COLD region of the dipstick at 27 °C (80 °F) fluid temperature. FLUID LEVEL CHECK USING DRB - NOTE: Engine and Transaxle should be at normal operating temperature before performing this procedure. 1. Start engine and apply parking brake. 2. Hook up DRB scan tool and select transmission. 3. Select sensors. 4. Read the transmission temperature value. 5. Compare the fluid temperature value with the fluid temperature chart (Fig. 182). 6. Adjust transmission fluid level shown on the indicator according to the chart. 7. Check transmission for leaks. - Low fluid level can cause a variety of conditions because it allows the pump to take in air along with the fluid. As in any hydraulic system, air bubbles make the fluid spongy, therefore, pressures will be low and build up slowly. - Improper filling can also raise the fluid level too high. When the transaxle has too much fluid, the gears churn up foam and cause the same conditions which occur with a low fluid level. - In either case, air bubbles can cause overheating and/or fluid oxidation, and varnishing. This can interfere with normal valve, clutch, and accumulator operation. Foaming can also result in fluid escaping from the transaxle vent where it may be mistaken for a leak. FLUID CONDITION - Along with fluid level, it is important to check the condition of the fluid. When the fluid smells burned, and is contaminated with metal or friction material particles, a complete transaxle recondition is probably required. Be sure to examine the fluid on the dipstick closely. If there is any doubt about its condition, drain out a sample for a double check. - Mopar ATF +4 (Automatic Transmission Fluid Type 9602) when new is red in color. The ATF is dyed red so it can be identified from other fluids used in the vehicle such as engine oil or antifreeze. The red color is not permanent and is not an indicator of fluid condition. As the vehicle is driven, the ATF will begin to look darker in color and may eventually become brown. This is normal. ATF +4 also has a unique odor that may change with age. Consequently, odor and color cannot be used to indicate the fluid condition or the need for a fluid change. - After the fluid has been checked, seat the dipstick fully to seal out water and dirt.
2003 | Chrysler | Sebring Convertible | V6-2.7L VIN T FFV | Valve ¦Service and Repair, Procedures: Removal and Installation | INTAKE/EXHAUST VALVES & SEATS REMOVAL 1. Remove cylinder head(s). 2. Remove valve spring. 3. Before removing valves, remove any burrs from valve stem lock grooves to prevent damage to the valve guides. 4. Remove valve. Identify each valve to ensure installation in original location. INSTALLATION 1. Coat valve stems with clean engine oil and insert them in cylinder head. 2. If valves or seats have been reground, check valve tip height (a) (Fig. 38). If valve tip height for intake valve is greater than 47.59 mm (1.8737 inch) or 49.14 mm (1.9347 inch) for exhaust valve, grind valve tip until within specifications. Make sure measurement is taken from cylinder head surface to the top of valve stem. 3. Install valve spring.
2003 | Chrysler | Sebring Convertible | V6-2.7L VIN T FFV | Valve Seat ¦Service and Repair, Procedures: Valve Service | STANDARD PROCEDURE - VALVE AND VALVE SEAT REFACING - The intake and exhaust valves have a 44.5 to 45 degree face angle. The valve seats have a 45 to 45.5 degree face angle. The valve face and valve seat angles are shown in (Fig. 33). VALVES - Inspect the remaining margin after the valves are refaced. VALVE SEATS 1. When refacing valve seats, it is important that the correct size valve guide pilot be used for reseating stones. A true and complete surface must be obtained. 2. Measure the concentricity of valve seat using dial indicator. Total runout should not exceed 0.051 mm (0.002 inch.) total indicator reading. 3. Inspect the valve seat with Prussian blue to determine where the valve contacts the seat. To do this, coat valve seat LIGHTLY with Prussian blue then set valve in place. Rotate the valve with light pressure. If the blue is transferred to the center of valve face, contact is satisfactory. If the blue is transferred to top edge of valve face, then lower valve seat with a 15 degree stone. If the blue is transferred to the bottom edge of valve face, then raise valve seat with a 65 degree stone. - NOTE: Valve seats which are worn or burned can be reworked, provided that correct angle and seat width are maintained. Otherwise cylinder head must be replaced. 4. When seat is properly positioned the width of the intake 1.00 to 1.50 mm (0.0394 to 0.0591 inch) and exhaust seats should be 1.25 to 1.75 mm (0.049 to 0.069 inch) (Fig. 33). 5. Check the valve spring installed height after refacing the valve and seat (Fig. 34). VALVE AND SPRING INSTALLED HEIGHT 1. Coat valve stems with clean engine oil and insert them in cylinder head. 2. If valves or seats have been refaced, check valve tip height (a) (Fig. 34). If valve tip height for intake valve is greater than 47.59 (1.8737 inch) or 49.14 (1.9347 inch) for exhaust valve, grind valve tip until within specifications. Make sure measurement is taken from cylinder head surface to the top of valve stem. 3. Install valve seal/spring seat assembly over valve guides on all valve stems (Fig. 35). Ensure that the garter spring is intact around the top of the rubber seal. 4. Position valve springs and retainer on spring seat (Fig. 35). 5. Compress valve spring with a valve spring compressor. 6. Install retainer locks and release tool. 7. If valves and/or seats are refaced, measure the installed height of springs (b) (Fig. 34). Measurement is taken from top of spring seat to the bottom surface of spring retainer. If height is greater than 38.75 mm (1.5256 inch), install a 0.762 mm (0.030 inch) spacer in head counterbore under the valve spring seat to bring spring height back within specification.
2003 | Chrysler | Sebring Convertible | V6-2.7L VIN T FFV | Cooling System ¦Service and Repair, Procedures: Coolant Level Check | COOLANT LEVEL CHECK - NOTE: Do not remove pressure cap for routine coolant level inspections. - The coolant bottle provides a quick visual method for determining the coolant level without removing the pressure cap. With the engine cold and not running, simply observe the level of the coolant in the coolant recovery container (2.0L/2.4L) or the coolant pressure container (2.7L). The level should be between the MIN and MAX marks.
2003 | Chrysler | Sebring Convertible | V6-2.7L VIN T FFV | Engine Lubrication ¦Service and Repair, Procedures: Engine Oil Level-Checking | STANDARD PROCEDURE - ENGINE OIL LEVEL CHECK - The best time to check engine oil level is after it has sat overnight, or if the engine has been running, allow the engine to be shut off for at least 5 minutes before checking oil level. Checking the oil while the vehicle is on level ground will improve the accuracy of the oil level reading (Fig. 90). Add only when the level is at or below the ADD mark.
2003 | Chrysler | Sebring Convertible | V6-2.7L VIN T FFV | Valve ¦Service and Repair, Procedures: Refacing Valves & Seats | STANDARD PROCEDURE - VALVE AND VALVE SEAT REFACING - The intake and exhaust valves have a 44.5 to 45 degree face angle. The valve seats have a 45 to 45.5 degree face angle. The valve face and valve seat angles are shown in (Fig. 33). VALVES - Inspect the remaining margin after the valves are refaced. VALVE SEATS 1. When refacing valve seats, it is important that the correct size valve guide pilot be used for reseating stones. A true and complete surface must be obtained. 2. Measure the concentricity of valve seat using dial indicator. Total runout should not exceed 0.051 mm (0.002 inch.) total indicator reading. 3. Inspect the valve seat with Prussian blue to determine where the valve contacts the seat. To do this, coat valve seat LIGHTLY with Prussian blue then set valve in place. Rotate the valve with light pressure. If the blue is transferred to the center of valve face, contact is satisfactory. If the blue is transferred to top edge of valve face, then lower valve seat with a 15 degree stone. If the blue is transferred to the bottom edge of valve face, then raise valve seat with a 65 degree stone. - NOTE: Valve seats which are worn or burned can be reworked, provided that correct angle and seat width are maintained. Otherwise cylinder head must be replaced. 4. When seat is properly positioned the width of the intake 1.00 to 1.50 mm (0.0394 to 0.0591 inch) and exhaust seats should be 1.25 to 1.75 mm (0.049 to 0.069 inch) (Fig. 33). 5. Check the valve spring installed height after refacing the valve and seat (Fig. 34). VALVE AND SPRING INSTALLED HEIGHT 1. Coat valve stems with clean engine oil and insert them in cylinder head. 2. If valves or seats have been refaced, check valve tip height (a) (Fig. 34). If valve tip height for intake valve is greater than 47.59 (1.8737 inch) or 49.14 (1.9347 inch) for exhaust valve, grind valve tip until within specifications. Make sure measurement is taken from cylinder head surface to the top of valve stem. 3. Install valve seal/spring seat assembly over valve guides on all valve stems (Fig. 35). Ensure that the garter spring is intact around the top of the rubber seal. 4. Position valve springs and retainer on spring seat (Fig. 35). 5. Compress valve spring with a valve spring compressor. 6. Install retainer locks and release tool. 7. If valves and/or seats are refaced, measure the installed height of springs (b) (Fig. 34). Measurement is taken from top of spring seat to the bottom surface of spring retainer. If height is greater than 38.75 mm (1.5256 inch), install a 0.762 mm (0.030 inch) spacer in head counterbore under the valve spring seat to bring spring height back within specification.
2003 | Chrysler | Sebring Convertible | V6-2.7L VIN T FFV | Valve Seat ¦Service and Repair, Procedures: Removal and Installation | INTAKE/EXHAUST VALVES & SEATS REMOVAL 1. Remove cylinder head(s). 2. Remove valve spring. 3. Before removing valves, remove any burrs from valve stem lock grooves to prevent damage to the valve guides. 4. Remove valve. Identify each valve to ensure installation in original location. INSPECTION Valves 1. Clean and inspect valves thoroughly. Replace burned, warped and cracked valves. 2. Measure valve stems for wear (Fig. 36). - NOTE: Valve stems are chrome plated and should not be polished (Fig. 36). Valve Guides 1. Remove carbon and varnish deposits from inside of valve guides with a reliable guide cleaner. 2. Measure valve stem-to-guide clearance as follows: 3. Install valve into cylinder head so it is 15 mm (0.590 inch.) off the valve seat. A small piece of hose may be used to hold valve in place. 4. Attach dial indicator Tool C-3339 to cylinder head and set it at right angle of valve stem being measured (Fig. 37). 5. Move valve to and from the indicator. - NOTE: Replace cylinder head if stem-to-guide clearance exceeds specifications, or if guide is loose in cylinder head. INSTALLATION 1. Coat valve stems with clean engine oil and insert them in cylinder head. 2. If valves or seats have been reground, check valve tip height (a) (Fig. 38). If valve tip height for intake valve is greater than 47.59 mm (1.8737 inch) or 49.14 mm (1.9347 inch) for exhaust valve, grind valve tip until within specifications. Make sure measurement is taken from cylinder head surface to the top of valve stem. 3. Install valve spring.
2003 | Chrysler | Sebring Convertible | V6-2.7L VIN T FFV | Valve Spring ¦Service and Repair, Procedures: Off Vehicle Service | REMOVAL - OFF VEHICLE 1. With cylinder head removed, compress valve springs using a Special Tool C-3422-D, Valve Spring Compressor. 2. Remove valve retaining locks, valve spring retainers, valve springs and valve spring seat/stem seal assembly (Fig. 38). INSPECTION - Whenever valves have been removed for inspection, reconditioning or replacement, valve springs should be tested (Fig. 39). As an example; the compression length of a spring to be tested is 38.00 mm (1.496 in.). Turn the table of Tool C-647 until surface is in line with the 38.00 mm (1.496 in.) mark on the threaded stud and the zero mark on the front. Place spring over stud on the table and lift compressing lever to set tone device. Pull on torque wrench until ping is heard. Take reading on torque wrench at this instant. Multiply this reading by two. This will give the spring load at test length. Fractional measurements are indicated on the table for finer adjustments. Refer to Specifications to obtain specified height and allowable tensions. Replace any springs that do not meet specifications. INSTALLATION - OFF VEHICLE 1. If removed, install valve(s). 2. If valves or seats have been reground, check valve tip height (A) (Fig. 40). If valve tip height for intake valve is greater than 47.59 mm (1.8737 in.) or 49.14 mm (1.9347 in.) for exhaust valve, grind valve tip until within specifications. Make sure measurement is taken from cylinder head surface to the top of valve stem. 3. Install valve seal/spring seat assembly over valve guides on all valve stems (Fig. 41). Ensure that the garter spring is intact around the top of the rubber seal. Install valve springs, valve retainers. 4. Compress valve springs with a valve spring compressor install locks and release tool. If valves and/or seats are reground, measure the installed height of springs (B) (Fig. 40), make sure measurements are taken from top of spring seat to the bottom surface of spring retainer. If height is greater than 38.75 mm (1.5256 in.), install a 0.762 mm (0.030 in.) spacer in head counterbore under the valve spring seat to bring spring height back within specification.
2003 | Chrysler | Sebring Convertible | V6-2.7L VIN T FFV | Fluid - M/T ¦Service and Repair, Procedures: Fluid Level Check | STANDARD PROCEDURE - FLUID LEVEL CHECK - The fluid required in this transaxle is Mopar ATF +4 (Automatic Transmission Fluid-Type 9602). Use of substitute fluids may result in improper transaxle operation and/or failure. 1. Raise vehicle on hoist. 2. Remove transaxle fill plug (Fig 94). 3. Inspect fluid level. Fluid should be within 1/8" below fill hole. Add Mopar ATF +4 (Automatic Transmission Fluid - Type 9602) as necessary. 4. Install fill plug, ensuring it is properly seated. 5. Lower vehicle.
2003 | Chrysler | Sebring Convertible | V6-2.7L VIN T FFV | Manual Transmission/Transaxle ¦Service and Repair, Procedures: T850 Manual Transaxle, Fluid Level Check | STANDARD PROCEDURE - FLUID LEVEL CHECK - NOTE: The fluid required in this transaxle is Mopar ATF +4. Use of substitute fluids may result in improper transaxle operation and/or failure. 1. Raise vehicle on hoist. 2. Remove transaxle fill plug (Fig. 94). 3. Inspect fluid level. Fluid should be within 3/16" below fill hole. Add Mopar ATF +4 as necessary. 4. Install fill plug, ensuring it is properly seated. 5. Lower vehicle.
2003 | Chrysler | Sebring Convertible | V6-2.7L VIN T FFV | Valve Body ¦Service and Repair, Procedures: 41TE Automatic Transaxle, Valve Body, Assembly | ASSEMBLY - NOTE: If valve body assembly is reconditioned, the TCM Quick Learn Procedure must be performed. 1. Install valves and springs as shown in (Fig. 342). 2. Install regulator valve spring retainer (Fig. 343). 3. Install dual retainer plate using Tool 6301 (Fig. 344). 4. Verify that all retainers are installed as shown in (Fig. 345). Retainers should be flush or below valve body surface. 5. Install check balls into position as shown in (Fig. 346). If necessary, secure them with petrolatum or transmission assembly gel for assembly ease. 6. Install thermal valve into transfer plate (Fig. 347). 7. Install separator plate to valve body (Fig. 348). 8. Install the overdrive clutch (#5) check valve to separator plate (Fig. 349) 9. Install oil screen to separator plate (Fig. 350). 10. Install transfer plate to valve body and separator plate. Make sure oil screen and #5 check valve do not bind (Fig. 351). 11. Install twenty-four transfer plate to valve body screws (Fig. 352) and torque to 5 Nm (45 in. lbs.). 12. Install 2/4 Accumulator components as shown in (Fig. 353). 13. Torque 2/4 Accumulator retainer to 5 Nm (45 in. lbs.) (Fig. 354). 14. Install Manual Shaft/Rooster Comb and Transmission Range Sensor (Fig. 355). 15. Make sure Manual Valve control pin is contained within the rooster comb slot (Fig. 356). Install Transmission Range Sensor retaining screw (Fig. 356) and torque to 5 Nm (45 in. lbs.). 16. Install manual shaft seal (Fig. 357).
2003 | Chrysler | Sebring Convertible | V6-2.7L VIN T FFV | Valve Body ¦Service and Repair, Procedures: 41TE Automatic Transaxle, Valve Body, Disassembly | DISASSEMBLY - NOTE: If valve body assembly is being reconditioned, the TCM Quick Learn Procedure must be performed. 1. Remove manual shaft seal (Fig. 327). 2. Remove Transmission Range Sensor retaining screw (Fig. 328). 3. Remove Manual Shaft/Rooster Comb and Transmission Range Sensor (Fig. 329). 4. Remove 2/4 Accumulator Retaining Plate (Fig. 330). 5. Remove 2/4 Accumulator components as shown in (Fig. 331). 6. Remove Valve Body to Transfer Plate screws (Fig. 332). 7. Invert assembly and remove Transfer Plate (Fig. 333). Beware of loose check balls. 8. Remove oil screen (Fig. 334). 9. Remove the overdrive clutch (# 5) check valve (Fig. 335) 10. Remove separator plate (Fig. 336). 11. Remove thermal valve (Fig. 337). 12. Remove check balls (Fig. 338). - NOTE: Tag all valve/spring assemblies for reassembly identification. 13. Remove dual retainer plate using Tool 6301 (Fig. 339). 14. Remove regulator valve spring retainer (Fig. 340). 15. Remove remaining retainers as shown in (Fig. 341). 16. Remove valves and springs as shown in (Fig. 342). - NOTE: Refer to Valve Body Cleaning and Inspection for cleaning procedures.
2003 | Chrysler | Sebring Convertible | V6-2.7L VIN T FFV | Fluid - A/T ¦Service and Repair, Procedures: 41TE, Fluid Level and Condition Check | FLUID LEVEL AND CONDITION CHECK - NOTE: Only transmission fluid of the type labeled Mopar ATF +4 (Automatic Transmission Fluid-Type 9602) should be used in this transaxle. FLUID LEVEL CHECK - The transmission sump has a fluid level indicator (dipstick) to check oil similar to most automatic transmissions. It is located on the left side of the engine. Be sure to wipe all dirt from dipstick handle before removing. - The torque converter fills in both the P Park and N Neutral positions. Place the selector lever in P Park to be sure that the fluid level check is accurate. The engine should be running at idle speed for at least one minute, with the vehicle on level ground. At normal operating temperature 82 °C (180 °F), the fluid level is correct if it is in the HOT region on the oil level indicator (Fig. 181). The fluid level should be within the COLD region of the dipstick at 27 °C (80 °F) fluid temperature. FLUID LEVEL CHECK USING DRB - NOTE: Engine and Transaxle should be at normal operating temperature before performing this procedure. 1. Start engine and apply parking brake. 2. Hook up DRB scan tool and select transmission. 3. Select sensors. 4. Read the transmission temperature value. 5. Compare the fluid temperature value with the fluid temperature chart (Fig. 182). 6. Adjust transmission fluid level shown on the indicator according to the chart. 7. Check transmission for leaks. - Low fluid level can cause a variety of conditions because it allows the pump to take in air along with the fluid. As in any hydraulic system, air bubbles make the fluid spongy, therefore, pressures will be low and build up slowly. - Improper filling can also raise the fluid level too high. When the transaxle has too much fluid, the gears churn up foam and cause the same conditions which occur with a low fluid level. - In either case, air bubbles can cause overheating and/or fluid oxidation, and varnishing. This can interfere with normal valve, clutch, and accumulator operation. Foaming can also result in fluid escaping from the transaxle vent where it may be mistaken for a leak. FLUID CONDITION - Along with fluid level, it is important to check the condition of the fluid. When the fluid smells burned, and is contaminated with metal or friction material particles, a complete transaxle recondition is probably required. Be sure to examine the fluid on the dipstick closely. If there is any doubt about its condition, drain out a sample for a double check. - Mopar ATF +4 (Automatic Transmission Fluid Type 9602) when new is red in color. The ATF is dyed red so it can be identified from other fluids used in the vehicle such as engine oil or antifreeze. The red color is not permanent and is not an indicator of fluid condition. As the vehicle is driven, the ATF will begin to look darker in color and may eventually become brown. This is normal. ATF +4 also has a unique odor that may change with age. Consequently, odor and color cannot be used to indicate the fluid condition or the need for a fluid change. - After the fluid has been checked, seat the dipstick fully to seal out water and dirt.
2003 | Chrysler | Sebring Coupe | L4-2.4L VIN G | Brake Bleeding ¦Service and Repair, Procedures | CAUTION: Use only brake fluid DOT 3 or DOT 4. Never mix the specified brake fluid with other fluid as it will influence the braking performance significantly. MASTER CYLINDER BLEEDING - The master cylinder has no check valve, so if bleeding is carried out by the following procedure, bleeding of air from the brake pipeline will become easier. (When brake fluid is not contained in the master cylinder.) 1. Fill the reserve tank with brake fluid. 2. Keep the brake pedal depressed. 3. Have another person cover the master cylinder outlet with a finger. 4. With the outlet still closed, release the brake pedal. 5. Repeat steps 2 4 three or four times to fill the inside of the master cylinder with brake fluid. BRAKE LINE BLEEDING - CAUTION: For vehicles equipped with ABS, be sure to filter/strain the brake fluid being added to the master cylinder reservoir tank. Debris may damage the hydraulic unit. - Start the engine and bleed the air in the sequence shown in the figure
2003 | Chrysler | Sebring Coupe | L4-2.4L VIN G | Vacuum Brake Booster ¦Service and Repair, Procedures | REMOVAL AND INSTALLATION - CAUTION: Do not remove the check valve from the vacuum hose. If the check valve is defective, replace it together with the vacuum hose. - INSTALLATION SERVICE POINTS - >>A<< VACUUM HOSE CONNECTION 1. Install the vacuum hose with the white-marked sections facing up. 2. Insert securely and completely until the vacuum hose at the engine side contacts the edge of the hexagonal part of the fitting, and then secure with the hose clamp. - >>B<< CLEARANCE ADJUSTMENT BETWEEN BRAKE BOOSTER PUSHROD AND PRIMARY PISTON 1. Using a hand vacuum pump, apply a negative pressure of -66.7 kPa (19.6 inHg) to the brake booster. 2. Measure protruding length A at the pushrod. - Standard value (A): 10.28 10.53 mm (0.404 0.415 inch) 3. If the protruding length is not within the standard value range, adjust by changing the pushrod length by turning the end of the pushrod.
2003 | Chrysler | Sebring Coupe | L4-2.4L VIN G | Manual Transmission/Transaxle ¦Service and Repair, Procedures: Transaxle Oil Level Check | TRANSAXLE OIL LEVEL CHECK 1. Remove the filler plug. 2. Check that the oil level is up to the lower edge of the filler plug hole. 3. Check that the oil is not noticeably dirty. 4. Tighten the filler plug to the specified torque. - Tightening torque: 32 ± 2 Nm (24 ± 1 ft. lbs.)
2003 | Chrysler | Sebring Coupe | L4-2.4L VIN G | Fluid - M/T ¦Service and Repair, Procedures: Transaxle Oil Level Check | TRANSAXLE OIL LEVEL CHECK 1. Remove the filler plug. 2. Check that the oil level is up to the lower edge of the filler plug hole. 3. Check that the oil is not noticeably dirty. 4. Tighten the filler plug to the specified torque. - Tightening torque: 32 ± 2 Nm (24 ± 1 ft. lbs.)
2003 | Chrysler | Sebring Coupe | L4-2.4L VIN G | Brake Master Cylinder ¦Service and Repair, Procedures: Master Cylinder Removal and Installation | REMOVAL AND INSTALLATION - CAUTION: Do not remove the check valve from the vacuum hose. If the check valve is defective, replace it together with the vacuum hose. - INSTALLATION SERVICE POINTS - >>A<< VACUUM HOSE CONNECTION 1. Install the vacuum hose with the white-marked sections facing up. 2. Insert securely and completely until the vacuum hose at the engine side contacts the edge of the hexagonal part of the fitting, and then secure with the hose clamp. - >>B<< CLEARANCE ADJUSTMENT BETWEEN BRAKE BOOSTER PUSHROD AND PRIMARY PISTON 1. Using a hand vacuum pump, apply a negative pressure of -66.7 kPa (19.6 inHg) to the brake booster. 2. Measure protruding length A at the pushrod. - Standard value (A): 10.28 10.53 mm (0.404 0.415 inch) 3. If the protruding length is not within the standard value range, adjust by changing the pushrod length by turning the end of the pushrod.
2003 | Chrysler | Sebring Coupe | L4-2.4L VIN G | Automatic Transmission/Transaxle ¦Service and Repair, Procedures: Standard Service Procedures, Oil Cooler Flow Check | OIL COOLER FLOW CHECK - After the new or repaired transaxle has been installed, fill to the proper level with DIAMOND ATF SP III or equivalent A/T fluid. The flow should be checked using the following procedure: - CAUTION: With the fluid set at the proper level, A/T fluid collection should not exceed one quart or internal damage to the transaxle may occur. 1. Disconnect the OUTLET line (from cooler) at the transaxle and place a collecting container under the disconnected line. 2. Run the engine at curb idle speed with the shift selector in neutral. 3. If A/T fluid flow is intermittent or it takes more than 20 seconds to collect one quart of A/T fluid, replace the cooler. 4. If flow is within acceptable limits, reconnect the cooler line. Then fill the transaxle to the proper level, using DIAMOND ATF SP III or equivalent A/T fluid.
2003 | Chrysler | Sebring Coupe | L4-2.4L VIN G | Ball Joint ¦Service and Repair, Procedures: Front Suspension, Ball Joint Dust Cover Check | BALL JOINT DUST COVER CHECK 1. Press the dust cover with your finger to check that there are no cracks or damage in the dust cover. 2. If the dust cover is cracked or damaged, replace the lower arm assembly or stabilizer link. - NOTE: If the dust cover is cracked or damaged, it is possible that there may also be damage to the balljoint.
2003 | Chrysler | Sebring Coupe | L4-2.4L VIN G | Fluid - A/T ¦Service and Repair, Procedures: F4A42-2 & F4A51-2 Automatic Transmission, A/T Fluid Check | A/T FLUID CHECK 1. Drive the vehicle until the A/T fluid temperature rises to the normal temperature [70 80 °C (158 176 °F)]. - NOTE: The A/T fluid temperature is measured with scan tool MB991502 (MUT-II). - NOTE. If it takes some amount of time until the A/T fluid reaches its normal operating temperature [70 80'C (158 176 OF)], check the A/T fluid level by referring to the left diagram. 2. Park the vehicle on a level surface. 3. Move the selector lever through all positions to fill the torque converter and the hydraulic circuits with fluid, and then move the selector lever to the "N" position. 4. After wiping off any dirt around the dipstick, remove the dipstick and check the condition of the A/T fluid. - NOTE: If the A/T fluid smells as if it is burnt, it means that the A/T fluid has been contaminated by fine particles from the bushings and friction materials, A transaxle overhaul and cooler line flushing may be necessary. 5. Check that the A/T fluid level is at the "HOT" mark on the dipstick. If the A/T fluid level is less than this, add DIAMOND ATF SIP III or equivalent A/T fluid until the level reaches the "HOT" mark. - NOTE: If the A/T fluid level is too low, the oil pump will draw in air along with the A/T fluid, which will cause bubbles to form. If the A/T fluid level is too high, rotating components inside the transaxle will chum the fluid and air into a foamy liquid. Both conditions (level too low or too high) will cause the hydraulic pressure to drop, which will result in late shifting and slipping of the clutches and brakes. - NOTE: In either case, air bubbles can interfere with normal valve, clutch, and brake operation. Also, foaming can cause A/T fluid to escape from the transaxle vent where it may be mistaken for a leak. 6. Securely insert the dipstick. - NOTE: The A/T fluid should always be replaced under the following conditions: + When troubleshooting the transaxle. + When overhauling the transaxle. + When the A/T fluid is noticeably dirty or burnt (driving under severe conditions).
2003 | Chrysler | Sebring Coupe | L4-2.4L VIN G | Automatic Transmission/Transaxle ¦Service and Repair, Procedures: F4A42 and F4A51, On-Vehicle Service, Fluid Level and Condition Check | A/T FLUID CHECK 1. Drive the vehicle until the A/T fluid temperature rises to the normal temperature [70 80 °C (158 176 °F)]. - NOTE: The A/T fluid temperature is measured with scan tool MB991502 (MUT-II). - NOTE. If it takes some amount of time until the A/T fluid reaches its normal operating temperature [70 80'C (158 176 OF)], check the A/T fluid level by referring to the left diagram. 2. Park the vehicle on a level surface. 3. Move the selector lever through all positions to fill the torque converter and the hydraulic circuits with fluid, and then move the selector lever to the "N" position. 4. After wiping off any dirt around the dipstick, remove the dipstick and check the condition of the A/T fluid. - NOTE: If the A/T fluid smells as if it is burnt, it means that the A/T fluid has been contaminated by fine particles from the bushings and friction materials, A transaxle overhaul and cooler line flushing may be necessary. 5. Check that the A/T fluid level is at the "HOT" mark on the dipstick. If the A/T fluid level is less than this, add DIAMOND ATF SIP III or equivalent A/T fluid until the level reaches the "HOT" mark. - NOTE: If the A/T fluid level is too low, the oil pump will draw in air along with the A/T fluid, which will cause bubbles to form. If the A/T fluid level is too high, rotating components inside the transaxle will chum the fluid and air into a foamy liquid. Both conditions (level too low or too high) will cause the hydraulic pressure to drop, which will result in late shifting and slipping of the clutches and brakes. - NOTE: In either case, air bubbles can interfere with normal valve, clutch, and brake operation. Also, foaming can cause A/T fluid to escape from the transaxle vent where it may be mistaken for a leak. 6. Securely insert the dipstick. - NOTE: The A/T fluid should always be replaced under the following conditions: + When troubleshooting the transaxle. + When overhauling the transaxle. + When the A/T fluid is noticeably dirty or burnt (driving under severe conditions).
2003 | Chrysler | Sebring Coupe | V6-3.0L VIN H | Brake Bleeding ¦Service and Repair, Procedures | CAUTION: Use only brake fluid DOT 3 or DOT 4. Never mix the specified brake fluid with other fluid as it will influence the braking performance significantly. MASTER CYLINDER BLEEDING - The master cylinder has no check valve, so if bleeding is carried out by the following procedure, bleeding of air from the brake pipeline will become easier. (When brake fluid is not contained in the master cylinder.) 1. Fill the reserve tank with brake fluid. 2. Keep the brake pedal depressed. 3. Have another person cover the master cylinder outlet with a finger. 4. With the outlet still closed, release the brake pedal. 5. Repeat steps 2 4 three or four times to fill the inside of the master cylinder with brake fluid. BRAKE LINE BLEEDING - CAUTION: For vehicles equipped with ABS, be sure to filter/strain the brake fluid being added to the master cylinder reservoir tank. Debris may damage the hydraulic unit. - Start the engine and bleed the air in the sequence shown in the figure
2003 | Chrysler | Sebring Coupe | V6-3.0L VIN H | Vacuum Brake Booster ¦Service and Repair, Procedures | REMOVAL AND INSTALLATION - CAUTION: Do not remove the check valve from the vacuum hose. If the check valve is defective, replace it together with the vacuum hose. - INSTALLATION SERVICE POINTS - >>A<< VACUUM HOSE CONNECTION 1. Install the vacuum hose with the white-marked sections facing up. 2. Insert securely and completely until the vacuum hose at the engine side contacts the edge of the hexagonal part of the fitting, and then secure with the hose clamp. - >>B<< CLEARANCE ADJUSTMENT BETWEEN BRAKE BOOSTER PUSHROD AND PRIMARY PISTON 1. Using a hand vacuum pump, apply a negative pressure of -66.7 kPa (19.6 inHg) to the brake booster. 2. Measure protruding length A at the pushrod. - Standard value (A): 10.28 10.53 mm (0.404 0.415 inch) 3. If the protruding length is not within the standard value range, adjust by changing the pushrod length by turning the end of the pushrod.
2003 | Chrysler | Sebring Coupe | V6-3.0L VIN H | Manual Transmission/Transaxle ¦Service and Repair, Procedures: Transaxle Oil Level Check | TRANSAXLE OIL LEVEL CHECK 1. Remove the filler plug. 2. Check that the oil level is up to the lower edge of the filler plug hole. 3. Check that the oil is not noticeably dirty. 4. Tighten the filler plug to the specified torque. - Tightening torque: 32 ± 2 Nm (24 ± 1 ft. lbs.)
2003 | Chrysler | Sebring Coupe | V6-3.0L VIN H | Fluid - M/T ¦Service and Repair, Procedures: Transaxle Oil Level Check | TRANSAXLE OIL LEVEL CHECK 1. Remove the filler plug. 2. Check that the oil level is up to the lower edge of the filler plug hole. 3. Check that the oil is not noticeably dirty. 4. Tighten the filler plug to the specified torque. - Tightening torque: 32 ± 2 Nm (24 ± 1 ft. lbs.)
2003 | Chrysler | Sebring Coupe | V6-3.0L VIN H | Brake Master Cylinder ¦Service and Repair, Procedures: Master Cylinder Removal and Installation | REMOVAL AND INSTALLATION - CAUTION: Do not remove the check valve from the vacuum hose. If the check valve is defective, replace it together with the vacuum hose. - INSTALLATION SERVICE POINTS - >>A<< VACUUM HOSE CONNECTION 1. Install the vacuum hose with the white-marked sections facing up. 2. Insert securely and completely until the vacuum hose at the engine side contacts the edge of the hexagonal part of the fitting, and then secure with the hose clamp. - >>B<< CLEARANCE ADJUSTMENT BETWEEN BRAKE BOOSTER PUSHROD AND PRIMARY PISTON 1. Using a hand vacuum pump, apply a negative pressure of -66.7 kPa (19.6 inHg) to the brake booster. 2. Measure protruding length A at the pushrod. - Standard value (A): 10.28 10.53 mm (0.404 0.415 inch) 3. If the protruding length is not within the standard value range, adjust by changing the pushrod length by turning the end of the pushrod.
2003 | Chrysler | Sebring Coupe | V6-3.0L VIN H | Automatic Transmission/Transaxle ¦Service and Repair, Procedures: Standard Service Procedures, Oil Cooler Flow Check | OIL COOLER FLOW CHECK - After the new or repaired transaxle has been installed, fill to the proper level with DIAMOND ATF SP III or equivalent A/T fluid. The flow should be checked using the following procedure: - CAUTION: With the fluid set at the proper level, A/T fluid collection should not exceed one quart or internal damage to the transaxle may occur. 1. Disconnect the OUTLET line (from cooler) at the transaxle and place a collecting container under the disconnected line. 2. Run the engine at curb idle speed with the shift selector in neutral. 3. If A/T fluid flow is intermittent or it takes more than 20 seconds to collect one quart of A/T fluid, replace the cooler. 4. If flow is within acceptable limits, reconnect the cooler line. Then fill the transaxle to the proper level, using DIAMOND ATF SP III or equivalent A/T fluid.
2003 | Chrysler | Sebring Coupe | V6-3.0L VIN H | Ball Joint ¦Service and Repair, Procedures: Front Suspension, Ball Joint Dust Cover Check | BALL JOINT DUST COVER CHECK 1. Press the dust cover with your finger to check that there are no cracks or damage in the dust cover. 2. If the dust cover is cracked or damaged, replace the lower arm assembly or stabilizer link. - NOTE: If the dust cover is cracked or damaged, it is possible that there may also be damage to the balljoint.
2003 | Chrysler | Sebring Coupe | V6-3.0L VIN H | Fluid - A/T ¦Service and Repair, Procedures: F4A42-2 & F4A51-2 Automatic Transmission, A/T Fluid Check | A/T FLUID CHECK 1. Drive the vehicle until the A/T fluid temperature rises to the normal temperature [70 80 °C (158 176 °F)]. - NOTE: The A/T fluid temperature is measured with scan tool MB991502 (MUT-II). - NOTE. If it takes some amount of time until the A/T fluid reaches its normal operating temperature [70 80'C (158 176 OF)], check the A/T fluid level by referring to the left diagram. 2. Park the vehicle on a level surface. 3. Move the selector lever through all positions to fill the torque converter and the hydraulic circuits with fluid, and then move the selector lever to the "N" position. 4. After wiping off any dirt around the dipstick, remove the dipstick and check the condition of the A/T fluid. - NOTE: If the A/T fluid smells as if it is burnt, it means that the A/T fluid has been contaminated by fine particles from the bushings and friction materials, A transaxle overhaul and cooler line flushing may be necessary. 5. Check that the A/T fluid level is at the "HOT" mark on the dipstick. If the A/T fluid level is less than this, add DIAMOND ATF SIP III or equivalent A/T fluid until the level reaches the "HOT" mark. - NOTE: If the A/T fluid level is too low, the oil pump will draw in air along with the A/T fluid, which will cause bubbles to form. If the A/T fluid level is too high, rotating components inside the transaxle will chum the fluid and air into a foamy liquid. Both conditions (level too low or too high) will cause the hydraulic pressure to drop, which will result in late shifting and slipping of the clutches and brakes. - NOTE: In either case, air bubbles can interfere with normal valve, clutch, and brake operation. Also, foaming can cause A/T fluid to escape from the transaxle vent where it may be mistaken for a leak. 6. Securely insert the dipstick. - NOTE: The A/T fluid should always be replaced under the following conditions: + When troubleshooting the transaxle. + When overhauling the transaxle. + When the A/T fluid is noticeably dirty or burnt (driving under severe conditions).
2003 | Chrysler | Sebring Coupe | V6-3.0L VIN H | Automatic Transmission/Transaxle ¦Service and Repair, Procedures: F4A42 and F4A51, On-Vehicle Service, Fluid Level and Condition Check | A/T FLUID CHECK 1. Drive the vehicle until the A/T fluid temperature rises to the normal temperature [70 80 °C (158 176 °F)]. - NOTE: The A/T fluid temperature is measured with scan tool MB991502 (MUT-II). - NOTE. If it takes some amount of time until the A/T fluid reaches its normal operating temperature [70 80'C (158 176 OF)], check the A/T fluid level by referring to the left diagram. 2. Park the vehicle on a level surface. 3. Move the selector lever through all positions to fill the torque converter and the hydraulic circuits with fluid, and then move the selector lever to the "N" position. 4. After wiping off any dirt around the dipstick, remove the dipstick and check the condition of the A/T fluid. - NOTE: If the A/T fluid smells as if it is burnt, it means that the A/T fluid has been contaminated by fine particles from the bushings and friction materials, A transaxle overhaul and cooler line flushing may be necessary. 5. Check that the A/T fluid level is at the "HOT" mark on the dipstick. If the A/T fluid level is less than this, add DIAMOND ATF SIP III or equivalent A/T fluid until the level reaches the "HOT" mark. - NOTE: If the A/T fluid level is too low, the oil pump will draw in air along with the A/T fluid, which will cause bubbles to form. If the A/T fluid level is too high, rotating components inside the transaxle will chum the fluid and air into a foamy liquid. Both conditions (level too low or too high) will cause the hydraulic pressure to drop, which will result in late shifting and slipping of the clutches and brakes. - NOTE: In either case, air bubbles can interfere with normal valve, clutch, and brake operation. Also, foaming can cause A/T fluid to escape from the transaxle vent where it may be mistaken for a leak. 6. Securely insert the dipstick. - NOTE: The A/T fluid should always be replaced under the following conditions: + When troubleshooting the transaxle. + When overhauling the transaxle. + When the A/T fluid is noticeably dirty or burnt (driving under severe conditions).
2003 | Chrysler | Sebring Sedan | L4-2.4L VIN X | Cylinder Head Assembly ¦Service and Repair, Procedures | CYLINDER HEAD REMOVAL 1. Perform fuel system pressure release procedure before attempting any repairs. 2. Disconnect negative battery cable. 3. Drain cooling system. 4. Remove throttle body air inlet hose and air cleaner housing assembly. 5. Remove intake manifold. 6. Disconnect heater hose from thermostat housing. 7. Remove heater tube support bracket from cylinder head. 8. Disconnect camshaft position sensor electrical connector. 9. Disconnect EGR solenoid electrical connector. 10. Raise vehicle on hoist. 11. Disconnect exhaust pipe from exhaust manifold. 12. Remove accessory drive belts. 13. Remove crankshaft damper. 14. Remove upper and lower timing belt covers. 15. Remove timing belt. 16. Remove camshaft sprockets. 17. Remove timing belt idler pulley and rear timing belt cover. 18. Remove cylinder head cover. 19. Remove camshafts and rocker arms. 20. Remove cylinder head bolts and remove cylinder head from engine block. 21. Inspect and clean cylinder head. CLEANING - To ensure engine gasket sealing, proper surface preparation must be performed, especially with the use of aluminum engine components and multi-layer steel cylinder head gaskets. Refer to Engine/Service and Repair/Procedures/Standard Procedures/Engine Gasket Surface Preparation. See: Engine > Procedures > Engine Gasket Surface Preparation - NOTE: Multi-Layer Steel (MLS) head gaskets require a scratch free sealing surface. - Remove all gasket material from cylinder head and block. Be careful not to gouge or scratch the aluminum head sealing surface. - Clean all engine oil passages. INSPECTION 1. Cylinder head must be flat within 0.1 mm (0.004 in.) (Fig. 9). 2. Inspect camshaft bearing journals for scoring. 3. Remove carbon and varnish deposits from inside of valve guides with a reliable guide cleaner. 4. Using a small hole gauge and a micrometer, measure valve guides in 3 places top, middle and bottom (Fig. 10). Replace guides if they are not within specification. 5. Check valve guide height (Fig. 11). INSTALLATION - NOTE: The Cylinder head bolts should be examined BEFORE reuse. If the threads are necked down, the bolts must be replaced (Fig. 12). - Necking can be checked by holding a scale or straight edge against the threads. If all the threads do not contact the scale, the bolt should be replaced. 1. Before installing the bolts, the threads should be coated with engine oil. 2. Position cylinder head gasket on block. 3. Install cylinder head on block. 4. Tighten the cylinder head bolts in the sequence shown in (Fig. 13). Using the 4 step torque turn method, tighten according to the following values: - ^ First: All to 34 Nm (25 ft. lbs.). - ^ Second: All to 68 Nm (50 ft. lbs.). - ^ Third: All to 68 Nm (50 ft. lbs.). - CAUTION: Do not use a torque wrench for the Fourth step. - ^ Fourth: Turn all bolts an additional 1/4 Turn. 5. Install rocker arms and camshafts. 6. Install cylinder head cover. 7. Install rear timing belt cover and timing belt idler pulley. 8. Install camshaft sprockets. 9. Install timing belt. 10. Install upper and lower timing belt covers. 11. Install crankshaft damper. 12. Install accessory drive belts. 13. Connect exhaust pipe to exhaust manifold. Torque fasteners to 28 Nm (250 in. lbs.). 14. Connect camshaft position sensor electrical connector. 15. Connect EGR solenoid electrical connector. 16. Install heater tube support bracket to cylinder head. 17. Connect heater hose to thermostat housing. 18. Install intake manifold. 19. Install throttle body air inlet hose and air cleaner housing assembly. 20. Fill cooling system. 21. Connect negative battery cable.
2003 | Chrysler | Sebring Sedan | L4-2.4L VIN X | Cooling System ¦Service and Repair, Procedures: Coolant Level Check | COOLANT LEVEL CHECK - NOTE: Do not remove pressure cap for routine coolant level inspections. - The coolant bottle provides a quick visual method for determining the coolant level without removing the pressure cap. With the engine cold and not running, simply observe the level of the coolant in the coolant recovery container (2.0L/2.4L) or the coolant pressure container (2.7L). The level should be between the MIN and MAX marks.
2003 | Chrysler | Sebring Sedan | L4-2.4L VIN X | Engine Lubrication ¦Service and Repair, Procedures: Engine Oil Level-Checking | STANDARD PROCEDURE ENGINE OIL LEVEL CHECK - The best time to check engine oil level is after it has sat overnight, or if the engine has been running, allow the engine to be shut off for at least 5 minutes before checking oil level. Checking the oil while the vehicle is on level ground will improve the accuracy of the oil level reading. Remove dipstick and observe oil level (Fig. 79). Add oil only when the level is at or below the ADD mark (Fig. 80).
2003 | Chrysler | Sebring Sedan | L4-2.4L VIN X | Valve Body ¦Service and Repair, Procedures: 41TE Automatic Transaxle, Valve Body, Assembly | ASSEMBLY - NOTE: If valve body assembly is reconditioned, the TCM Quick Learn Procedure must be performed. 1. Install valves and springs as shown in (Fig. 342). 2. Install regulator valve spring retainer (Fig. 343). 3. Install dual retainer plate using Tool 6301 (Fig. 344). 4. Verify that all retainers are installed as shown in (Fig. 345). Retainers should be flush or below valve body surface. 5. Install check balls into position as shown in (Fig. 346). If necessary, secure them with petrolatum or transmission assembly gel for assembly ease. 6. Install thermal valve into transfer plate (Fig. 347). 7. Install separator plate to valve body (Fig. 348). 8. Install the overdrive clutch (#5) check valve to separator plate (Fig. 349) 9. Install oil screen to separator plate (Fig. 350). 10. Install transfer plate to valve body and separator plate. Make sure oil screen and #5 check valve do not bind (Fig. 351). 11. Install twenty-four transfer plate to valve body screws (Fig. 352) and torque to 5 Nm (45 in. lbs.). 12. Install 2/4 Accumulator components as shown in (Fig. 353). 13. Torque 2/4 Accumulator retainer to 5 Nm (45 in. lbs.) (Fig. 354). 14. Install Manual Shaft/Rooster Comb and Transmission Range Sensor (Fig. 355). 15. Make sure Manual Valve control pin is contained within the rooster comb slot (Fig. 356). Install Transmission Range Sensor retaining screw (Fig. 356) and torque to 5 Nm (45 in. lbs.). 16. Install manual shaft seal (Fig. 357).
2003 | Chrysler | Sebring Sedan | L4-2.4L VIN X | Valve Body ¦Service and Repair, Procedures: 41TE Automatic Transaxle, Valve Body, Disassembly | DISASSEMBLY - NOTE: If valve body assembly is being reconditioned, the TCM Quick Learn Procedure must be performed. 1. Remove manual shaft seal (Fig. 327). 2. Remove Transmission Range Sensor retaining screw (Fig. 328). 3. Remove Manual Shaft/Rooster Comb and Transmission Range Sensor (Fig. 329). 4. Remove 2/4 Accumulator Retaining Plate (Fig. 330). 5. Remove 2/4 Accumulator components as shown in (Fig. 331). 6. Remove Valve Body to Transfer Plate screws (Fig. 332). 7. Invert assembly and remove Transfer Plate (Fig. 333). Beware of loose check balls. 8. Remove oil screen (Fig. 334). 9. Remove the overdrive clutch (# 5) check valve (Fig. 335) 10. Remove separator plate (Fig. 336). 11. Remove thermal valve (Fig. 337). 12. Remove check balls (Fig. 338). - NOTE: Tag all valve/spring assemblies for reassembly identification. 13. Remove dual retainer plate using Tool 6301 (Fig. 339). 14. Remove regulator valve spring retainer (Fig. 340). 15. Remove remaining retainers as shown in (Fig. 341). 16. Remove valves and springs as shown in (Fig. 342). - NOTE: Refer to Valve Body Cleaning and Inspection for cleaning procedures.
2003 | Chrysler | Sebring Sedan | L4-2.4L VIN X | Fluid - A/T ¦Service and Repair, Procedures: 41TE, Fluid Level and Condition Check | FLUID LEVEL AND CONDITION CHECK - NOTE: Only transmission fluid of the type labeled Mopar ATF +4 (Automatic Transmission Fluid-Type 9602) should be used in this transaxle. FLUID LEVEL CHECK - The transmission sump has a fluid level indicator (dipstick) to check oil similar to most automatic transmissions. It is located on the left side of the engine. Be sure to wipe all dirt from dipstick handle before removing. - The torque converter fills in both the P Park and N Neutral positions. Place the selector lever in P Park to be sure that the fluid level check is accurate. The engine should be running at idle speed for at least one minute, with the vehicle on level ground. At normal operating temperature 82 °C (180 °F), the fluid level is correct if it is in the HOT region on the oil level indicator (Fig. 181). The fluid level should be within the COLD region of the dipstick at 27 °C (80 °F) fluid temperature. FLUID LEVEL CHECK USING DRB - NOTE: Engine and Transaxle should be at normal operating temperature before performing this procedure. 1. Start engine and apply parking brake. 2. Hook up DRB scan tool and select transmission. 3. Select sensors. 4. Read the transmission temperature value. 5. Compare the fluid temperature value with the fluid temperature chart (Fig. 182). 6. Adjust transmission fluid level shown on the indicator according to the chart. 7. Check transmission for leaks. - Low fluid level can cause a variety of conditions because it allows the pump to take in air along with the fluid. As in any hydraulic system, air bubbles make the fluid spongy, therefore, pressures will be low and build up slowly. - Improper filling can also raise the fluid level too high. When the transaxle has too much fluid, the gears churn up foam and cause the same conditions which occur with a low fluid level. - In either case, air bubbles can cause overheating and/or fluid oxidation, and varnishing. This can interfere with normal valve, clutch, and accumulator operation. Foaming can also result in fluid escaping from the transaxle vent where it may be mistaken for a leak. FLUID CONDITION - Along with fluid level, it is important to check the condition of the fluid. When the fluid smells burned, and is contaminated with metal or friction material particles, a complete transaxle recondition is probably required. Be sure to examine the fluid on the dipstick closely. If there is any doubt about its condition, drain out a sample for a double check. - Mopar ATF +4 (Automatic Transmission Fluid Type 9602) when new is red in color. The ATF is dyed red so it can be identified from other fluids used in the vehicle such as engine oil or antifreeze. The red color is not permanent and is not an indicator of fluid condition. As the vehicle is driven, the ATF will begin to look darker in color and may eventually become brown. This is normal. ATF +4 also has a unique odor that may change with age. Consequently, odor and color cannot be used to indicate the fluid condition or the need for a fluid change. - After the fluid has been checked, seat the dipstick fully to seal out water and dirt.
2003 | Chrysler | Sebring Sedan | V6-2.7L VIN R | Valve ¦Service and Repair, Procedures: Removal and Installation | INTAKE/EXHAUST VALVES & SEATS REMOVAL 1. Remove cylinder head(s). 2. Remove valve spring. 3. Before removing valves, remove any burrs from valve stem lock grooves to prevent damage to the valve guides. 4. Remove valve. Identify each valve to ensure installation in original location. INSTALLATION 1. Coat valve stems with clean engine oil and insert them in cylinder head. 2. If valves or seats have been reground, check valve tip height (a) (Fig. 38). If valve tip height for intake valve is greater than 47.59 mm (1.8737 inch) or 49.14 mm (1.9347 inch) for exhaust valve, grind valve tip until within specifications. Make sure measurement is taken from cylinder head surface to the top of valve stem. 3. Install valve spring.
2003 | Chrysler | Sebring Sedan | V6-2.7L VIN R | Valve Seat ¦Service and Repair, Procedures: Valve Service | STANDARD PROCEDURE - VALVE AND VALVE SEAT REFACING - The intake and exhaust valves have a 44.5 to 45 degree face angle. The valve seats have a 45 to 45.5 degree face angle. The valve face and valve seat angles are shown in (Fig. 33). VALVES - Inspect the remaining margin after the valves are refaced. VALVE SEATS 1. When refacing valve seats, it is important that the correct size valve guide pilot be used for reseating stones. A true and complete surface must be obtained. 2. Measure the concentricity of valve seat using dial indicator. Total runout should not exceed 0.051 mm (0.002 inch.) total indicator reading. 3. Inspect the valve seat with Prussian blue to determine where the valve contacts the seat. To do this, coat valve seat LIGHTLY with Prussian blue then set valve in place. Rotate the valve with light pressure. If the blue is transferred to the center of valve face, contact is satisfactory. If the blue is transferred to top edge of valve face, then lower valve seat with a 15 degree stone. If the blue is transferred to the bottom edge of valve face, then raise valve seat with a 65 degree stone. - NOTE: Valve seats which are worn or burned can be reworked, provided that correct angle and seat width are maintained. Otherwise cylinder head must be replaced. 4. When seat is properly positioned the width of the intake 1.00 to 1.50 mm (0.0394 to 0.0591 inch) and exhaust seats should be 1.25 to 1.75 mm (0.049 to 0.069 inch) (Fig. 33). 5. Check the valve spring installed height after refacing the valve and seat (Fig. 34). VALVE AND SPRING INSTALLED HEIGHT 1. Coat valve stems with clean engine oil and insert them in cylinder head. 2. If valves or seats have been refaced, check valve tip height (a) (Fig. 34). If valve tip height for intake valve is greater than 47.59 (1.8737 inch) or 49.14 (1.9347 inch) for exhaust valve, grind valve tip until within specifications. Make sure measurement is taken from cylinder head surface to the top of valve stem. 3. Install valve seal/spring seat assembly over valve guides on all valve stems (Fig. 35). Ensure that the garter spring is intact around the top of the rubber seal. 4. Position valve springs and retainer on spring seat (Fig. 35). 5. Compress valve spring with a valve spring compressor. 6. Install retainer locks and release tool. 7. If valves and/or seats are refaced, measure the installed height of springs (b) (Fig. 34). Measurement is taken from top of spring seat to the bottom surface of spring retainer. If height is greater than 38.75 mm (1.5256 inch), install a 0.762 mm (0.030 inch) spacer in head counterbore under the valve spring seat to bring spring height back within specification.
2003 | Chrysler | Sebring Sedan | V6-2.7L VIN R | Cooling System ¦Service and Repair, Procedures: Coolant Level Check | COOLANT LEVEL CHECK - NOTE: Do not remove pressure cap for routine coolant level inspections. - The coolant bottle provides a quick visual method for determining the coolant level without removing the pressure cap. With the engine cold and not running, simply observe the level of the coolant in the coolant recovery container (2.0L/2.4L) or the coolant pressure container (2.7L). The level should be between the MIN and MAX marks.
2003 | Chrysler | Sebring Sedan | V6-2.7L VIN R | Engine Lubrication ¦Service and Repair, Procedures: Engine Oil Level-Checking | STANDARD PROCEDURE - ENGINE OIL LEVEL CHECK - The best time to check engine oil level is after it has sat overnight, or if the engine has been running, allow the engine to be shut off for at least 5 minutes before checking oil level. Checking the oil while the vehicle is on level ground will improve the accuracy of the oil level reading (Fig. 90). Add only when the level is at or below the ADD mark.
2003 | Chrysler | Sebring Sedan | V6-2.7L VIN R | Valve ¦Service and Repair, Procedures: Refacing Valves & Seats | STANDARD PROCEDURE - VALVE AND VALVE SEAT REFACING - The intake and exhaust valves have a 44.5 to 45 degree face angle. The valve seats have a 45 to 45.5 degree face angle. The valve face and valve seat angles are shown in (Fig. 33). VALVES - Inspect the remaining margin after the valves are refaced. VALVE SEATS 1. When refacing valve seats, it is important that the correct size valve guide pilot be used for reseating stones. A true and complete surface must be obtained. 2. Measure the concentricity of valve seat using dial indicator. Total runout should not exceed 0.051 mm (0.002 inch.) total indicator reading. 3. Inspect the valve seat with Prussian blue to determine where the valve contacts the seat. To do this, coat valve seat LIGHTLY with Prussian blue then set valve in place. Rotate the valve with light pressure. If the blue is transferred to the center of valve face, contact is satisfactory. If the blue is transferred to top edge of valve face, then lower valve seat with a 15 degree stone. If the blue is transferred to the bottom edge of valve face, then raise valve seat with a 65 degree stone. - NOTE: Valve seats which are worn or burned can be reworked, provided that correct angle and seat width are maintained. Otherwise cylinder head must be replaced. 4. When seat is properly positioned the width of the intake 1.00 to 1.50 mm (0.0394 to 0.0591 inch) and exhaust seats should be 1.25 to 1.75 mm (0.049 to 0.069 inch) (Fig. 33). 5. Check the valve spring installed height after refacing the valve and seat (Fig. 34). VALVE AND SPRING INSTALLED HEIGHT 1. Coat valve stems with clean engine oil and insert them in cylinder head. 2. If valves or seats have been refaced, check valve tip height (a) (Fig. 34). If valve tip height for intake valve is greater than 47.59 (1.8737 inch) or 49.14 (1.9347 inch) for exhaust valve, grind valve tip until within specifications. Make sure measurement is taken from cylinder head surface to the top of valve stem. 3. Install valve seal/spring seat assembly over valve guides on all valve stems (Fig. 35). Ensure that the garter spring is intact around the top of the rubber seal. 4. Position valve springs and retainer on spring seat (Fig. 35). 5. Compress valve spring with a valve spring compressor. 6. Install retainer locks and release tool. 7. If valves and/or seats are refaced, measure the installed height of springs (b) (Fig. 34). Measurement is taken from top of spring seat to the bottom surface of spring retainer. If height is greater than 38.75 mm (1.5256 inch), install a 0.762 mm (0.030 inch) spacer in head counterbore under the valve spring seat to bring spring height back within specification.
2003 | Chrysler | Sebring Sedan | V6-2.7L VIN R | Valve Seat ¦Service and Repair, Procedures: Removal and Installation | INTAKE/EXHAUST VALVES & SEATS REMOVAL 1. Remove cylinder head(s). 2. Remove valve spring. 3. Before removing valves, remove any burrs from valve stem lock grooves to prevent damage to the valve guides. 4. Remove valve. Identify each valve to ensure installation in original location. INSPECTION Valves 1. Clean and inspect valves thoroughly. Replace burned, warped and cracked valves. 2. Measure valve stems for wear (Fig. 36). - NOTE: Valve stems are chrome plated and should not be polished (Fig. 36). Valve Guides 1. Remove carbon and varnish deposits from inside of valve guides with a reliable guide cleaner. 2. Measure valve stem-to-guide clearance as follows: 3. Install valve into cylinder head so it is 15 mm (0.590 inch.) off the valve seat. A small piece of hose may be used to hold valve in place. 4. Attach dial indicator Tool C-3339 to cylinder head and set it at right angle of valve stem being measured (Fig. 37). 5. Move valve to and from the indicator. - NOTE: Replace cylinder head if stem-to-guide clearance exceeds specifications, or if guide is loose in cylinder head. INSTALLATION 1. Coat valve stems with clean engine oil and insert them in cylinder head. 2. If valves or seats have been reground, check valve tip height (a) (Fig. 38). If valve tip height for intake valve is greater than 47.59 mm (1.8737 inch) or 49.14 mm (1.9347 inch) for exhaust valve, grind valve tip until within specifications. Make sure measurement is taken from cylinder head surface to the top of valve stem. 3. Install valve spring.
2003 | Chrysler | Sebring Sedan | V6-2.7L VIN R | Valve Spring ¦Service and Repair, Procedures: Off Vehicle Service | REMOVAL - OFF VEHICLE 1. With cylinder head removed, compress valve springs using a Special Tool C-3422-D, Valve Spring Compressor. 2. Remove valve retaining locks, valve spring retainers, valve springs and valve spring seat/stem seal assembly (Fig. 38). INSPECTION - Whenever valves have been removed for inspection, reconditioning or replacement, valve springs should be tested (Fig. 39). As an example; the compression length of a spring to be tested is 38.00 mm (1.496 in.). Turn the table of Tool C-647 until surface is in line with the 38.00 mm (1.496 in.) mark on the threaded stud and the zero mark on the front. Place spring over stud on the table and lift compressing lever to set tone device. Pull on torque wrench until ping is heard. Take reading on torque wrench at this instant. Multiply this reading by two. This will give the spring load at test length. Fractional measurements are indicated on the table for finer adjustments. Refer to Specifications to obtain specified height and allowable tensions. Replace any springs that do not meet specifications. INSTALLATION - OFF VEHICLE 1. If removed, install valve(s). 2. If valves or seats have been reground, check valve tip height (A) (Fig. 40). If valve tip height for intake valve is greater than 47.59 mm (1.8737 in.) or 49.14 mm (1.9347 in.) for exhaust valve, grind valve tip until within specifications. Make sure measurement is taken from cylinder head surface to the top of valve stem. 3. Install valve seal/spring seat assembly over valve guides on all valve stems (Fig. 41). Ensure that the garter spring is intact around the top of the rubber seal. Install valve springs, valve retainers. 4. Compress valve springs with a valve spring compressor install locks and release tool. If valves and/or seats are reground, measure the installed height of springs (B) (Fig. 40), make sure measurements are taken from top of spring seat to the bottom surface of spring retainer. If height is greater than 38.75 mm (1.5256 in.), install a 0.762 mm (0.030 in.) spacer in head counterbore under the valve spring seat to bring spring height back within specification.
2003 | Chrysler | Sebring Sedan | V6-2.7L VIN R | Valve Body ¦Service and Repair, Procedures: 41TE Automatic Transaxle, Valve Body, Assembly | ASSEMBLY - NOTE: If valve body assembly is reconditioned, the TCM Quick Learn Procedure must be performed. 1. Install valves and springs as shown in (Fig. 342). 2. Install regulator valve spring retainer (Fig. 343). 3. Install dual retainer plate using Tool 6301 (Fig. 344). 4. Verify that all retainers are installed as shown in (Fig. 345). Retainers should be flush or below valve body surface. 5. Install check balls into position as shown in (Fig. 346). If necessary, secure them with petrolatum or transmission assembly gel for assembly ease. 6. Install thermal valve into transfer plate (Fig. 347). 7. Install separator plate to valve body (Fig. 348). 8. Install the overdrive clutch (#5) check valve to separator plate (Fig. 349) 9. Install oil screen to separator plate (Fig. 350). 10. Install transfer plate to valve body and separator plate. Make sure oil screen and #5 check valve do not bind (Fig. 351). 11. Install twenty-four transfer plate to valve body screws (Fig. 352) and torque to 5 Nm (45 in. lbs.). 12. Install 2/4 Accumulator components as shown in (Fig. 353). 13. Torque 2/4 Accumulator retainer to 5 Nm (45 in. lbs.) (Fig. 354). 14. Install Manual Shaft/Rooster Comb and Transmission Range Sensor (Fig. 355). 15. Make sure Manual Valve control pin is contained within the rooster comb slot (Fig. 356). Install Transmission Range Sensor retaining screw (Fig. 356) and torque to 5 Nm (45 in. lbs.). 16. Install manual shaft seal (Fig. 357).
2003 | Chrysler | Sebring Sedan | V6-2.7L VIN R | Valve Body ¦Service and Repair, Procedures: 41TE Automatic Transaxle, Valve Body, Disassembly | DISASSEMBLY - NOTE: If valve body assembly is being reconditioned, the TCM Quick Learn Procedure must be performed. 1. Remove manual shaft seal (Fig. 327). 2. Remove Transmission Range Sensor retaining screw (Fig. 328). 3. Remove Manual Shaft/Rooster Comb and Transmission Range Sensor (Fig. 329). 4. Remove 2/4 Accumulator Retaining Plate (Fig. 330). 5. Remove 2/4 Accumulator components as shown in (Fig. 331). 6. Remove Valve Body to Transfer Plate screws (Fig. 332). 7. Invert assembly and remove Transfer Plate (Fig. 333). Beware of loose check balls. 8. Remove oil screen (Fig. 334). 9. Remove the overdrive clutch (# 5) check valve (Fig. 335) 10. Remove separator plate (Fig. 336). 11. Remove thermal valve (Fig. 337). 12. Remove check balls (Fig. 338). - NOTE: Tag all valve/spring assemblies for reassembly identification. 13. Remove dual retainer plate using Tool 6301 (Fig. 339). 14. Remove regulator valve spring retainer (Fig. 340). 15. Remove remaining retainers as shown in (Fig. 341). 16. Remove valves and springs as shown in (Fig. 342). - NOTE: Refer to Valve Body Cleaning and Inspection for cleaning procedures.
2003 | Chrysler | Sebring Sedan | V6-2.7L VIN R | Fluid - A/T ¦Service and Repair, Procedures: 41TE, Fluid Level and Condition Check | FLUID LEVEL AND CONDITION CHECK - NOTE: Only transmission fluid of the type labeled Mopar ATF +4 (Automatic Transmission Fluid-Type 9602) should be used in this transaxle. FLUID LEVEL CHECK - The transmission sump has a fluid level indicator (dipstick) to check oil similar to most automatic transmissions. It is located on the left side of the engine. Be sure to wipe all dirt from dipstick handle before removing. - The torque converter fills in both the P Park and N Neutral positions. Place the selector lever in P Park to be sure that the fluid level check is accurate. The engine should be running at idle speed for at least one minute, with the vehicle on level ground. At normal operating temperature 82 °C (180 °F), the fluid level is correct if it is in the HOT region on the oil level indicator (Fig. 181). The fluid level should be within the COLD region of the dipstick at 27 °C (80 °F) fluid temperature. FLUID LEVEL CHECK USING DRB - NOTE: Engine and Transaxle should be at normal operating temperature before performing this procedure. 1. Start engine and apply parking brake. 2. Hook up DRB scan tool and select transmission. 3. Select sensors. 4. Read the transmission temperature value. 5. Compare the fluid temperature value with the fluid temperature chart (Fig. 182). 6. Adjust transmission fluid level shown on the indicator according to the chart. 7. Check transmission for leaks. - Low fluid level can cause a variety of conditions because it allows the pump to take in air along with the fluid. As in any hydraulic system, air bubbles make the fluid spongy, therefore, pressures will be low and build up slowly. - Improper filling can also raise the fluid level too high. When the transaxle has too much fluid, the gears churn up foam and cause the same conditions which occur with a low fluid level. - In either case, air bubbles can cause overheating and/or fluid oxidation, and varnishing. This can interfere with normal valve, clutch, and accumulator operation. Foaming can also result in fluid escaping from the transaxle vent where it may be mistaken for a leak. FLUID CONDITION - Along with fluid level, it is important to check the condition of the fluid. When the fluid smells burned, and is contaminated with metal or friction material particles, a complete transaxle recondition is probably required. Be sure to examine the fluid on the dipstick closely. If there is any doubt about its condition, drain out a sample for a double check. - Mopar ATF +4 (Automatic Transmission Fluid Type 9602) when new is red in color. The ATF is dyed red so it can be identified from other fluids used in the vehicle such as engine oil or antifreeze. The red color is not permanent and is not an indicator of fluid condition. As the vehicle is driven, the ATF will begin to look darker in color and may eventually become brown. This is normal. ATF +4 also has a unique odor that may change with age. Consequently, odor and color cannot be used to indicate the fluid condition or the need for a fluid change. - After the fluid has been checked, seat the dipstick fully to seal out water and dirt.
2003 | Chrysler | Sebring Sedan | V6-2.7L VIN T FFV | Valve ¦Service and Repair, Procedures: Removal and Installation | INTAKE/EXHAUST VALVES & SEATS REMOVAL 1. Remove cylinder head(s). 2. Remove valve spring. 3. Before removing valves, remove any burrs from valve stem lock grooves to prevent damage to the valve guides. 4. Remove valve. Identify each valve to ensure installation in original location. INSTALLATION 1. Coat valve stems with clean engine oil and insert them in cylinder head. 2. If valves or seats have been reground, check valve tip height (a) (Fig. 38). If valve tip height for intake valve is greater than 47.59 mm (1.8737 inch) or 49.14 mm (1.9347 inch) for exhaust valve, grind valve tip until within specifications. Make sure measurement is taken from cylinder head surface to the top of valve stem. 3. Install valve spring.
2003 | Chrysler | Sebring Sedan | V6-2.7L VIN T FFV | Valve Seat ¦Service and Repair, Procedures: Valve Service | STANDARD PROCEDURE - VALVE AND VALVE SEAT REFACING - The intake and exhaust valves have a 44.5 to 45 degree face angle. The valve seats have a 45 to 45.5 degree face angle. The valve face and valve seat angles are shown in (Fig. 33). VALVES - Inspect the remaining margin after the valves are refaced. VALVE SEATS 1. When refacing valve seats, it is important that the correct size valve guide pilot be used for reseating stones. A true and complete surface must be obtained. 2. Measure the concentricity of valve seat using dial indicator. Total runout should not exceed 0.051 mm (0.002 inch.) total indicator reading. 3. Inspect the valve seat with Prussian blue to determine where the valve contacts the seat. To do this, coat valve seat LIGHTLY with Prussian blue then set valve in place. Rotate the valve with light pressure. If the blue is transferred to the center of valve face, contact is satisfactory. If the blue is transferred to top edge of valve face, then lower valve seat with a 15 degree stone. If the blue is transferred to the bottom edge of valve face, then raise valve seat with a 65 degree stone. - NOTE: Valve seats which are worn or burned can be reworked, provided that correct angle and seat width are maintained. Otherwise cylinder head must be replaced. 4. When seat is properly positioned the width of the intake 1.00 to 1.50 mm (0.0394 to 0.0591 inch) and exhaust seats should be 1.25 to 1.75 mm (0.049 to 0.069 inch) (Fig. 33). 5. Check the valve spring installed height after refacing the valve and seat (Fig. 34). VALVE AND SPRING INSTALLED HEIGHT 1. Coat valve stems with clean engine oil and insert them in cylinder head. 2. If valves or seats have been refaced, check valve tip height (a) (Fig. 34). If valve tip height for intake valve is greater than 47.59 (1.8737 inch) or 49.14 (1.9347 inch) for exhaust valve, grind valve tip until within specifications. Make sure measurement is taken from cylinder head surface to the top of valve stem. 3. Install valve seal/spring seat assembly over valve guides on all valve stems (Fig. 35). Ensure that the garter spring is intact around the top of the rubber seal. 4. Position valve springs and retainer on spring seat (Fig. 35). 5. Compress valve spring with a valve spring compressor. 6. Install retainer locks and release tool. 7. If valves and/or seats are refaced, measure the installed height of springs (b) (Fig. 34). Measurement is taken from top of spring seat to the bottom surface of spring retainer. If height is greater than 38.75 mm (1.5256 inch), install a 0.762 mm (0.030 inch) spacer in head counterbore under the valve spring seat to bring spring height back within specification.
2003 | Chrysler | Sebring Sedan | V6-2.7L VIN T FFV | Cooling System ¦Service and Repair, Procedures: Coolant Level Check | COOLANT LEVEL CHECK - NOTE: Do not remove pressure cap for routine coolant level inspections. - The coolant bottle provides a quick visual method for determining the coolant level without removing the pressure cap. With the engine cold and not running, simply observe the level of the coolant in the coolant recovery container (2.0L/2.4L) or the coolant pressure container (2.7L). The level should be between the MIN and MAX marks.
2003 | Chrysler | Sebring Sedan | V6-2.7L VIN T FFV | Engine Lubrication ¦Service and Repair, Procedures: Engine Oil Level-Checking | STANDARD PROCEDURE - ENGINE OIL LEVEL CHECK - The best time to check engine oil level is after it has sat overnight, or if the engine has been running, allow the engine to be shut off for at least 5 minutes before checking oil level. Checking the oil while the vehicle is on level ground will improve the accuracy of the oil level reading (Fig. 90). Add only when the level is at or below the ADD mark.
2003 | Chrysler | Sebring Sedan | V6-2.7L VIN T FFV | Valve ¦Service and Repair, Procedures: Refacing Valves & Seats | STANDARD PROCEDURE - VALVE AND VALVE SEAT REFACING - The intake and exhaust valves have a 44.5 to 45 degree face angle. The valve seats have a 45 to 45.5 degree face angle. The valve face and valve seat angles are shown in (Fig. 33). VALVES - Inspect the remaining margin after the valves are refaced. VALVE SEATS 1. When refacing valve seats, it is important that the correct size valve guide pilot be used for reseating stones. A true and complete surface must be obtained. 2. Measure the concentricity of valve seat using dial indicator. Total runout should not exceed 0.051 mm (0.002 inch.) total indicator reading. 3. Inspect the valve seat with Prussian blue to determine where the valve contacts the seat. To do this, coat valve seat LIGHTLY with Prussian blue then set valve in place. Rotate the valve with light pressure. If the blue is transferred to the center of valve face, contact is satisfactory. If the blue is transferred to top edge of valve face, then lower valve seat with a 15 degree stone. If the blue is transferred to the bottom edge of valve face, then raise valve seat with a 65 degree stone. - NOTE: Valve seats which are worn or burned can be reworked, provided that correct angle and seat width are maintained. Otherwise cylinder head must be replaced. 4. When seat is properly positioned the width of the intake 1.00 to 1.50 mm (0.0394 to 0.0591 inch) and exhaust seats should be 1.25 to 1.75 mm (0.049 to 0.069 inch) (Fig. 33). 5. Check the valve spring installed height after refacing the valve and seat (Fig. 34). VALVE AND SPRING INSTALLED HEIGHT 1. Coat valve stems with clean engine oil and insert them in cylinder head. 2. If valves or seats have been refaced, check valve tip height (a) (Fig. 34). If valve tip height for intake valve is greater than 47.59 (1.8737 inch) or 49.14 (1.9347 inch) for exhaust valve, grind valve tip until within specifications. Make sure measurement is taken from cylinder head surface to the top of valve stem. 3. Install valve seal/spring seat assembly over valve guides on all valve stems (Fig. 35). Ensure that the garter spring is intact around the top of the rubber seal. 4. Position valve springs and retainer on spring seat (Fig. 35). 5. Compress valve spring with a valve spring compressor. 6. Install retainer locks and release tool. 7. If valves and/or seats are refaced, measure the installed height of springs (b) (Fig. 34). Measurement is taken from top of spring seat to the bottom surface of spring retainer. If height is greater than 38.75 mm (1.5256 inch), install a 0.762 mm (0.030 inch) spacer in head counterbore under the valve spring seat to bring spring height back within specification.
2003 | Chrysler | Sebring Sedan | V6-2.7L VIN T FFV | Valve Seat ¦Service and Repair, Procedures: Removal and Installation | INTAKE/EXHAUST VALVES & SEATS REMOVAL 1. Remove cylinder head(s). 2. Remove valve spring. 3. Before removing valves, remove any burrs from valve stem lock grooves to prevent damage to the valve guides. 4. Remove valve. Identify each valve to ensure installation in original location. INSPECTION Valves 1. Clean and inspect valves thoroughly. Replace burned, warped and cracked valves. 2. Measure valve stems for wear (Fig. 36). - NOTE: Valve stems are chrome plated and should not be polished (Fig. 36). Valve Guides 1. Remove carbon and varnish deposits from inside of valve guides with a reliable guide cleaner. 2. Measure valve stem-to-guide clearance as follows: 3. Install valve into cylinder head so it is 15 mm (0.590 inch.) off the valve seat. A small piece of hose may be used to hold valve in place. 4. Attach dial indicator Tool C-3339 to cylinder head and set it at right angle of valve stem being measured (Fig. 37). 5. Move valve to and from the indicator. - NOTE: Replace cylinder head if stem-to-guide clearance exceeds specifications, or if guide is loose in cylinder head. INSTALLATION 1. Coat valve stems with clean engine oil and insert them in cylinder head. 2. If valves or seats have been reground, check valve tip height (a) (Fig. 38). If valve tip height for intake valve is greater than 47.59 mm (1.8737 inch) or 49.14 mm (1.9347 inch) for exhaust valve, grind valve tip until within specifications. Make sure measurement is taken from cylinder head surface to the top of valve stem. 3. Install valve spring.
2003 | Chrysler | Sebring Sedan | V6-2.7L VIN T FFV | Valve Spring ¦Service and Repair, Procedures: Off Vehicle Service | REMOVAL - OFF VEHICLE 1. With cylinder head removed, compress valve springs using a Special Tool C-3422-D, Valve Spring Compressor. 2. Remove valve retaining locks, valve spring retainers, valve springs and valve spring seat/stem seal assembly (Fig. 38). INSPECTION - Whenever valves have been removed for inspection, reconditioning or replacement, valve springs should be tested (Fig. 39). As an example; the compression length of a spring to be tested is 38.00 mm (1.496 in.). Turn the table of Tool C-647 until surface is in line with the 38.00 mm (1.496 in.) mark on the threaded stud and the zero mark on the front. Place spring over stud on the table and lift compressing lever to set tone device. Pull on torque wrench until ping is heard. Take reading on torque wrench at this instant. Multiply this reading by two. This will give the spring load at test length. Fractional measurements are indicated on the table for finer adjustments. Refer to Specifications to obtain specified height and allowable tensions. Replace any springs that do not meet specifications. INSTALLATION - OFF VEHICLE 1. If removed, install valve(s). 2. If valves or seats have been reground, check valve tip height (A) (Fig. 40). If valve tip height for intake valve is greater than 47.59 mm (1.8737 in.) or 49.14 mm (1.9347 in.) for exhaust valve, grind valve tip until within specifications. Make sure measurement is taken from cylinder head surface to the top of valve stem. 3. Install valve seal/spring seat assembly over valve guides on all valve stems (Fig. 41). Ensure that the garter spring is intact around the top of the rubber seal. Install valve springs, valve retainers. 4. Compress valve springs with a valve spring compressor install locks and release tool. If valves and/or seats are reground, measure the installed height of springs (B) (Fig. 40), make sure measurements are taken from top of spring seat to the bottom surface of spring retainer. If height is greater than 38.75 mm (1.5256 in.), install a 0.762 mm (0.030 in.) spacer in head counterbore under the valve spring seat to bring spring height back within specification.
2003 | Chrysler | Sebring Sedan | V6-2.7L VIN T FFV | Valve Body ¦Service and Repair, Procedures: 41TE Automatic Transaxle, Valve Body, Assembly | ASSEMBLY - NOTE: If valve body assembly is reconditioned, the TCM Quick Learn Procedure must be performed. 1. Install valves and springs as shown in (Fig. 342). 2. Install regulator valve spring retainer (Fig. 343). 3. Install dual retainer plate using Tool 6301 (Fig. 344). 4. Verify that all retainers are installed as shown in (Fig. 345). Retainers should be flush or below valve body surface. 5. Install check balls into position as shown in (Fig. 346). If necessary, secure them with petrolatum or transmission assembly gel for assembly ease. 6. Install thermal valve into transfer plate (Fig. 347). 7. Install separator plate to valve body (Fig. 348). 8. Install the overdrive clutch (#5) check valve to separator plate (Fig. 349) 9. Install oil screen to separator plate (Fig. 350). 10. Install transfer plate to valve body and separator plate. Make sure oil screen and #5 check valve do not bind (Fig. 351). 11. Install twenty-four transfer plate to valve body screws (Fig. 352) and torque to 5 Nm (45 in. lbs.). 12. Install 2/4 Accumulator components as shown in (Fig. 353). 13. Torque 2/4 Accumulator retainer to 5 Nm (45 in. lbs.) (Fig. 354). 14. Install Manual Shaft/Rooster Comb and Transmission Range Sensor (Fig. 355). 15. Make sure Manual Valve control pin is contained within the rooster comb slot (Fig. 356). Install Transmission Range Sensor retaining screw (Fig. 356) and torque to 5 Nm (45 in. lbs.). 16. Install manual shaft seal (Fig. 357).
2003 | Chrysler | Sebring Sedan | V6-2.7L VIN T FFV | Valve Body ¦Service and Repair, Procedures: 41TE Automatic Transaxle, Valve Body, Disassembly | DISASSEMBLY - NOTE: If valve body assembly is being reconditioned, the TCM Quick Learn Procedure must be performed. 1. Remove manual shaft seal (Fig. 327). 2. Remove Transmission Range Sensor retaining screw (Fig. 328). 3. Remove Manual Shaft/Rooster Comb and Transmission Range Sensor (Fig. 329). 4. Remove 2/4 Accumulator Retaining Plate (Fig. 330). 5. Remove 2/4 Accumulator components as shown in (Fig. 331). 6. Remove Valve Body to Transfer Plate screws (Fig. 332). 7. Invert assembly and remove Transfer Plate (Fig. 333). Beware of loose check balls. 8. Remove oil screen (Fig. 334). 9. Remove the overdrive clutch (# 5) check valve (Fig. 335) 10. Remove separator plate (Fig. 336). 11. Remove thermal valve (Fig. 337). 12. Remove check balls (Fig. 338). - NOTE: Tag all valve/spring assemblies for reassembly identification. 13. Remove dual retainer plate using Tool 6301 (Fig. 339). 14. Remove regulator valve spring retainer (Fig. 340). 15. Remove remaining retainers as shown in (Fig. 341). 16. Remove valves and springs as shown in (Fig. 342). - NOTE: Refer to Valve Body Cleaning and Inspection for cleaning procedures.
2003 | Chrysler | Sebring Sedan | V6-2.7L VIN T FFV | Fluid - A/T ¦Service and Repair, Procedures: 41TE, Fluid Level and Condition Check | FLUID LEVEL AND CONDITION CHECK - NOTE: Only transmission fluid of the type labeled Mopar ATF +4 (Automatic Transmission Fluid-Type 9602) should be used in this transaxle. FLUID LEVEL CHECK - The transmission sump has a fluid level indicator (dipstick) to check oil similar to most automatic transmissions. It is located on the left side of the engine. Be sure to wipe all dirt from dipstick handle before removing. - The torque converter fills in both the P Park and N Neutral positions. Place the selector lever in P Park to be sure that the fluid level check is accurate. The engine should be running at idle speed for at least one minute, with the vehicle on level ground. At normal operating temperature 82 °C (180 °F), the fluid level is correct if it is in the HOT region on the oil level indicator (Fig. 181). The fluid level should be within the COLD region of the dipstick at 27 °C (80 °F) fluid temperature. FLUID LEVEL CHECK USING DRB - NOTE: Engine and Transaxle should be at normal operating temperature before performing this procedure. 1. Start engine and apply parking brake. 2. Hook up DRB scan tool and select transmission. 3. Select sensors. 4. Read the transmission temperature value. 5. Compare the fluid temperature value with the fluid temperature chart (Fig. 182). 6. Adjust transmission fluid level shown on the indicator according to the chart. 7. Check transmission for leaks. - Low fluid level can cause a variety of conditions because it allows the pump to take in air along with the fluid. As in any hydraulic system, air bubbles make the fluid spongy, therefore, pressures will be low and build up slowly. - Improper filling can also raise the fluid level too high. When the transaxle has too much fluid, the gears churn up foam and cause the same conditions which occur with a low fluid level. - In either case, air bubbles can cause overheating and/or fluid oxidation, and varnishing. This can interfere with normal valve, clutch, and accumulator operation. Foaming can also result in fluid escaping from the transaxle vent where it may be mistaken for a leak. FLUID CONDITION - Along with fluid level, it is important to check the condition of the fluid. When the fluid smells burned, and is contaminated with metal or friction material particles, a complete transaxle recondition is probably required. Be sure to examine the fluid on the dipstick closely. If there is any doubt about its condition, drain out a sample for a double check. - Mopar ATF +4 (Automatic Transmission Fluid Type 9602) when new is red in color. The ATF is dyed red so it can be identified from other fluids used in the vehicle such as engine oil or antifreeze. The red color is not permanent and is not an indicator of fluid condition. As the vehicle is driven, the ATF will begin to look darker in color and may eventually become brown. This is normal. ATF +4 also has a unique odor that may change with age. Consequently, odor and color cannot be used to indicate the fluid condition or the need for a fluid change. - After the fluid has been checked, seat the dipstick fully to seal out water and dirt.
2002 | Chrysler | 300M | V6-3.5L VIN G | Vacuum Brake Booster ¦Service and Repair, Procedures | REMOVAL - POWER BRAKE BOOSTER 1. Remove the battery ground cable from the ground stud on the right strut tower. Then, correctly isolate the ground cable by installing the cable isolator on the ground stud. 2. Remove caps from both wiper arms at the attachment to the pivots to expose the wiper arm attaching nut. Remove the nut attaching each wiper arm to its pivot. 3. Remove the wiper arms from the pivots. Wiper arms are removed from the pivots by rocking them back and force on the pivots until they can be pulled off the pivots. 4. Remove the wiper module cover and cowl cover from the vehicle. 5. Remove the 8 bolts, attaching the reinforcement to the strut towers and the 1 bolt attaching the wiper module to the reinforcement. Remove the reinforcement from the vehicle. 6. Disconnect the wire connector from the brake fluid level sensor on the right side of the master cylinder reservoir. 7. Remove the 2 nuts attaching the master cylinder to the vacuum booster. 8. Carefully slide master cylinder off vacuum booster with brake lines attached, and position it backwards, on top of left engine cylinder head cover. 9. Disconnect vacuum hose from power brake booster check valve. DO NOT REMOVE CHECK VALVE FROM POWER BRAKE BOOSTER. 10. From under instrument panel, position a small screwdriver between the center tang on the power brake booster input rod to brake pedal pin retaining clip. 11. Rotate screwdriver enough to allow retainer clip center tang to pass over end of brake pedal pin and pull retainer clip off pin. Discard retainer clip it is not to be reused, replace only with a new retainer clip. 12. Remove the four nuts that attach the power brake booster to the vehicle dash panel. Nuts are accessible from under the dash panel in the area of the steering column and pedal bracket. 13. Rotate the windshield wiper motor crank lever until the crank lever points in the 12 o'clock position. 14. Slide the power brake booster out of the dash panel and remove from vehicle. - CAUTION: Do not attempt to disassemble the power brake vacuum booster. It is serviced ONLY as a complete assembly. INSTALLATION - POWER BRAKE BOOSTER 1. Position power brake vacuum booster on dash panel. 2. Install and tighten the 4 power brake booster to dash panel mounting nuts to 28 Nm (250 inch lbs.) torque. 3. Using Lubriplate or equivalent, coat the bearing surface of brake pedal pin. 4. Connect booster input rod to brake pedal pin and install a NEW retainer clip. Use only a new retainer clip DO NOT USE the old clip. - NOTE: Before installing master cylinder, reposition under hood wiring harness above master cylinder mounting studs, in front of booster. 5. Carefully position master cylinder on booster. Position wire harness routing bracket onto right master cylinder mounting stud. 6. Install and tighten the 2 master cylinder to booster mounting nuts to 28 Nm (250 inch lbs.) torque. 7. Reconnect brake fluid level sensor connector. 8. Connect all vacuum hoses onto the booster vacuum check valve. 9. Check brake lamp switch operation. 10. Install the wiper module reinforcement on the vehicle. Install the 8 bolts, attaching the reinforcement to the strut towers. Install the bolt attaching the wiper module to the reinforcement. 11. Install the covers over the wiper module and the cowl. Install and securely tighten the attaching screws. 12. Reconnect the battery ground cable to the ground stud on the shock tower. 13. Turn windshield wipers ON, then OFF, in order to park wipers in the proper position before installing wiper arms. 14. Install the wiper arms on the pivots. Install and securely tighten the wiper arm to pivot attaching nuts. Install the caps on the wiper arms covering the pivot nuts. 15. Verify proper operation of the power brake booster and brake system.
2002 | Chrysler | 300M | V6-3.5L VIN G | Valve ¦Service and Repair, Procedures: Removal and Installation | REMOVAL 1. Remove valve spring. 2. Before removing valve, remove any burrs from valve stem lock grooves to prevent damage to the valve guides. Identify valves to insure installation in original location. 3. Remove valve(s) from cylinder head. CLEANING 1. Clean all valves thoroughly and discard burned, warped and cracked valves. INSTALLATION 1. Coat valve stems with clean engine oil and insert them in cylinder head. 2. If valves or seats have been reground, check valve tip height (A) (Fig. 34). If valve tip height is greater than 43.65 mm (1.7185 inch) intake or 45.98 mm (1.8102 inch) exhaust, grind valve tip until within specifications. Make sure measurement is taken from cylinder head surface to the top of valve stem. 3. Install valve stem seals and valve springs.
2002 | Chrysler | 300M | V6-3.5L VIN G | Engine Oil ¦Service and Repair, Procedures: Engine Oil Level Check | STANDARD PROCEDURE - ENGINE OIL LEVEL CHECK - The best time to check engine oil level is after it has sat overnight, or if the engine has been running, allow the engine to be shut off for at least 5 minutes before checking oil level. - Checking the oil while the vehicle is on level ground will improve the accuracy of the oil level reading (Fig. 101). Add only when the level is at or below the ADD mark.
2002 | Chrysler | 300M | V6-3.5L VIN G | Steering Gear ¦Service and Repair, Procedures: Removal and Installation, Removal | REMOVAL - POWER STEERING GEAR 1. Remove the battery ground cable from the ground stud on the shock tower and isolate the ground cable by installing the cable isolator on the ground stud. 2. Position the front tires of the vehicle so that they are facing Straight-Ahead. 3. Using a steering wheel holding clamp, lock the steering wheel from rotating. - CAUTION: Before removing the steering column coupler from the intermediated steering shaft be sure the steering wheel is locked from rotating. If the steering wheel is allowed to rotate freely after it is disconnected from the intermediated shaft, the clock spring will be damaged and will need to be replaced. 4. Remove the retaining pin and the coupler bolt from the steering column coupler. Separate the intermediate steering shaft from the steering column coupler. 5. Raise the vehicle on a frame contact hoist until the front tires of the vehicle are just off the floor. 6. Remove caps from both wiper arms at the attachment to the pivots to expose the wiper arm attaching nut. Remove the nut attaching each wiper arm to its pivot. 7. Remove the wiper arms from the pivots. Wiper arms are removed from the pivots by rocking them back and force on the pivots until they can be pulled off the pivots. 8. Remove the wiper module cover and cowl cover from the vehicle. 9. Remove the eight bolts attaching the cowl reinforcement to the strut towers and the one bolt attaching the wiper module to the reinforcement. Remove the reinforcement from the vehicle. 10. Remove the in-line resonator and inlet hose from the throttle body and air let hose coming from the lid of the air cleaner housing. 11. If the steering gear being removed from the vehicle is a speed proportional steering gear, disconnect the wiring harness connector from the solenoid control valve electrical connector. The connector is located on the steering gear end cap below the brake master cylinder.. 12. Remove the two nuts mounting the master cylinder to the vacuum booster. 13. Disconnect the brake fluid level switch connector on the side of the master cylinder fluid reservoir. 14. Remove the master cylinder with the brake tubes connected from the power brake vacuum booster. Carefully position the master cylinder in an upright position on the left side valve cover of the engine. - CAUTION: Do not allow brake fluid to leak onto painted surfaces. Paint damage may occur. 15. Remove the vacuum supply hose to the power brake vacuum booster at the check valve in the vacuum booster. Position the vacuum hose out of the way. 16. Bend back the retaining tabs on the mounting plate for the tie rod to steering gear mounting bolts. 17. Remove the bolts, mounting plate and washers attaching the tie rods to the steering gear. Lay the tie rods on top of the transaxle bell housing. - NOTE: The following step should be done to prevent excessive spilling of power steering fluid when the power steering fluid lines are removed from the steering gear. 18. Using a siphon pump, remove as much power steering fluid as possible from the power steering fluid reservoir. 19. Remove the power steering fluid pressure hose and return hose from the steering gear. 20. Remove the two bolts attaching the left side of the steering gear to the crossmember. 21. Remove the two bolts attaching the steering gears right side mounting bracket to the crossmember. - NOTE: It may be necessary to loosen the two mounting bolts attaching the right mounting bracket to the steering gear in order to clear the air conditioning lines. 22. Slide steering gear and intermediate shaft forward into the engine compartment to allow access to the roll pin retaining the intermediate shaft flex coupler to the steering gear shaft. 23. Using roll pin Remover, Special Tool 6831A, remove roll pin from flex joint of intermediate shaft. Roll pin is removed from coupler using following procedure: - a. Remove knurled nut from small end of tool. - b. Insert small end of Remover through center of roll pin, then install and hand tighten knurled nut. - c. Position sleeve of removal tool on flex joint as shown. - d. While holding threaded shaft of tool from turning, tighten nut, pulling roll pin out of flex joint. 24. Separate the intermediate steering shaft from the steering gear. 25. Raise vehicle. 26. Remove the right front tire/wheel. 27. Remove the nutattaching the tie rod end to the steering arm on the right strut. 28. Remove the tie rod end from the steering arm of the strut using Puller, Special Tool C-3894-A. 29. Remove the tie rod from the vehicle. - NOTE: If the vehicle is equipped with a 2.7 liter engine, rotate the front of the left front tire/wheel as far outward as possible. This is necessary to have the required clearance to allow the removal of the steering gear from a vehicle with this engine application. 30. Remove the steering gear from the vehicle using the following steps. - a. Slide the end of the steering gear through the tie rod hole in the right side inner fender. Steering gear needs to be slid through tie rod hole until about half of the steering gear is through the hole. - b. Lift the left end of the steering gear upward, with the steering gear positioned as shown, between the back of the engine and the front of the cowl. - c. To remove the steering gear from the vehicle, pull the steering gear toward the passenger side of the vehicle out from between the cowl and the engine.
2002 | Chrysler | 300M | V6-3.5L VIN G | Cylinder Head Assembly ¦Service and Repair, Procedures: Valve and Spring Installed Height | VALVE AND SPRING INSTALLED HEIGHT 1. Coat valve stems with clean engine oil and insert them in cylinder head. 2. If valves or seats have been refaced, check valve tip height (A) (Fig. 29). If valve tip height is greater than 43.65 mm (1.7185 inch) intake or 45.98 mm (1.8102 inch) exhaust, grind valve tip until within specifications. Make sure measurement is taken from cylinder head surface to the top of valve stem. 3. Install valve seal/spring seat assembly over valve guides on all valve stems (Fig. 31). Ensure that the garter spring is intact around the top of the rubber seal. 4. Place valve spring (color-coded end facing up (Fig. 30)) and valve retainer into position on spring seat (Fig. 31). 5. Compress valve springs with valve spring compressor C-3422-D and adapter 6526, install locks and release tool. 6. If valves and/or seats are refaced, measure the installed height of springs (B) (Fig. 29). Measurements are taken from top of spring seat to the bottom surface of spring retainer. If height is greater than 38.75 mm (1.5256 inch), install a 0.762 mm (0.030 inch) spacer in head counterbore under the valve spring seat to bring spring height back within specification.
2002 | Chrysler | 300M | V6-3.5L VIN G | Power Steering Line/Hose ¦Service and Repair, Procedures: Pressure / Return Hose Assembly, Removal | REMOVAL - PRESSURE AND RETURN HOSES 1. Remove the battery ground cable from the ground stud on the shock tower and isolate the ground cable by installing the cable isolator on the ground stud. 2. Position the front tires of the vehicle so that they are facing straight-ahead. 3. Raise the vehicle on a frame contact type hoist until the front tires of the vehicle are just off the floor. 4. Remove caps from both wiper arms at the attachment to the pivots to expose the wiper arm attaching nuts. Remove the nut attaching each wiper arm to its pivot. 5. Remove the wiper arms from the pivots. Wiper arms are removed from the pivots by rocking them back and force on the pivots until they can be pulled off the pivots. 6. Remove the wiper module cover and cowl cover. 7. Remove the 8 bolts, attaching the reinforcement to the strut towers and the 1 bolt attaching the wiper module to the reinforcement. Remove the reinforcement from the vehicle. 8. Remove the in-line resonator and inlet hose from the throttle body and air let hose coming from the lid of the air cleaner housing. - NOTE: When locking the steering wheel, the front tires of the vehicle are to be facing straight ahead. 9. Using a steering wheel clamp, lock the steering wheel from rotating. - CAUTION: Before removing the steering column coupler from the intermediated steering shaft be sure the steering wheel is locked from rotating. If the steering wheel is allowed to rotate freely after it is disconnected from the intermediated shaft, the clock spring will be damaged and will need to be replaced. 10. Remove the retaining pin and the coupler bolt from the steering column coupler. Separate the intermediate steering shaft from the steering column coupler. 11. Bend back the retaining tabs on the mounting plate for the tie rod to steering gear mounting bolts. 12. Remove the bolts, mounting plate and washers attaching the tie rods to the steering gear. Lay the tie rods on top of the transaxle bell housing. - NOTE: The following step should be done to prevent excessive spilling of power steering fluid when the power steering fluid lines are removed from the steering gear. 13. Using a siphon pump, remove as much power steering fluid as possible from the power steering fluid reservoir. 14. Remove the 2 nuts mounting the master cylinder to the vacuum booster. 15. Remove the master cylinder with the brake tubes connected, from the vacuum booster. Carefully position the master cylinder in an upright position on the left side valve cover of the engine. 16. Remove the vacuum supply hose to the vacuum booster at the check valve in the vacuum booster. Position the vacuum hose out of the way. 17. Remove the power steering fluid pressure hose and return hose from the steering gear. 18. Remove the 2 bolts attaching the left side of the steering gear to the crossmember. 19. Remove the 2 bolts attaching the steering gears right side mounting bracket to the crossmember. 20. Move the steering gear to clear the pressure and return lines. 21. Remove the bolts mounting the power steering hoses to the left frame rail. 22. Raise vehicle. 23. 300M only - The front fascia will require removal to access the power steering cooler. See Frames and Bumpers. 24. Remove the power steering fluid return hose from the power steering fluid cooler. Let the remaining power steering fluid drain out of the return hose and the power steering fluid cooler. 25. Lower the vehicle. 26. Remove the power steering fluid hoses from the vehicle. The power steering fluid hoses are removable from the back of the engine compartment.
2002 | Chrysler | 300M | V6-3.5L VIN G | Differential Fluid - A/T ¦Service and Repair, Procedures: 42LE Automatic Transaxle, Differential Sump - Fluid Level and Condition Check | 42LE - Automatic Transaxle STANDARD PROCEDURE - Differential Sump / Fluid Level and Condition Check NOTE: The transmission and differential have separate oil sumps. The transmission sump requires automatic transmission fluid. Refer to proper fluid required for this transaxle. The differential sump requires petroleum based hypoid gear lube. Refer to proper fluid required for this differential. DIFFERENTIAL SUMP The differential sump is checked separately from the transmission. A fill plug located on the side of the transaxle must be removed to check fluid level. The fluid should be within 9 mm (.375 inch) of the bottom of the fill hole. The differential capacity is 0.95 liters (32 ounces). Adjust if needed. Use Mopar (R) Fuel Saving 75w-90 Petroleum Based Hypoid Gear Lubricant. Inspect the differential area during engine oil changes for any leaks. If leakage is present, determine the source of the leak and repair as required. Remove the fill plug and verify the proper level. Adjust if needed. Use Mopar (R) Fuel Saving 75w90 Petroleum Based Hypoid Gear Lubricant.
2002 | Chrysler | 300M Special | V6-3.5L VIN G | Vacuum Brake Booster ¦Service and Repair, Procedures | REMOVAL - POWER BRAKE BOOSTER 1. Remove the battery ground cable from the ground stud on the right strut tower. Then, correctly isolate the ground cable by installing the cable isolator on the ground stud. 2. Remove caps from both wiper arms at the attachment to the pivots to expose the wiper arm attaching nut. Remove the nut attaching each wiper arm to its pivot. 3. Remove the wiper arms from the pivots. Wiper arms are removed from the pivots by rocking them back and force on the pivots until they can be pulled off the pivots. 4. Remove the wiper module cover and cowl cover from the vehicle. 5. Remove the 8 bolts, attaching the reinforcement to the strut towers and the 1 bolt attaching the wiper module to the reinforcement. Remove the reinforcement from the vehicle. 6. Disconnect the wire connector from the brake fluid level sensor on the right side of the master cylinder reservoir. 7. Remove the 2 nuts attaching the master cylinder to the vacuum booster. 8. Carefully slide master cylinder off vacuum booster with brake lines attached, and position it backwards, on top of left engine cylinder head cover. 9. Disconnect vacuum hose from power brake booster check valve. DO NOT REMOVE CHECK VALVE FROM POWER BRAKE BOOSTER. 10. From under instrument panel, position a small screwdriver between the center tang on the power brake booster input rod to brake pedal pin retaining clip. 11. Rotate screwdriver enough to allow retainer clip center tang to pass over end of brake pedal pin and pull retainer clip off pin. Discard retainer clip it is not to be reused, replace only with a new retainer clip. 12. Remove the four nuts that attach the power brake booster to the vehicle dash panel. Nuts are accessible from under the dash panel in the area of the steering column and pedal bracket. 13. Rotate the windshield wiper motor crank lever until the crank lever points in the 12 o'clock position. 14. Slide the power brake booster out of the dash panel and remove from vehicle. - CAUTION: Do not attempt to disassemble the power brake vacuum booster. It is serviced ONLY as a complete assembly. INSTALLATION - POWER BRAKE BOOSTER 1. Position power brake vacuum booster on dash panel. 2. Install and tighten the 4 power brake booster to dash panel mounting nuts to 28 Nm (250 inch lbs.) torque. 3. Using Lubriplate or equivalent, coat the bearing surface of brake pedal pin. 4. Connect booster input rod to brake pedal pin and install a NEW retainer clip. Use only a new retainer clip DO NOT USE the old clip. - NOTE: Before installing master cylinder, reposition under hood wiring harness above master cylinder mounting studs, in front of booster. 5. Carefully position master cylinder on booster. Position wire harness routing bracket onto right master cylinder mounting stud. 6. Install and tighten the 2 master cylinder to booster mounting nuts to 28 Nm (250 inch lbs.) torque. 7. Reconnect brake fluid level sensor connector. 8. Connect all vacuum hoses onto the booster vacuum check valve. 9. Check brake lamp switch operation. 10. Install the wiper module reinforcement on the vehicle. Install the 8 bolts, attaching the reinforcement to the strut towers. Install the bolt attaching the wiper module to the reinforcement. 11. Install the covers over the wiper module and the cowl. Install and securely tighten the attaching screws. 12. Reconnect the battery ground cable to the ground stud on the shock tower. 13. Turn windshield wipers ON, then OFF, in order to park wipers in the proper position before installing wiper arms. 14. Install the wiper arms on the pivots. Install and securely tighten the wiper arm to pivot attaching nuts. Install the caps on the wiper arms covering the pivot nuts. 15. Verify proper operation of the power brake booster and brake system.
2002 | Chrysler | 300M Special | V6-3.5L VIN G | Valve ¦Service and Repair, Procedures: Removal and Installation | REMOVAL 1. Remove valve spring. 2. Before removing valve, remove any burrs from valve stem lock grooves to prevent damage to the valve guides. Identify valves to insure installation in original location. 3. Remove valve(s) from cylinder head. CLEANING 1. Clean all valves thoroughly and discard burned, warped and cracked valves. INSTALLATION 1. Coat valve stems with clean engine oil and insert them in cylinder head. 2. If valves or seats have been reground, check valve tip height (A) (Fig. 34). If valve tip height is greater than 43.65 mm (1.7185 inch) intake or 45.98 mm (1.8102 inch) exhaust, grind valve tip until within specifications. Make sure measurement is taken from cylinder head surface to the top of valve stem. 3. Install valve stem seals and valve springs.
2002 | Chrysler | 300M Special | V6-3.5L VIN G | Engine Oil ¦Service and Repair, Procedures: Engine Oil Level Check | STANDARD PROCEDURE - ENGINE OIL LEVEL CHECK - The best time to check engine oil level is after it has sat overnight, or if the engine has been running, allow the engine to be shut off for at least 5 minutes before checking oil level. - Checking the oil while the vehicle is on level ground will improve the accuracy of the oil level reading (Fig. 101). Add only when the level is at or below the ADD mark.
2002 | Chrysler | 300M Special | V6-3.5L VIN G | Steering Gear ¦Service and Repair, Procedures: Removal and Installation, Removal | REMOVAL - POWER STEERING GEAR 1. Remove the battery ground cable from the ground stud on the shock tower and isolate the ground cable by installing the cable isolator on the ground stud. 2. Position the front tires of the vehicle so that they are facing Straight-Ahead. 3. Using a steering wheel holding clamp, lock the steering wheel from rotating. - CAUTION: Before removing the steering column coupler from the intermediated steering shaft be sure the steering wheel is locked from rotating. If the steering wheel is allowed to rotate freely after it is disconnected from the intermediated shaft, the clock spring will be damaged and will need to be replaced. 4. Remove the retaining pin and the coupler bolt from the steering column coupler. Separate the intermediate steering shaft from the steering column coupler. 5. Raise the vehicle on a frame contact hoist until the front tires of the vehicle are just off the floor. 6. Remove caps from both wiper arms at the attachment to the pivots to expose the wiper arm attaching nut. Remove the nut attaching each wiper arm to its pivot. 7. Remove the wiper arms from the pivots. Wiper arms are removed from the pivots by rocking them back and force on the pivots until they can be pulled off the pivots. 8. Remove the wiper module cover and cowl cover from the vehicle. 9. Remove the eight bolts attaching the cowl reinforcement to the strut towers and the one bolt attaching the wiper module to the reinforcement. Remove the reinforcement from the vehicle. 10. Remove the in-line resonator and inlet hose from the throttle body and air let hose coming from the lid of the air cleaner housing. 11. If the steering gear being removed from the vehicle is a speed proportional steering gear, disconnect the wiring harness connector from the solenoid control valve electrical connector. The connector is located on the steering gear end cap below the brake master cylinder.. 12. Remove the two nuts mounting the master cylinder to the vacuum booster. 13. Disconnect the brake fluid level switch connector on the side of the master cylinder fluid reservoir. 14. Remove the master cylinder with the brake tubes connected from the power brake vacuum booster. Carefully position the master cylinder in an upright position on the left side valve cover of the engine. - CAUTION: Do not allow brake fluid to leak onto painted surfaces. Paint damage may occur. 15. Remove the vacuum supply hose to the power brake vacuum booster at the check valve in the vacuum booster. Position the vacuum hose out of the way. 16. Bend back the retaining tabs on the mounting plate for the tie rod to steering gear mounting bolts. 17. Remove the bolts, mounting plate and washers attaching the tie rods to the steering gear. Lay the tie rods on top of the transaxle bell housing. - NOTE: The following step should be done to prevent excessive spilling of power steering fluid when the power steering fluid lines are removed from the steering gear. 18. Using a siphon pump, remove as much power steering fluid as possible from the power steering fluid reservoir. 19. Remove the power steering fluid pressure hose and return hose from the steering gear. 20. Remove the two bolts attaching the left side of the steering gear to the crossmember. 21. Remove the two bolts attaching the steering gears right side mounting bracket to the crossmember. - NOTE: It may be necessary to loosen the two mounting bolts attaching the right mounting bracket to the steering gear in order to clear the air conditioning lines. 22. Slide steering gear and intermediate shaft forward into the engine compartment to allow access to the roll pin retaining the intermediate shaft flex coupler to the steering gear shaft. 23. Using roll pin Remover, Special Tool 6831A, remove roll pin from flex joint of intermediate shaft. Roll pin is removed from coupler using following procedure: - a. Remove knurled nut from small end of tool. - b. Insert small end of Remover through center of roll pin, then install and hand tighten knurled nut. - c. Position sleeve of removal tool on flex joint as shown. - d. While holding threaded shaft of tool from turning, tighten nut, pulling roll pin out of flex joint. 24. Separate the intermediate steering shaft from the steering gear. 25. Raise vehicle. 26. Remove the right front tire/wheel. 27. Remove the nutattaching the tie rod end to the steering arm on the right strut. 28. Remove the tie rod end from the steering arm of the strut using Puller, Special Tool C-3894-A. 29. Remove the tie rod from the vehicle. - NOTE: If the vehicle is equipped with a 2.7 liter engine, rotate the front of the left front tire/wheel as far outward as possible. This is necessary to have the required clearance to allow the removal of the steering gear from a vehicle with this engine application. 30. Remove the steering gear from the vehicle using the following steps. - a. Slide the end of the steering gear through the tie rod hole in the right side inner fender. Steering gear needs to be slid through tie rod hole until about half of the steering gear is through the hole. - b. Lift the left end of the steering gear upward, with the steering gear positioned as shown, between the back of the engine and the front of the cowl. - c. To remove the steering gear from the vehicle, pull the steering gear toward the passenger side of the vehicle out from between the cowl and the engine.
2002 | Chrysler | 300M Special | V6-3.5L VIN G | Cylinder Head Assembly ¦Service and Repair, Procedures: Valve and Spring Installed Height | VALVE AND SPRING INSTALLED HEIGHT 1. Coat valve stems with clean engine oil and insert them in cylinder head. 2. If valves or seats have been refaced, check valve tip height (A) (Fig. 29). If valve tip height is greater than 43.65 mm (1.7185 inch) intake or 45.98 mm (1.8102 inch) exhaust, grind valve tip until within specifications. Make sure measurement is taken from cylinder head surface to the top of valve stem. 3. Install valve seal/spring seat assembly over valve guides on all valve stems (Fig. 31). Ensure that the garter spring is intact around the top of the rubber seal. 4. Place valve spring (color-coded end facing up (Fig. 30)) and valve retainer into position on spring seat (Fig. 31). 5. Compress valve springs with valve spring compressor C-3422-D and adapter 6526, install locks and release tool. 6. If valves and/or seats are refaced, measure the installed height of springs (B) (Fig. 29). Measurements are taken from top of spring seat to the bottom surface of spring retainer. If height is greater than 38.75 mm (1.5256 inch), install a 0.762 mm (0.030 inch) spacer in head counterbore under the valve spring seat to bring spring height back within specification.
2002 | Chrysler | 300M Special | V6-3.5L VIN G | Power Steering Line/Hose ¦Service and Repair, Procedures: Pressure / Return Hose Assembly, Removal | REMOVAL - PRESSURE AND RETURN HOSES 1. Remove the battery ground cable from the ground stud on the shock tower and isolate the ground cable by installing the cable isolator on the ground stud. 2. Position the front tires of the vehicle so that they are facing straight-ahead. 3. Raise the vehicle on a frame contact type hoist until the front tires of the vehicle are just off the floor. 4. Remove caps from both wiper arms at the attachment to the pivots to expose the wiper arm attaching nuts. Remove the nut attaching each wiper arm to its pivot. 5. Remove the wiper arms from the pivots. Wiper arms are removed from the pivots by rocking them back and force on the pivots until they can be pulled off the pivots. 6. Remove the wiper module cover and cowl cover. 7. Remove the 8 bolts, attaching the reinforcement to the strut towers and the 1 bolt attaching the wiper module to the reinforcement. Remove the reinforcement from the vehicle. 8. Remove the in-line resonator and inlet hose from the throttle body and air let hose coming from the lid of the air cleaner housing. - NOTE: When locking the steering wheel, the front tires of the vehicle are to be facing straight ahead. 9. Using a steering wheel clamp, lock the steering wheel from rotating. - CAUTION: Before removing the steering column coupler from the intermediated steering shaft be sure the steering wheel is locked from rotating. If the steering wheel is allowed to rotate freely after it is disconnected from the intermediated shaft, the clock spring will be damaged and will need to be replaced. 10. Remove the retaining pin and the coupler bolt from the steering column coupler. Separate the intermediate steering shaft from the steering column coupler. 11. Bend back the retaining tabs on the mounting plate for the tie rod to steering gear mounting bolts. 12. Remove the bolts, mounting plate and washers attaching the tie rods to the steering gear. Lay the tie rods on top of the transaxle bell housing. - NOTE: The following step should be done to prevent excessive spilling of power steering fluid when the power steering fluid lines are removed from the steering gear. 13. Using a siphon pump, remove as much power steering fluid as possible from the power steering fluid reservoir. 14. Remove the 2 nuts mounting the master cylinder to the vacuum booster. 15. Remove the master cylinder with the brake tubes connected, from the vacuum booster. Carefully position the master cylinder in an upright position on the left side valve cover of the engine. 16. Remove the vacuum supply hose to the vacuum booster at the check valve in the vacuum booster. Position the vacuum hose out of the way. 17. Remove the power steering fluid pressure hose and return hose from the steering gear. 18. Remove the 2 bolts attaching the left side of the steering gear to the crossmember. 19. Remove the 2 bolts attaching the steering gears right side mounting bracket to the crossmember. 20. Move the steering gear to clear the pressure and return lines. 21. Remove the bolts mounting the power steering hoses to the left frame rail. 22. Raise vehicle. 23. 300M only - The front fascia will require removal to access the power steering cooler. See Frames and Bumpers. 24. Remove the power steering fluid return hose from the power steering fluid cooler. Let the remaining power steering fluid drain out of the return hose and the power steering fluid cooler. 25. Lower the vehicle. 26. Remove the power steering fluid hoses from the vehicle. The power steering fluid hoses are removable from the back of the engine compartment.
2002 | Chrysler | 300M Special | V6-3.5L VIN G | Differential Fluid - A/T ¦Service and Repair, Procedures: 42LE Automatic Transaxle, Differential Sump - Fluid Level and Condition Check | 42LE - Automatic Transaxle STANDARD PROCEDURE - Differential Sump / Fluid Level and Condition Check NOTE: The transmission and differential have separate oil sumps. The transmission sump requires automatic transmission fluid. Refer to proper fluid required for this transaxle. The differential sump requires petroleum based hypoid gear lube. Refer to proper fluid required for this differential. DIFFERENTIAL SUMP The differential sump is checked separately from the transmission. A fill plug located on the side of the transaxle must be removed to check fluid level. The fluid should be within 9 mm (.375 inch) of the bottom of the fill hole. The differential capacity is 0.95 liters (32 ounces). Adjust if needed. Use Mopar (R) Fuel Saving 75w-90 Petroleum Based Hypoid Gear Lubricant. Inspect the differential area during engine oil changes for any leaks. If leakage is present, determine the source of the leak and repair as required. Remove the fill plug and verify the proper level. Adjust if needed. Use Mopar (R) Fuel Saving 75w90 Petroleum Based Hypoid Gear Lubricant.
2002 | Chrysler | Concorde | V6-2.7L VIN R | Vacuum Brake Booster ¦Service and Repair, Procedures | REMOVAL - POWER BRAKE BOOSTER 1. Remove the battery ground cable from the ground stud on the right strut tower. Then, correctly isolate the ground cable by installing the cable isolator on the ground stud. 2. Remove caps from both wiper arms at the attachment to the pivots to expose the wiper arm attaching nut. Remove the nut attaching each wiper arm to its pivot. 3. Remove the wiper arms from the pivots. Wiper arms are removed from the pivots by rocking them back and force on the pivots until they can be pulled off the pivots. 4. Remove the wiper module cover and cowl cover from the vehicle. 5. Remove the 8 bolts, attaching the reinforcement to the strut towers and the 1 bolt attaching the wiper module to the reinforcement. Remove the reinforcement from the vehicle. 6. Disconnect the wire connector from the brake fluid level sensor on the right side of the master cylinder reservoir. 7. Remove the 2 nuts attaching the master cylinder to the vacuum booster. 8. Carefully slide master cylinder off vacuum booster with brake lines attached, and position it backwards, on top of left engine cylinder head cover. 9. Disconnect vacuum hose from power brake booster check valve. DO NOT REMOVE CHECK VALVE FROM POWER BRAKE BOOSTER. 10. From under instrument panel, position a small screwdriver between the center tang on the power brake booster input rod to brake pedal pin retaining clip. 11. Rotate screwdriver enough to allow retainer clip center tang to pass over end of brake pedal pin and pull retainer clip off pin. Discard retainer clip it is not to be reused, replace only with a new retainer clip. 12. Remove the four nuts that attach the power brake booster to the vehicle dash panel. Nuts are accessible from under the dash panel in the area of the steering column and pedal bracket. 13. Rotate the windshield wiper motor crank lever until the crank lever points in the 12 o'clock position. 14. Slide the power brake booster out of the dash panel and remove from vehicle. - CAUTION: Do not attempt to disassemble the power brake vacuum booster. It is serviced ONLY as a complete assembly. INSTALLATION - POWER BRAKE BOOSTER 1. Position power brake vacuum booster on dash panel. 2. Install and tighten the 4 power brake booster to dash panel mounting nuts to 28 Nm (250 inch lbs.) torque. 3. Using Lubriplate or equivalent, coat the bearing surface of brake pedal pin. 4. Connect booster input rod to brake pedal pin and install a NEW retainer clip. Use only a new retainer clip DO NOT USE the old clip. - NOTE: Before installing master cylinder, reposition under hood wiring harness above master cylinder mounting studs, in front of booster. 5. Carefully position master cylinder on booster. Position wire harness routing bracket onto right master cylinder mounting stud. 6. Install and tighten the 2 master cylinder to booster mounting nuts to 28 Nm (250 inch lbs.) torque. 7. Reconnect brake fluid level sensor connector. 8. Connect all vacuum hoses onto the booster vacuum check valve. 9. Check brake lamp switch operation. 10. Install the wiper module reinforcement on the vehicle. Install the 8 bolts, attaching the reinforcement to the strut towers. Install the bolt attaching the wiper module to the reinforcement. 11. Install the covers over the wiper module and the cowl. Install and securely tighten the attaching screws. 12. Reconnect the battery ground cable to the ground stud on the shock tower. 13. Turn windshield wipers ON, then OFF, in order to park wipers in the proper position before installing wiper arms. 14. Install the wiper arms on the pivots. Install and securely tighten the wiper arm to pivot attaching nuts. Install the caps on the wiper arms covering the pivot nuts. 15. Verify proper operation of the power brake booster and brake system.
2002 | Chrysler | Concorde | V6-2.7L VIN R | Valve ¦Service and Repair, Procedures: Removal and Installation | REMOVAL 1. Remove cylinder head(s). 2. Remove valve spring. 3. Before removing valves, remove any burrs from valve stem lock grooves to prevent damage to the valve guides. 4. Remove valve. Identify each valve to ensure installation in original location. INSTALLATION 1. Coat valve stems with clean engine oil and insert them in cylinder head. 2. If valves or seats have been reground, check valve tip height (A) (Fig. 33). If valve tip height for intake valve is greater than 47.59 mm (1.8737 inch) or 49.14 mm (1.9347 inch) for exhaust valve, grind valve tip until within specifications. Make sure measurement is taken from cylinder head surface to the top of valve stem. 3. Install valve spring.
2002 | Chrysler | Concorde | V6-2.7L VIN R | Engine Oil ¦Service and Repair, Procedures: Engine Oil Level Check | STANDARD PROCEDURE - ENGINE OIL LEVEL CHECK - The best time to check engine oil level is after it has sat overnight, or if the engine has been running, allow the engine to be shut off for at least 5 minutes before checking oil level. - Checking the oil while the vehicle is on level ground will improve the accuracy of the oil level reading (Fig. 85). Add only when the level is at or below the ADD mark.
2002 | Chrysler | Concorde | V6-2.7L VIN R | Steering Gear ¦Service and Repair, Procedures: Removal and Installation, Removal | REMOVAL - POWER STEERING GEAR 1. Remove the battery ground cable from the ground stud on the shock tower and isolate the ground cable by installing the cable isolator on the ground stud. 2. Position the front tires of the vehicle so that they are facing Straight-Ahead. 3. Using a steering wheel holding clamp, lock the steering wheel from rotating. - CAUTION: Before removing the steering column coupler from the intermediated steering shaft be sure the steering wheel is locked from rotating. If the steering wheel is allowed to rotate freely after it is disconnected from the intermediated shaft, the clock spring will be damaged and will need to be replaced. 4. Remove the retaining pin and the coupler bolt from the steering column coupler. Separate the intermediate steering shaft from the steering column coupler. 5. Raise the vehicle on a frame contact hoist until the front tires of the vehicle are just off the floor. 6. Remove caps from both wiper arms at the attachment to the pivots to expose the wiper arm attaching nut. Remove the nut attaching each wiper arm to its pivot. 7. Remove the wiper arms from the pivots. Wiper arms are removed from the pivots by rocking them back and force on the pivots until they can be pulled off the pivots. 8. Remove the wiper module cover and cowl cover from the vehicle. 9. Remove the eight bolts attaching the cowl reinforcement to the strut towers and the one bolt attaching the wiper module to the reinforcement. Remove the reinforcement from the vehicle. 10. Remove the in-line resonator and inlet hose from the throttle body and air let hose coming from the lid of the air cleaner housing. 11. If the steering gear being removed from the vehicle is a speed proportional steering gear, disconnect the wiring harness connector from the solenoid control valve electrical connector. The connector is located on the steering gear end cap below the brake master cylinder.. 12. Remove the two nuts mounting the master cylinder to the vacuum booster. 13. Disconnect the brake fluid level switch connector on the side of the master cylinder fluid reservoir. 14. Remove the master cylinder with the brake tubes connected from the power brake vacuum booster. Carefully position the master cylinder in an upright position on the left side valve cover of the engine. - CAUTION: Do not allow brake fluid to leak onto painted surfaces. Paint damage may occur. 15. Remove the vacuum supply hose to the power brake vacuum booster at the check valve in the vacuum booster. Position the vacuum hose out of the way. 16. Bend back the retaining tabs on the mounting plate for the tie rod to steering gear mounting bolts. 17. Remove the bolts, mounting plate and washers attaching the tie rods to the steering gear. Lay the tie rods on top of the transaxle bell housing. - NOTE: The following step should be done to prevent excessive spilling of power steering fluid when the power steering fluid lines are removed from the steering gear. 18. Using a siphon pump, remove as much power steering fluid as possible from the power steering fluid reservoir. 19. Remove the power steering fluid pressure hose and return hose from the steering gear. 20. Remove the two bolts attaching the left side of the steering gear to the crossmember. 21. Remove the two bolts attaching the steering gears right side mounting bracket to the crossmember. - NOTE: It may be necessary to loosen the two mounting bolts attaching the right mounting bracket to the steering gear in order to clear the air conditioning lines. 22. Slide steering gear and intermediate shaft forward into the engine compartment to allow access to the roll pin retaining the intermediate shaft flex coupler to the steering gear shaft. 23. Using roll pin Remover, Special Tool 6831A, remove roll pin from flex joint of intermediate shaft. Roll pin is removed from coupler using following procedure: - a. Remove knurled nut from small end of tool. - b. Insert small end of Remover through center of roll pin, then install and hand tighten knurled nut. - c. Position sleeve of removal tool on flex joint as shown. - d. While holding threaded shaft of tool from turning, tighten nut, pulling roll pin out of flex joint. 24. Separate the intermediate steering shaft from the steering gear. 25. Raise vehicle. 26. Remove the right front tire/wheel. 27. Remove the nutattaching the tie rod end to the steering arm on the right strut. 28. Remove the tie rod end from the steering arm of the strut using Puller, Special Tool C-3894-A. 29. Remove the tie rod from the vehicle. - NOTE: If the vehicle is equipped with a 2.7 liter engine, rotate the front of the left front tire/wheel as far outward as possible. This is necessary to have the required clearance to allow the removal of the steering gear from a vehicle with this engine application. 30. Remove the steering gear from the vehicle using the following steps. - a. Slide the end of the steering gear through the tie rod hole in the right side inner fender. Steering gear needs to be slid through tie rod hole until about half of the steering gear is through the hole. - b. Lift the left end of the steering gear upward, with the steering gear positioned as shown, between the back of the engine and the front of the cowl. - c. To remove the steering gear from the vehicle, pull the steering gear toward the passenger side of the vehicle out from between the cowl and the engine.
2002 | Chrysler | Concorde | V6-2.7L VIN R | Valve Spring ¦Service and Repair, Procedures: Off Vehicle Service, Installation | INSTALLATION - OFF VEHICLE 1. If removed, install valve(s). 2. If valves or seats have been reground, check valve tip height (A) (Fig. 36). If valve tip height for intake valve is greater than 47.59 mm (1.8737 inch) or 49.14 mm (1.9347 inch) for exhaust valve, grind valve tip until within specifications. Make sure measurement is taken from cylinder head surface to the top of valve stem. 3. Install valve seal/spring seat assembly over valve guides on all valve stems (Fig. 37). Ensure that the garter spring is intact around the top of the rubber seal. Install valve springs, valve retainers. 4. Compress valve springs with a valve spring compressor install locks and release tool. If valves and/or seats are reground, measure the installed height of springs (B) (Fig. 36), make sure measurements are taken from top of spring seat to the bottom surface of spring retainer. If height is greater than 38.75 mm (1.5256 inch), install a 0.762 mm (0.030 inch) spacer in head counterbore under the valve spring seat to bring spring height back within specification.
2002 | Chrysler | Concorde | V6-2.7L VIN R | Cylinder Head Assembly ¦Service and Repair, Procedures: Valve and Spring Installed Height | VALVE AND SPRING INSTALLED HEIGHT 1. Coat valve stems with clean engine oil and insert them in cylinder head. 2. If valves or seats have been refaced, check valve tip height (A) (Fig. 29). If valve tip height for intake valve is greater than 47.59 (1.8737 inch) or 49.14 (1.9347 inch) for exhaust valve, grind valve tip until within specifications. Make sure measurement is taken from cylinder head surface to the top of valve stem. 3. Install valve seal/spring seat assembly over valve guides on all valve stems (Fig. 30). Ensure that the garter spring is intact around the top of the rubber seal. 4. Position valve springs and retainer on spring seat (Fig. 30). 5. Compress valve spring with a valve spring compressor. 6. Install retainer locks and release tool. 7. If valves and/or seats are refaced, measure the installed height of springs (8) (Fig. 29). Measurement is taken from top of spring seat to the bottom surface of spring retainer. If height is greater than 38.75 mm (1.5256 inch), install a 0.762 mm (0.030 inch) spacer in head counterbore under the valve spring seat to bring spring height back within specification.
2002 | Chrysler | Concorde | V6-2.7L VIN R | Power Steering Line/Hose ¦Service and Repair, Procedures: Pressure / Return Hose Assembly, Removal | REMOVAL - PRESSURE AND RETURN HOSES 1. Remove the battery ground cable from the ground stud on the shock tower and isolate the ground cable by installing the cable isolator on the ground stud. 2. Position the front tires of the vehicle so that they are facing straight-ahead. 3. Raise the vehicle on a frame contact type hoist until the front tires of the vehicle are just off the floor. 4. Remove caps from both wiper arms at the attachment to the pivots to expose the wiper arm attaching nuts. Remove the nut attaching each wiper arm to its pivot. 5. Remove the wiper arms from the pivots. Wiper arms are removed from the pivots by rocking them back and force on the pivots until they can be pulled off the pivots. 6. Remove the wiper module cover and cowl cover. 7. Remove the 8 bolts, attaching the reinforcement to the strut towers and the 1 bolt attaching the wiper module to the reinforcement. Remove the reinforcement from the vehicle. 8. Remove the in-line resonator and inlet hose from the throttle body and air let hose coming from the lid of the air cleaner housing. - NOTE: When locking the steering wheel, the front tires of the vehicle are to be facing straight ahead. 9. Using a steering wheel clamp, lock the steering wheel from rotating. - CAUTION: Before removing the steering column coupler from the intermediated steering shaft be sure the steering wheel is locked from rotating. If the steering wheel is allowed to rotate freely after it is disconnected from the intermediated shaft, the clock spring will be damaged and will need to be replaced. 10. Remove the retaining pin and the coupler bolt from the steering column coupler. Separate the intermediate steering shaft from the steering column coupler. 11. Bend back the retaining tabs on the mounting plate for the tie rod to steering gear mounting bolts. 12. Remove the bolts, mounting plate and washers attaching the tie rods to the steering gear. Lay the tie rods on top of the transaxle bell housing. - NOTE: The following step should be done to prevent excessive spilling of power steering fluid when the power steering fluid lines are removed from the steering gear. 13. Using a siphon pump, remove as much power steering fluid as possible from the power steering fluid reservoir. 14. Remove the 2 nuts mounting the master cylinder to the vacuum booster. 15. Remove the master cylinder with the brake tubes connected, from the vacuum booster. Carefully position the master cylinder in an upright position on the left side valve cover of the engine. 16. Remove the vacuum supply hose to the vacuum booster at the check valve in the vacuum booster. Position the vacuum hose out of the way. 17. Remove the power steering fluid pressure hose and return hose from the steering gear. 18. Remove the 2 bolts attaching the left side of the steering gear to the crossmember. 19. Remove the 2 bolts attaching the steering gears right side mounting bracket to the crossmember. 20. Move the steering gear to clear the pressure and return lines. 21. Remove the bolts mounting the power steering hoses to the left frame rail. 22. Raise vehicle. 23. 300M only - The front fascia will require removal to access the power steering cooler. See Frames and Bumpers. 24. Remove the power steering fluid return hose from the power steering fluid cooler. Let the remaining power steering fluid drain out of the return hose and the power steering fluid cooler. 25. Lower the vehicle. 26. Remove the power steering fluid hoses from the vehicle. The power steering fluid hoses are removable from the back of the engine compartment.
2002 | Chrysler | Concorde | V6-2.7L VIN R | Differential Fluid - A/T ¦Service and Repair, Procedures: 42LE Automatic Transaxle, Differential Sump - Fluid Level and Condition Check | 42LE - Automatic Transaxle STANDARD PROCEDURE - Differential Sump / Fluid Level and Condition Check NOTE: The transmission and differential have separate oil sumps. The transmission sump requires automatic transmission fluid. Refer to proper fluid required for this transaxle. The differential sump requires petroleum based hypoid gear lube. Refer to proper fluid required for this differential. DIFFERENTIAL SUMP The differential sump is checked separately from the transmission. A fill plug located on the side of the transaxle must be removed to check fluid level. The fluid should be within 9 mm (.375 inch) of the bottom of the fill hole. The differential capacity is 0.95 liters (32 ounces). Adjust if needed. Use Mopar Fuel Saving 75w-90 Petroleum Based Hypoid Gear Lubricant. Inspect the differential area during engine oil changes for any leaks. If leakage is present, determine the source of the leak and repair as required. Remove the fill plug and verify the proper level. Adjust if needed. Use Mopar Fuel Saving 75w90 Petroleum Based Hypoid Gear Lubricant.
2002 | Chrysler | Concorde | V6-2.7L VIN U | Vacuum Brake Booster ¦Service and Repair, Procedures | REMOVAL - POWER BRAKE BOOSTER 1. Remove the battery ground cable from the ground stud on the right strut tower. Then, correctly isolate the ground cable by installing the cable isolator on the ground stud. 2. Remove caps from both wiper arms at the attachment to the pivots to expose the wiper arm attaching nut. Remove the nut attaching each wiper arm to its pivot. 3. Remove the wiper arms from the pivots. Wiper arms are removed from the pivots by rocking them back and force on the pivots until they can be pulled off the pivots. 4. Remove the wiper module cover and cowl cover from the vehicle. 5. Remove the 8 bolts, attaching the reinforcement to the strut towers and the 1 bolt attaching the wiper module to the reinforcement. Remove the reinforcement from the vehicle. 6. Disconnect the wire connector from the brake fluid level sensor on the right side of the master cylinder reservoir. 7. Remove the 2 nuts attaching the master cylinder to the vacuum booster. 8. Carefully slide master cylinder off vacuum booster with brake lines attached, and position it backwards, on top of left engine cylinder head cover. 9. Disconnect vacuum hose from power brake booster check valve. DO NOT REMOVE CHECK VALVE FROM POWER BRAKE BOOSTER. 10. From under instrument panel, position a small screwdriver between the center tang on the power brake booster input rod to brake pedal pin retaining clip. 11. Rotate screwdriver enough to allow retainer clip center tang to pass over end of brake pedal pin and pull retainer clip off pin. Discard retainer clip it is not to be reused, replace only with a new retainer clip. 12. Remove the four nuts that attach the power brake booster to the vehicle dash panel. Nuts are accessible from under the dash panel in the area of the steering column and pedal bracket. 13. Rotate the windshield wiper motor crank lever until the crank lever points in the 12 o'clock position. 14. Slide the power brake booster out of the dash panel and remove from vehicle. - CAUTION: Do not attempt to disassemble the power brake vacuum booster. It is serviced ONLY as a complete assembly. INSTALLATION - POWER BRAKE BOOSTER 1. Position power brake vacuum booster on dash panel. 2. Install and tighten the 4 power brake booster to dash panel mounting nuts to 28 Nm (250 inch lbs.) torque. 3. Using Lubriplate or equivalent, coat the bearing surface of brake pedal pin. 4. Connect booster input rod to brake pedal pin and install a NEW retainer clip. Use only a new retainer clip DO NOT USE the old clip. - NOTE: Before installing master cylinder, reposition under hood wiring harness above master cylinder mounting studs, in front of booster. 5. Carefully position master cylinder on booster. Position wire harness routing bracket onto right master cylinder mounting stud. 6. Install and tighten the 2 master cylinder to booster mounting nuts to 28 Nm (250 inch lbs.) torque. 7. Reconnect brake fluid level sensor connector. 8. Connect all vacuum hoses onto the booster vacuum check valve. 9. Check brake lamp switch operation. 10. Install the wiper module reinforcement on the vehicle. Install the 8 bolts, attaching the reinforcement to the strut towers. Install the bolt attaching the wiper module to the reinforcement. 11. Install the covers over the wiper module and the cowl. Install and securely tighten the attaching screws. 12. Reconnect the battery ground cable to the ground stud on the shock tower. 13. Turn windshield wipers ON, then OFF, in order to park wipers in the proper position before installing wiper arms. 14. Install the wiper arms on the pivots. Install and securely tighten the wiper arm to pivot attaching nuts. Install the caps on the wiper arms covering the pivot nuts. 15. Verify proper operation of the power brake booster and brake system.
2002 | Chrysler | Concorde | V6-2.7L VIN U | Valve ¦Service and Repair, Procedures: Removal and Installation | REMOVAL 1. Remove cylinder head(s). 2. Remove valve spring. 3. Before removing valves, remove any burrs from valve stem lock grooves to prevent damage to the valve guides. 4. Remove valve. Identify each valve to ensure installation in original location. INSTALLATION 1. Coat valve stems with clean engine oil and insert them in cylinder head. 2. If valves or seats have been reground, check valve tip height (A) (Fig. 33). If valve tip height for intake valve is greater than 47.59 mm (1.8737 inch) or 49.14 mm (1.9347 inch) for exhaust valve, grind valve tip until within specifications. Make sure measurement is taken from cylinder head surface to the top of valve stem. 3. Install valve spring.
2002 | Chrysler | Concorde | V6-2.7L VIN U | Engine Oil ¦Service and Repair, Procedures: Engine Oil Level Check | STANDARD PROCEDURE - ENGINE OIL LEVEL CHECK - The best time to check engine oil level is after it has sat overnight, or if the engine has been running, allow the engine to be shut off for at least 5 minutes before checking oil level. - Checking the oil while the vehicle is on level ground will improve the accuracy of the oil level reading (Fig. 85). Add only when the level is at or below the ADD mark.
2002 | Chrysler | Concorde | V6-2.7L VIN U | Steering Gear ¦Service and Repair, Procedures: Removal and Installation, Removal | REMOVAL - POWER STEERING GEAR 1. Remove the battery ground cable from the ground stud on the shock tower and isolate the ground cable by installing the cable isolator on the ground stud. 2. Position the front tires of the vehicle so that they are facing Straight-Ahead. 3. Using a steering wheel holding clamp, lock the steering wheel from rotating. - CAUTION: Before removing the steering column coupler from the intermediated steering shaft be sure the steering wheel is locked from rotating. If the steering wheel is allowed to rotate freely after it is disconnected from the intermediated shaft, the clock spring will be damaged and will need to be replaced. 4. Remove the retaining pin and the coupler bolt from the steering column coupler. Separate the intermediate steering shaft from the steering column coupler. 5. Raise the vehicle on a frame contact hoist until the front tires of the vehicle are just off the floor. 6. Remove caps from both wiper arms at the attachment to the pivots to expose the wiper arm attaching nut. Remove the nut attaching each wiper arm to its pivot. 7. Remove the wiper arms from the pivots. Wiper arms are removed from the pivots by rocking them back and force on the pivots until they can be pulled off the pivots. 8. Remove the wiper module cover and cowl cover from the vehicle. 9. Remove the eight bolts attaching the cowl reinforcement to the strut towers and the one bolt attaching the wiper module to the reinforcement. Remove the reinforcement from the vehicle. 10. Remove the in-line resonator and inlet hose from the throttle body and air let hose coming from the lid of the air cleaner housing. 11. If the steering gear being removed from the vehicle is a speed proportional steering gear, disconnect the wiring harness connector from the solenoid control valve electrical connector. The connector is located on the steering gear end cap below the brake master cylinder.. 12. Remove the two nuts mounting the master cylinder to the vacuum booster. 13. Disconnect the brake fluid level switch connector on the side of the master cylinder fluid reservoir. 14. Remove the master cylinder with the brake tubes connected from the power brake vacuum booster. Carefully position the master cylinder in an upright position on the left side valve cover of the engine. - CAUTION: Do not allow brake fluid to leak onto painted surfaces. Paint damage may occur. 15. Remove the vacuum supply hose to the power brake vacuum booster at the check valve in the vacuum booster. Position the vacuum hose out of the way. 16. Bend back the retaining tabs on the mounting plate for the tie rod to steering gear mounting bolts. 17. Remove the bolts, mounting plate and washers attaching the tie rods to the steering gear. Lay the tie rods on top of the transaxle bell housing. - NOTE: The following step should be done to prevent excessive spilling of power steering fluid when the power steering fluid lines are removed from the steering gear. 18. Using a siphon pump, remove as much power steering fluid as possible from the power steering fluid reservoir. 19. Remove the power steering fluid pressure hose and return hose from the steering gear. 20. Remove the two bolts attaching the left side of the steering gear to the crossmember. 21. Remove the two bolts attaching the steering gears right side mounting bracket to the crossmember. - NOTE: It may be necessary to loosen the two mounting bolts attaching the right mounting bracket to the steering gear in order to clear the air conditioning lines. 22. Slide steering gear and intermediate shaft forward into the engine compartment to allow access to the roll pin retaining the intermediate shaft flex coupler to the steering gear shaft. 23. Using roll pin Remover, Special Tool 6831A, remove roll pin from flex joint of intermediate shaft. Roll pin is removed from coupler using following procedure: - a. Remove knurled nut from small end of tool. - b. Insert small end of Remover through center of roll pin, then install and hand tighten knurled nut. - c. Position sleeve of removal tool on flex joint as shown. - d. While holding threaded shaft of tool from turning, tighten nut, pulling roll pin out of flex joint. 24. Separate the intermediate steering shaft from the steering gear. 25. Raise vehicle. 26. Remove the right front tire/wheel. 27. Remove the nutattaching the tie rod end to the steering arm on the right strut. 28. Remove the tie rod end from the steering arm of the strut using Puller, Special Tool C-3894-A. 29. Remove the tie rod from the vehicle. - NOTE: If the vehicle is equipped with a 2.7 liter engine, rotate the front of the left front tire/wheel as far outward as possible. This is necessary to have the required clearance to allow the removal of the steering gear from a vehicle with this engine application. 30. Remove the steering gear from the vehicle using the following steps. - a. Slide the end of the steering gear through the tie rod hole in the right side inner fender. Steering gear needs to be slid through tie rod hole until about half of the steering gear is through the hole. - b. Lift the left end of the steering gear upward, with the steering gear positioned as shown, between the back of the engine and the front of the cowl. - c. To remove the steering gear from the vehicle, pull the steering gear toward the passenger side of the vehicle out from between the cowl and the engine.
2002 | Chrysler | Concorde | V6-2.7L VIN U | Valve Spring ¦Service and Repair, Procedures: Off Vehicle Service, Installation | INSTALLATION - OFF VEHICLE 1. If removed, install valve(s). 2. If valves or seats have been reground, check valve tip height (A) (Fig. 36). If valve tip height for intake valve is greater than 47.59 mm (1.8737 inch) or 49.14 mm (1.9347 inch) for exhaust valve, grind valve tip until within specifications. Make sure measurement is taken from cylinder head surface to the top of valve stem. 3. Install valve seal/spring seat assembly over valve guides on all valve stems (Fig. 37). Ensure that the garter spring is intact around the top of the rubber seal. Install valve springs, valve retainers. 4. Compress valve springs with a valve spring compressor install locks and release tool. If valves and/or seats are reground, measure the installed height of springs (B) (Fig. 36), make sure measurements are taken from top of spring seat to the bottom surface of spring retainer. If height is greater than 38.75 mm (1.5256 inch), install a 0.762 mm (0.030 inch) spacer in head counterbore under the valve spring seat to bring spring height back within specification.
2002 | Chrysler | Concorde | V6-2.7L VIN U | Cylinder Head Assembly ¦Service and Repair, Procedures: Valve and Spring Installed Height | VALVE AND SPRING INSTALLED HEIGHT 1. Coat valve stems with clean engine oil and insert them in cylinder head. 2. If valves or seats have been refaced, check valve tip height (A) (Fig. 29). If valve tip height for intake valve is greater than 47.59 (1.8737 inch) or 49.14 (1.9347 inch) for exhaust valve, grind valve tip until within specifications. Make sure measurement is taken from cylinder head surface to the top of valve stem. 3. Install valve seal/spring seat assembly over valve guides on all valve stems (Fig. 30). Ensure that the garter spring is intact around the top of the rubber seal. 4. Position valve springs and retainer on spring seat (Fig. 30). 5. Compress valve spring with a valve spring compressor. 6. Install retainer locks and release tool. 7. If valves and/or seats are refaced, measure the installed height of springs (8) (Fig. 29). Measurement is taken from top of spring seat to the bottom surface of spring retainer. If height is greater than 38.75 mm (1.5256 inch), install a 0.762 mm (0.030 inch) spacer in head counterbore under the valve spring seat to bring spring height back within specification.
2002 | Chrysler | Concorde | V6-2.7L VIN U | Power Steering Line/Hose ¦Service and Repair, Procedures: Pressure / Return Hose Assembly, Removal | REMOVAL - PRESSURE AND RETURN HOSES 1. Remove the battery ground cable from the ground stud on the shock tower and isolate the ground cable by installing the cable isolator on the ground stud. 2. Position the front tires of the vehicle so that they are facing straight-ahead. 3. Raise the vehicle on a frame contact type hoist until the front tires of the vehicle are just off the floor. 4. Remove caps from both wiper arms at the attachment to the pivots to expose the wiper arm attaching nuts. Remove the nut attaching each wiper arm to its pivot. 5. Remove the wiper arms from the pivots. Wiper arms are removed from the pivots by rocking them back and force on the pivots until they can be pulled off the pivots. 6. Remove the wiper module cover and cowl cover. 7. Remove the 8 bolts, attaching the reinforcement to the strut towers and the 1 bolt attaching the wiper module to the reinforcement. Remove the reinforcement from the vehicle. 8. Remove the in-line resonator and inlet hose from the throttle body and air let hose coming from the lid of the air cleaner housing. - NOTE: When locking the steering wheel, the front tires of the vehicle are to be facing straight ahead. 9. Using a steering wheel clamp, lock the steering wheel from rotating. - CAUTION: Before removing the steering column coupler from the intermediated steering shaft be sure the steering wheel is locked from rotating. If the steering wheel is allowed to rotate freely after it is disconnected from the intermediated shaft, the clock spring will be damaged and will need to be replaced. 10. Remove the retaining pin and the coupler bolt from the steering column coupler. Separate the intermediate steering shaft from the steering column coupler. 11. Bend back the retaining tabs on the mounting plate for the tie rod to steering gear mounting bolts. 12. Remove the bolts, mounting plate and washers attaching the tie rods to the steering gear. Lay the tie rods on top of the transaxle bell housing. - NOTE: The following step should be done to prevent excessive spilling of power steering fluid when the power steering fluid lines are removed from the steering gear. 13. Using a siphon pump, remove as much power steering fluid as possible from the power steering fluid reservoir. 14. Remove the 2 nuts mounting the master cylinder to the vacuum booster. 15. Remove the master cylinder with the brake tubes connected, from the vacuum booster. Carefully position the master cylinder in an upright position on the left side valve cover of the engine. 16. Remove the vacuum supply hose to the vacuum booster at the check valve in the vacuum booster. Position the vacuum hose out of the way. 17. Remove the power steering fluid pressure hose and return hose from the steering gear. 18. Remove the 2 bolts attaching the left side of the steering gear to the crossmember. 19. Remove the 2 bolts attaching the steering gears right side mounting bracket to the crossmember. 20. Move the steering gear to clear the pressure and return lines. 21. Remove the bolts mounting the power steering hoses to the left frame rail. 22. Raise vehicle. 23. 300M only - The front fascia will require removal to access the power steering cooler. See Frames and Bumpers. 24. Remove the power steering fluid return hose from the power steering fluid cooler. Let the remaining power steering fluid drain out of the return hose and the power steering fluid cooler. 25. Lower the vehicle. 26. Remove the power steering fluid hoses from the vehicle. The power steering fluid hoses are removable from the back of the engine compartment.
2002 | Chrysler | Concorde | V6-2.7L VIN U | Differential Fluid - A/T ¦Service and Repair, Procedures: 42LE Automatic Transaxle, Differential Sump - Fluid Level and Condition Check | 42LE - Automatic Transaxle STANDARD PROCEDURE - Differential Sump / Fluid Level and Condition Check NOTE: The transmission and differential have separate oil sumps. The transmission sump requires automatic transmission fluid. Refer to proper fluid required for this transaxle. The differential sump requires petroleum based hypoid gear lube. Refer to proper fluid required for this differential. DIFFERENTIAL SUMP The differential sump is checked separately from the transmission. A fill plug located on the side of the transaxle must be removed to check fluid level. The fluid should be within 9 mm (.375 inch) of the bottom of the fill hole. The differential capacity is 0.95 liters (32 ounces). Adjust if needed. Use Mopar Fuel Saving 75w-90 Petroleum Based Hypoid Gear Lubricant. Inspect the differential area during engine oil changes for any leaks. If leakage is present, determine the source of the leak and repair as required. Remove the fill plug and verify the proper level. Adjust if needed. Use Mopar Fuel Saving 75w90 Petroleum Based Hypoid Gear Lubricant.
2002 | Chrysler | Concorde | V6-2.7L VIN V | Vacuum Brake Booster ¦Service and Repair, Procedures | REMOVAL - POWER BRAKE BOOSTER 1. Remove the battery ground cable from the ground stud on the right strut tower. Then, correctly isolate the ground cable by installing the cable isolator on the ground stud. 2. Remove caps from both wiper arms at the attachment to the pivots to expose the wiper arm attaching nut. Remove the nut attaching each wiper arm to its pivot. 3. Remove the wiper arms from the pivots. Wiper arms are removed from the pivots by rocking them back and force on the pivots until they can be pulled off the pivots. 4. Remove the wiper module cover and cowl cover from the vehicle. 5. Remove the 8 bolts, attaching the reinforcement to the strut towers and the 1 bolt attaching the wiper module to the reinforcement. Remove the reinforcement from the vehicle. 6. Disconnect the wire connector from the brake fluid level sensor on the right side of the master cylinder reservoir. 7. Remove the 2 nuts attaching the master cylinder to the vacuum booster. 8. Carefully slide master cylinder off vacuum booster with brake lines attached, and position it backwards, on top of left engine cylinder head cover. 9. Disconnect vacuum hose from power brake booster check valve. DO NOT REMOVE CHECK VALVE FROM POWER BRAKE BOOSTER. 10. From under instrument panel, position a small screwdriver between the center tang on the power brake booster input rod to brake pedal pin retaining clip. 11. Rotate screwdriver enough to allow retainer clip center tang to pass over end of brake pedal pin and pull retainer clip off pin. Discard retainer clip it is not to be reused, replace only with a new retainer clip. 12. Remove the four nuts that attach the power brake booster to the vehicle dash panel. Nuts are accessible from under the dash panel in the area of the steering column and pedal bracket. 13. Rotate the windshield wiper motor crank lever until the crank lever points in the 12 o'clock position. 14. Slide the power brake booster out of the dash panel and remove from vehicle. - CAUTION: Do not attempt to disassemble the power brake vacuum booster. It is serviced ONLY as a complete assembly. INSTALLATION - POWER BRAKE BOOSTER 1. Position power brake vacuum booster on dash panel. 2. Install and tighten the 4 power brake booster to dash panel mounting nuts to 28 Nm (250 inch lbs.) torque. 3. Using Lubriplate or equivalent, coat the bearing surface of brake pedal pin. 4. Connect booster input rod to brake pedal pin and install a NEW retainer clip. Use only a new retainer clip DO NOT USE the old clip. - NOTE: Before installing master cylinder, reposition under hood wiring harness above master cylinder mounting studs, in front of booster. 5. Carefully position master cylinder on booster. Position wire harness routing bracket onto right master cylinder mounting stud. 6. Install and tighten the 2 master cylinder to booster mounting nuts to 28 Nm (250 inch lbs.) torque. 7. Reconnect brake fluid level sensor connector. 8. Connect all vacuum hoses onto the booster vacuum check valve. 9. Check brake lamp switch operation. 10. Install the wiper module reinforcement on the vehicle. Install the 8 bolts, attaching the reinforcement to the strut towers. Install the bolt attaching the wiper module to the reinforcement. 11. Install the covers over the wiper module and the cowl. Install and securely tighten the attaching screws. 12. Reconnect the battery ground cable to the ground stud on the shock tower. 13. Turn windshield wipers ON, then OFF, in order to park wipers in the proper position before installing wiper arms. 14. Install the wiper arms on the pivots. Install and securely tighten the wiper arm to pivot attaching nuts. Install the caps on the wiper arms covering the pivot nuts. 15. Verify proper operation of the power brake booster and brake system.
2002 | Chrysler | Concorde | V6-2.7L VIN V | Valve ¦Service and Repair, Procedures: Removal and Installation | REMOVAL 1. Remove cylinder head(s). 2. Remove valve spring. 3. Before removing valves, remove any burrs from valve stem lock grooves to prevent damage to the valve guides. 4. Remove valve. Identify each valve to ensure installation in original location. INSTALLATION 1. Coat valve stems with clean engine oil and insert them in cylinder head. 2. If valves or seats have been reground, check valve tip height (A) (Fig. 33). If valve tip height for intake valve is greater than 47.59 mm (1.8737 inch) or 49.14 mm (1.9347 inch) for exhaust valve, grind valve tip until within specifications. Make sure measurement is taken from cylinder head surface to the top of valve stem. 3. Install valve spring.
2002 | Chrysler | Concorde | V6-2.7L VIN V | Engine Oil ¦Service and Repair, Procedures: Engine Oil Level Check | STANDARD PROCEDURE - ENGINE OIL LEVEL CHECK - The best time to check engine oil level is after it has sat overnight, or if the engine has been running, allow the engine to be shut off for at least 5 minutes before checking oil level. - Checking the oil while the vehicle is on level ground will improve the accuracy of the oil level reading (Fig. 85). Add only when the level is at or below the ADD mark.
2002 | Chrysler | Concorde | V6-2.7L VIN V | Steering Gear ¦Service and Repair, Procedures: Removal and Installation, Removal | REMOVAL - POWER STEERING GEAR 1. Remove the battery ground cable from the ground stud on the shock tower and isolate the ground cable by installing the cable isolator on the ground stud. 2. Position the front tires of the vehicle so that they are facing Straight-Ahead. 3. Using a steering wheel holding clamp, lock the steering wheel from rotating. - CAUTION: Before removing the steering column coupler from the intermediated steering shaft be sure the steering wheel is locked from rotating. If the steering wheel is allowed to rotate freely after it is disconnected from the intermediated shaft, the clock spring will be damaged and will need to be replaced. 4. Remove the retaining pin and the coupler bolt from the steering column coupler. Separate the intermediate steering shaft from the steering column coupler. 5. Raise the vehicle on a frame contact hoist until the front tires of the vehicle are just off the floor. 6. Remove caps from both wiper arms at the attachment to the pivots to expose the wiper arm attaching nut. Remove the nut attaching each wiper arm to its pivot. 7. Remove the wiper arms from the pivots. Wiper arms are removed from the pivots by rocking them back and force on the pivots until they can be pulled off the pivots. 8. Remove the wiper module cover and cowl cover from the vehicle. 9. Remove the eight bolts attaching the cowl reinforcement to the strut towers and the one bolt attaching the wiper module to the reinforcement. Remove the reinforcement from the vehicle. 10. Remove the in-line resonator and inlet hose from the throttle body and air let hose coming from the lid of the air cleaner housing. 11. If the steering gear being removed from the vehicle is a speed proportional steering gear, disconnect the wiring harness connector from the solenoid control valve electrical connector. The connector is located on the steering gear end cap below the brake master cylinder.. 12. Remove the two nuts mounting the master cylinder to the vacuum booster. 13. Disconnect the brake fluid level switch connector on the side of the master cylinder fluid reservoir. 14. Remove the master cylinder with the brake tubes connected from the power brake vacuum booster. Carefully position the master cylinder in an upright position on the left side valve cover of the engine. - CAUTION: Do not allow brake fluid to leak onto painted surfaces. Paint damage may occur. 15. Remove the vacuum supply hose to the power brake vacuum booster at the check valve in the vacuum booster. Position the vacuum hose out of the way. 16. Bend back the retaining tabs on the mounting plate for the tie rod to steering gear mounting bolts. 17. Remove the bolts, mounting plate and washers attaching the tie rods to the steering gear. Lay the tie rods on top of the transaxle bell housing. - NOTE: The following step should be done to prevent excessive spilling of power steering fluid when the power steering fluid lines are removed from the steering gear. 18. Using a siphon pump, remove as much power steering fluid as possible from the power steering fluid reservoir. 19. Remove the power steering fluid pressure hose and return hose from the steering gear. 20. Remove the two bolts attaching the left side of the steering gear to the crossmember. 21. Remove the two bolts attaching the steering gears right side mounting bracket to the crossmember. - NOTE: It may be necessary to loosen the two mounting bolts attaching the right mounting bracket to the steering gear in order to clear the air conditioning lines. 22. Slide steering gear and intermediate shaft forward into the engine compartment to allow access to the roll pin retaining the intermediate shaft flex coupler to the steering gear shaft. 23. Using roll pin Remover, Special Tool 6831A, remove roll pin from flex joint of intermediate shaft. Roll pin is removed from coupler using following procedure: - a. Remove knurled nut from small end of tool. - b. Insert small end of Remover through center of roll pin, then install and hand tighten knurled nut. - c. Position sleeve of removal tool on flex joint as shown. - d. While holding threaded shaft of tool from turning, tighten nut, pulling roll pin out of flex joint. 24. Separate the intermediate steering shaft from the steering gear. 25. Raise vehicle. 26. Remove the right front tire/wheel. 27. Remove the nutattaching the tie rod end to the steering arm on the right strut. 28. Remove the tie rod end from the steering arm of the strut using Puller, Special Tool C-3894-A. 29. Remove the tie rod from the vehicle. - NOTE: If the vehicle is equipped with a 2.7 liter engine, rotate the front of the left front tire/wheel as far outward as possible. This is necessary to have the required clearance to allow the removal of the steering gear from a vehicle with this engine application. 30. Remove the steering gear from the vehicle using the following steps. - a. Slide the end of the steering gear through the tie rod hole in the right side inner fender. Steering gear needs to be slid through tie rod hole until about half of the steering gear is through the hole. - b. Lift the left end of the steering gear upward, with the steering gear positioned as shown, between the back of the engine and the front of the cowl. - c. To remove the steering gear from the vehicle, pull the steering gear toward the passenger side of the vehicle out from between the cowl and the engine.
2002 | Chrysler | Concorde | V6-2.7L VIN V | Valve Spring ¦Service and Repair, Procedures: Off Vehicle Service, Installation | INSTALLATION - OFF VEHICLE 1. If removed, install valve(s). 2. If valves or seats have been reground, check valve tip height (A) (Fig. 36). If valve tip height for intake valve is greater than 47.59 mm (1.8737 inch) or 49.14 mm (1.9347 inch) for exhaust valve, grind valve tip until within specifications. Make sure measurement is taken from cylinder head surface to the top of valve stem. 3. Install valve seal/spring seat assembly over valve guides on all valve stems (Fig. 37). Ensure that the garter spring is intact around the top of the rubber seal. Install valve springs, valve retainers. 4. Compress valve springs with a valve spring compressor install locks and release tool. If valves and/or seats are reground, measure the installed height of springs (B) (Fig. 36), make sure measurements are taken from top of spring seat to the bottom surface of spring retainer. If height is greater than 38.75 mm (1.5256 inch), install a 0.762 mm (0.030 inch) spacer in head counterbore under the valve spring seat to bring spring height back within specification.
2002 | Chrysler | Concorde | V6-2.7L VIN V | Cylinder Head Assembly ¦Service and Repair, Procedures: Valve and Spring Installed Height | VALVE AND SPRING INSTALLED HEIGHT 1. Coat valve stems with clean engine oil and insert them in cylinder head. 2. If valves or seats have been refaced, check valve tip height (A) (Fig. 29). If valve tip height for intake valve is greater than 47.59 (1.8737 inch) or 49.14 (1.9347 inch) for exhaust valve, grind valve tip until within specifications. Make sure measurement is taken from cylinder head surface to the top of valve stem. 3. Install valve seal/spring seat assembly over valve guides on all valve stems (Fig. 30). Ensure that the garter spring is intact around the top of the rubber seal. 4. Position valve springs and retainer on spring seat (Fig. 30). 5. Compress valve spring with a valve spring compressor. 6. Install retainer locks and release tool. 7. If valves and/or seats are refaced, measure the installed height of springs (8) (Fig. 29). Measurement is taken from top of spring seat to the bottom surface of spring retainer. If height is greater than 38.75 mm (1.5256 inch), install a 0.762 mm (0.030 inch) spacer in head counterbore under the valve spring seat to bring spring height back within specification.
2002 | Chrysler | Concorde | V6-2.7L VIN V | Power Steering Line/Hose ¦Service and Repair, Procedures: Pressure / Return Hose Assembly, Removal | REMOVAL - PRESSURE AND RETURN HOSES 1. Remove the battery ground cable from the ground stud on the shock tower and isolate the ground cable by installing the cable isolator on the ground stud. 2. Position the front tires of the vehicle so that they are facing straight-ahead. 3. Raise the vehicle on a frame contact type hoist until the front tires of the vehicle are just off the floor. 4. Remove caps from both wiper arms at the attachment to the pivots to expose the wiper arm attaching nuts. Remove the nut attaching each wiper arm to its pivot. 5. Remove the wiper arms from the pivots. Wiper arms are removed from the pivots by rocking them back and force on the pivots until they can be pulled off the pivots. 6. Remove the wiper module cover and cowl cover. 7. Remove the 8 bolts, attaching the reinforcement to the strut towers and the 1 bolt attaching the wiper module to the reinforcement. Remove the reinforcement from the vehicle. 8. Remove the in-line resonator and inlet hose from the throttle body and air let hose coming from the lid of the air cleaner housing. - NOTE: When locking the steering wheel, the front tires of the vehicle are to be facing straight ahead. 9. Using a steering wheel clamp, lock the steering wheel from rotating. - CAUTION: Before removing the steering column coupler from the intermediated steering shaft be sure the steering wheel is locked from rotating. If the steering wheel is allowed to rotate freely after it is disconnected from the intermediated shaft, the clock spring will be damaged and will need to be replaced. 10. Remove the retaining pin and the coupler bolt from the steering column coupler. Separate the intermediate steering shaft from the steering column coupler. 11. Bend back the retaining tabs on the mounting plate for the tie rod to steering gear mounting bolts. 12. Remove the bolts, mounting plate and washers attaching the tie rods to the steering gear. Lay the tie rods on top of the transaxle bell housing. - NOTE: The following step should be done to prevent excessive spilling of power steering fluid when the power steering fluid lines are removed from the steering gear. 13. Using a siphon pump, remove as much power steering fluid as possible from the power steering fluid reservoir. 14. Remove the 2 nuts mounting the master cylinder to the vacuum booster. 15. Remove the master cylinder with the brake tubes connected, from the vacuum booster. Carefully position the master cylinder in an upright position on the left side valve cover of the engine. 16. Remove the vacuum supply hose to the vacuum booster at the check valve in the vacuum booster. Position the vacuum hose out of the way. 17. Remove the power steering fluid pressure hose and return hose from the steering gear. 18. Remove the 2 bolts attaching the left side of the steering gear to the crossmember. 19. Remove the 2 bolts attaching the steering gears right side mounting bracket to the crossmember. 20. Move the steering gear to clear the pressure and return lines. 21. Remove the bolts mounting the power steering hoses to the left frame rail. 22. Raise vehicle. 23. 300M only - The front fascia will require removal to access the power steering cooler. See Frames and Bumpers. 24. Remove the power steering fluid return hose from the power steering fluid cooler. Let the remaining power steering fluid drain out of the return hose and the power steering fluid cooler. 25. Lower the vehicle. 26. Remove the power steering fluid hoses from the vehicle. The power steering fluid hoses are removable from the back of the engine compartment.
2002 | Chrysler | Concorde | V6-2.7L VIN V | Differential Fluid - A/T ¦Service and Repair, Procedures: 42LE Automatic Transaxle, Differential Sump - Fluid Level and Condition Check | 42LE - Automatic Transaxle STANDARD PROCEDURE - Differential Sump / Fluid Level and Condition Check NOTE: The transmission and differential have separate oil sumps. The transmission sump requires automatic transmission fluid. Refer to proper fluid required for this transaxle. The differential sump requires petroleum based hypoid gear lube. Refer to proper fluid required for this differential. DIFFERENTIAL SUMP The differential sump is checked separately from the transmission. A fill plug located on the side of the transaxle must be removed to check fluid level. The fluid should be within 9 mm (.375 inch) of the bottom of the fill hole. The differential capacity is 0.95 liters (32 ounces). Adjust if needed. Use Mopar Fuel Saving 75w-90 Petroleum Based Hypoid Gear Lubricant. Inspect the differential area during engine oil changes for any leaks. If leakage is present, determine the source of the leak and repair as required. Remove the fill plug and verify the proper level. Adjust if needed. Use Mopar Fuel Saving 75w90 Petroleum Based Hypoid Gear Lubricant.
2002 | Chrysler | Concorde | V6-3.5L VIN G | Vacuum Brake Booster ¦Service and Repair, Procedures | REMOVAL - POWER BRAKE BOOSTER 1. Remove the battery ground cable from the ground stud on the right strut tower. Then, correctly isolate the ground cable by installing the cable isolator on the ground stud. 2. Remove caps from both wiper arms at the attachment to the pivots to expose the wiper arm attaching nut. Remove the nut attaching each wiper arm to its pivot. 3. Remove the wiper arms from the pivots. Wiper arms are removed from the pivots by rocking them back and force on the pivots until they can be pulled off the pivots. 4. Remove the wiper module cover and cowl cover from the vehicle. 5. Remove the 8 bolts, attaching the reinforcement to the strut towers and the 1 bolt attaching the wiper module to the reinforcement. Remove the reinforcement from the vehicle. 6. Disconnect the wire connector from the brake fluid level sensor on the right side of the master cylinder reservoir. 7. Remove the 2 nuts attaching the master cylinder to the vacuum booster. 8. Carefully slide master cylinder off vacuum booster with brake lines attached, and position it backwards, on top of left engine cylinder head cover. 9. Disconnect vacuum hose from power brake booster check valve. DO NOT REMOVE CHECK VALVE FROM POWER BRAKE BOOSTER. 10. From under instrument panel, position a small screwdriver between the center tang on the power brake booster input rod to brake pedal pin retaining clip. 11. Rotate screwdriver enough to allow retainer clip center tang to pass over end of brake pedal pin and pull retainer clip off pin. Discard retainer clip it is not to be reused, replace only with a new retainer clip. 12. Remove the four nuts that attach the power brake booster to the vehicle dash panel. Nuts are accessible from under the dash panel in the area of the steering column and pedal bracket. 13. Rotate the windshield wiper motor crank lever until the crank lever points in the 12 o'clock position. 14. Slide the power brake booster out of the dash panel and remove from vehicle. - CAUTION: Do not attempt to disassemble the power brake vacuum booster. It is serviced ONLY as a complete assembly. INSTALLATION - POWER BRAKE BOOSTER 1. Position power brake vacuum booster on dash panel. 2. Install and tighten the 4 power brake booster to dash panel mounting nuts to 28 Nm (250 inch lbs.) torque. 3. Using Lubriplate or equivalent, coat the bearing surface of brake pedal pin. 4. Connect booster input rod to brake pedal pin and install a NEW retainer clip. Use only a new retainer clip DO NOT USE the old clip. - NOTE: Before installing master cylinder, reposition under hood wiring harness above master cylinder mounting studs, in front of booster. 5. Carefully position master cylinder on booster. Position wire harness routing bracket onto right master cylinder mounting stud. 6. Install and tighten the 2 master cylinder to booster mounting nuts to 28 Nm (250 inch lbs.) torque. 7. Reconnect brake fluid level sensor connector. 8. Connect all vacuum hoses onto the booster vacuum check valve. 9. Check brake lamp switch operation. 10. Install the wiper module reinforcement on the vehicle. Install the 8 bolts, attaching the reinforcement to the strut towers. Install the bolt attaching the wiper module to the reinforcement. 11. Install the covers over the wiper module and the cowl. Install and securely tighten the attaching screws. 12. Reconnect the battery ground cable to the ground stud on the shock tower. 13. Turn windshield wipers ON, then OFF, in order to park wipers in the proper position before installing wiper arms. 14. Install the wiper arms on the pivots. Install and securely tighten the wiper arm to pivot attaching nuts. Install the caps on the wiper arms covering the pivot nuts. 15. Verify proper operation of the power brake booster and brake system.
2002 | Chrysler | Concorde | V6-3.5L VIN G | Valve ¦Service and Repair, Procedures: Removal and Installation | REMOVAL 1. Remove valve spring. 2. Before removing valve, remove any burrs from valve stem lock grooves to prevent damage to the valve guides. Identify valves to insure installation in original location. 3. Remove valve(s) from cylinder head. CLEANING 1. Clean all valves thoroughly and discard burned, warped and cracked valves. INSTALLATION 1. Coat valve stems with clean engine oil and insert them in cylinder head. 2. If valves or seats have been reground, check valve tip height (A) (Fig. 34). If valve tip height is greater than 43.65 mm (1.7185 inch) intake or 45.98 mm (1.8102 inch) exhaust, grind valve tip until within specifications. Make sure measurement is taken from cylinder head surface to the top of valve stem. 3. Install valve stem seals and valve springs.
2002 | Chrysler | Concorde | V6-3.5L VIN G | Engine Oil ¦Service and Repair, Procedures: Engine Oil Level Check | STANDARD PROCEDURE - ENGINE OIL LEVEL CHECK - The best time to check engine oil level is after it has sat overnight, or if the engine has been running, allow the engine to be shut off for at least 5 minutes before checking oil level. - Checking the oil while the vehicle is on level ground will improve the accuracy of the oil level reading (Fig. 101). Add only when the level is at or below the ADD mark.
2002 | Chrysler | Concorde | V6-3.5L VIN G | Steering Gear ¦Service and Repair, Procedures: Removal and Installation, Removal | REMOVAL - POWER STEERING GEAR 1. Remove the battery ground cable from the ground stud on the shock tower and isolate the ground cable by installing the cable isolator on the ground stud. 2. Position the front tires of the vehicle so that they are facing Straight-Ahead. 3. Using a steering wheel holding clamp, lock the steering wheel from rotating. - CAUTION: Before removing the steering column coupler from the intermediated steering shaft be sure the steering wheel is locked from rotating. If the steering wheel is allowed to rotate freely after it is disconnected from the intermediated shaft, the clock spring will be damaged and will need to be replaced. 4. Remove the retaining pin and the coupler bolt from the steering column coupler. Separate the intermediate steering shaft from the steering column coupler. 5. Raise the vehicle on a frame contact hoist until the front tires of the vehicle are just off the floor. 6. Remove caps from both wiper arms at the attachment to the pivots to expose the wiper arm attaching nut. Remove the nut attaching each wiper arm to its pivot. 7. Remove the wiper arms from the pivots. Wiper arms are removed from the pivots by rocking them back and force on the pivots until they can be pulled off the pivots. 8. Remove the wiper module cover and cowl cover from the vehicle. 9. Remove the eight bolts attaching the cowl reinforcement to the strut towers and the one bolt attaching the wiper module to the reinforcement. Remove the reinforcement from the vehicle. 10. Remove the in-line resonator and inlet hose from the throttle body and air let hose coming from the lid of the air cleaner housing. 11. If the steering gear being removed from the vehicle is a speed proportional steering gear, disconnect the wiring harness connector from the solenoid control valve electrical connector. The connector is located on the steering gear end cap below the brake master cylinder.. 12. Remove the two nuts mounting the master cylinder to the vacuum booster. 13. Disconnect the brake fluid level switch connector on the side of the master cylinder fluid reservoir. 14. Remove the master cylinder with the brake tubes connected from the power brake vacuum booster. Carefully position the master cylinder in an upright position on the left side valve cover of the engine. - CAUTION: Do not allow brake fluid to leak onto painted surfaces. Paint damage may occur. 15. Remove the vacuum supply hose to the power brake vacuum booster at the check valve in the vacuum booster. Position the vacuum hose out of the way. 16. Bend back the retaining tabs on the mounting plate for the tie rod to steering gear mounting bolts. 17. Remove the bolts, mounting plate and washers attaching the tie rods to the steering gear. Lay the tie rods on top of the transaxle bell housing. - NOTE: The following step should be done to prevent excessive spilling of power steering fluid when the power steering fluid lines are removed from the steering gear. 18. Using a siphon pump, remove as much power steering fluid as possible from the power steering fluid reservoir. 19. Remove the power steering fluid pressure hose and return hose from the steering gear. 20. Remove the two bolts attaching the left side of the steering gear to the crossmember. 21. Remove the two bolts attaching the steering gears right side mounting bracket to the crossmember. - NOTE: It may be necessary to loosen the two mounting bolts attaching the right mounting bracket to the steering gear in order to clear the air conditioning lines. 22. Slide steering gear and intermediate shaft forward into the engine compartment to allow access to the roll pin retaining the intermediate shaft flex coupler to the steering gear shaft. 23. Using roll pin Remover, Special Tool 6831A, remove roll pin from flex joint of intermediate shaft. Roll pin is removed from coupler using following procedure: - a. Remove knurled nut from small end of tool. - b. Insert small end of Remover through center of roll pin, then install and hand tighten knurled nut. - c. Position sleeve of removal tool on flex joint as shown. - d. While holding threaded shaft of tool from turning, tighten nut, pulling roll pin out of flex joint. 24. Separate the intermediate steering shaft from the steering gear. 25. Raise vehicle. 26. Remove the right front tire/wheel. 27. Remove the nutattaching the tie rod end to the steering arm on the right strut. 28. Remove the tie rod end from the steering arm of the strut using Puller, Special Tool C-3894-A. 29. Remove the tie rod from the vehicle. - NOTE: If the vehicle is equipped with a 2.7 liter engine, rotate the front of the left front tire/wheel as far outward as possible. This is necessary to have the required clearance to allow the removal of the steering gear from a vehicle with this engine application. 30. Remove the steering gear from the vehicle using the following steps. - a. Slide the end of the steering gear through the tie rod hole in the right side inner fender. Steering gear needs to be slid through tie rod hole until about half of the steering gear is through the hole. - b. Lift the left end of the steering gear upward, with the steering gear positioned as shown, between the back of the engine and the front of the cowl. - c. To remove the steering gear from the vehicle, pull the steering gear toward the passenger side of the vehicle out from between the cowl and the engine.
2002 | Chrysler | Concorde | V6-3.5L VIN G | Cylinder Head Assembly ¦Service and Repair, Procedures: Valve and Spring Installed Height | VALVE AND SPRING INSTALLED HEIGHT 1. Coat valve stems with clean engine oil and insert them in cylinder head. 2. If valves or seats have been refaced, check valve tip height (A) (Fig. 29). If valve tip height is greater than 43.65 mm (1.7185 inch) intake or 45.98 mm (1.8102 inch) exhaust, grind valve tip until within specifications. Make sure measurement is taken from cylinder head surface to the top of valve stem. 3. Install valve seal/spring seat assembly over valve guides on all valve stems (Fig. 31). Ensure that the garter spring is intact around the top of the rubber seal. 4. Place valve spring (color-coded end facing up (Fig. 30)) and valve retainer into position on spring seat (Fig. 31). 5. Compress valve springs with valve spring compressor C-3422-D and adapter 6526, install locks and release tool. 6. If valves and/or seats are refaced, measure the installed height of springs (B) (Fig. 29). Measurements are taken from top of spring seat to the bottom surface of spring retainer. If height is greater than 38.75 mm (1.5256 inch), install a 0.762 mm (0.030 inch) spacer in head counterbore under the valve spring seat to bring spring height back within specification.
2002 | Chrysler | Concorde | V6-3.5L VIN G | Power Steering Line/Hose ¦Service and Repair, Procedures: Pressure / Return Hose Assembly, Removal | REMOVAL - PRESSURE AND RETURN HOSES 1. Remove the battery ground cable from the ground stud on the shock tower and isolate the ground cable by installing the cable isolator on the ground stud. 2. Position the front tires of the vehicle so that they are facing straight-ahead. 3. Raise the vehicle on a frame contact type hoist until the front tires of the vehicle are just off the floor. 4. Remove caps from both wiper arms at the attachment to the pivots to expose the wiper arm attaching nuts. Remove the nut attaching each wiper arm to its pivot. 5. Remove the wiper arms from the pivots. Wiper arms are removed from the pivots by rocking them back and force on the pivots until they can be pulled off the pivots. 6. Remove the wiper module cover and cowl cover. 7. Remove the 8 bolts, attaching the reinforcement to the strut towers and the 1 bolt attaching the wiper module to the reinforcement. Remove the reinforcement from the vehicle. 8. Remove the in-line resonator and inlet hose from the throttle body and air let hose coming from the lid of the air cleaner housing. - NOTE: When locking the steering wheel, the front tires of the vehicle are to be facing straight ahead. 9. Using a steering wheel clamp, lock the steering wheel from rotating. - CAUTION: Before removing the steering column coupler from the intermediated steering shaft be sure the steering wheel is locked from rotating. If the steering wheel is allowed to rotate freely after it is disconnected from the intermediated shaft, the clock spring will be damaged and will need to be replaced. 10. Remove the retaining pin and the coupler bolt from the steering column coupler. Separate the intermediate steering shaft from the steering column coupler. 11. Bend back the retaining tabs on the mounting plate for the tie rod to steering gear mounting bolts. 12. Remove the bolts, mounting plate and washers attaching the tie rods to the steering gear. Lay the tie rods on top of the transaxle bell housing. - NOTE: The following step should be done to prevent excessive spilling of power steering fluid when the power steering fluid lines are removed from the steering gear. 13. Using a siphon pump, remove as much power steering fluid as possible from the power steering fluid reservoir. 14. Remove the 2 nuts mounting the master cylinder to the vacuum booster. 15. Remove the master cylinder with the brake tubes connected, from the vacuum booster. Carefully position the master cylinder in an upright position on the left side valve cover of the engine. 16. Remove the vacuum supply hose to the vacuum booster at the check valve in the vacuum booster. Position the vacuum hose out of the way. 17. Remove the power steering fluid pressure hose and return hose from the steering gear. 18. Remove the 2 bolts attaching the left side of the steering gear to the crossmember. 19. Remove the 2 bolts attaching the steering gears right side mounting bracket to the crossmember. 20. Move the steering gear to clear the pressure and return lines. 21. Remove the bolts mounting the power steering hoses to the left frame rail. 22. Raise vehicle. 23. 300M only - The front fascia will require removal to access the power steering cooler. See Frames and Bumpers. 24. Remove the power steering fluid return hose from the power steering fluid cooler. Let the remaining power steering fluid drain out of the return hose and the power steering fluid cooler. 25. Lower the vehicle. 26. Remove the power steering fluid hoses from the vehicle. The power steering fluid hoses are removable from the back of the engine compartment.
2002 | Chrysler | Concorde | V6-3.5L VIN G | Differential Fluid - A/T ¦Service and Repair, Procedures: 42LE Automatic Transaxle, Differential Sump - Fluid Level and Condition Check | 42LE - Automatic Transaxle STANDARD PROCEDURE - Differential Sump / Fluid Level and Condition Check NOTE: The transmission and differential have separate oil sumps. The transmission sump requires automatic transmission fluid. Refer to proper fluid required for this transaxle. The differential sump requires petroleum based hypoid gear lube. Refer to proper fluid required for this differential. DIFFERENTIAL SUMP The differential sump is checked separately from the transmission. A fill plug located on the side of the transaxle must be removed to check fluid level. The fluid should be within 9 mm (.375 inch) of the bottom of the fill hole. The differential capacity is 0.95 liters (32 ounces). Adjust if needed. Use Mopar Fuel Saving 75w-90 Petroleum Based Hypoid Gear Lubricant. Inspect the differential area during engine oil changes for any leaks. If leakage is present, determine the source of the leak and repair as required. Remove the fill plug and verify the proper level. Adjust if needed. Use Mopar Fuel Saving 75w90 Petroleum Based Hypoid Gear Lubricant.
2002 | Chrysler | Concorde | V6-3.5L VIN M | Vacuum Brake Booster ¦Service and Repair, Procedures | REMOVAL - POWER BRAKE BOOSTER 1. Remove the battery ground cable from the ground stud on the right strut tower. Then, correctly isolate the ground cable by installing the cable isolator on the ground stud. 2. Remove caps from both wiper arms at the attachment to the pivots to expose the wiper arm attaching nut. Remove the nut attaching each wiper arm to its pivot. 3. Remove the wiper arms from the pivots. Wiper arms are removed from the pivots by rocking them back and force on the pivots until they can be pulled off the pivots. 4. Remove the wiper module cover and cowl cover from the vehicle. 5. Remove the 8 bolts, attaching the reinforcement to the strut towers and the 1 bolt attaching the wiper module to the reinforcement. Remove the reinforcement from the vehicle. 6. Disconnect the wire connector from the brake fluid level sensor on the right side of the master cylinder reservoir. 7. Remove the 2 nuts attaching the master cylinder to the vacuum booster. 8. Carefully slide master cylinder off vacuum booster with brake lines attached, and position it backwards, on top of left engine cylinder head cover. 9. Disconnect vacuum hose from power brake booster check valve. DO NOT REMOVE CHECK VALVE FROM POWER BRAKE BOOSTER. 10. From under instrument panel, position a small screwdriver between the center tang on the power brake booster input rod to brake pedal pin retaining clip. 11. Rotate screwdriver enough to allow retainer clip center tang to pass over end of brake pedal pin and pull retainer clip off pin. Discard retainer clip it is not to be reused, replace only with a new retainer clip. 12. Remove the four nuts that attach the power brake booster to the vehicle dash panel. Nuts are accessible from under the dash panel in the area of the steering column and pedal bracket. 13. Rotate the windshield wiper motor crank lever until the crank lever points in the 12 o'clock position. 14. Slide the power brake booster out of the dash panel and remove from vehicle. - CAUTION: Do not attempt to disassemble the power brake vacuum booster. It is serviced ONLY as a complete assembly. INSTALLATION - POWER BRAKE BOOSTER 1. Position power brake vacuum booster on dash panel. 2. Install and tighten the 4 power brake booster to dash panel mounting nuts to 28 Nm (250 inch lbs.) torque. 3. Using Lubriplate or equivalent, coat the bearing surface of brake pedal pin. 4. Connect booster input rod to brake pedal pin and install a NEW retainer clip. Use only a new retainer clip DO NOT USE the old clip. - NOTE: Before installing master cylinder, reposition under hood wiring harness above master cylinder mounting studs, in front of booster. 5. Carefully position master cylinder on booster. Position wire harness routing bracket onto right master cylinder mounting stud. 6. Install and tighten the 2 master cylinder to booster mounting nuts to 28 Nm (250 inch lbs.) torque. 7. Reconnect brake fluid level sensor connector. 8. Connect all vacuum hoses onto the booster vacuum check valve. 9. Check brake lamp switch operation. 10. Install the wiper module reinforcement on the vehicle. Install the 8 bolts, attaching the reinforcement to the strut towers. Install the bolt attaching the wiper module to the reinforcement. 11. Install the covers over the wiper module and the cowl. Install and securely tighten the attaching screws. 12. Reconnect the battery ground cable to the ground stud on the shock tower. 13. Turn windshield wipers ON, then OFF, in order to park wipers in the proper position before installing wiper arms. 14. Install the wiper arms on the pivots. Install and securely tighten the wiper arm to pivot attaching nuts. Install the caps on the wiper arms covering the pivot nuts. 15. Verify proper operation of the power brake booster and brake system.
2002 | Chrysler | Concorde | V6-3.5L VIN M | Valve ¦Service and Repair, Procedures: Removal and Installation | REMOVAL 1. Remove valve spring. 2. Before removing valve, remove any burrs from valve stem lock grooves to prevent damage to the valve guides. Identify valves to insure installation in original location. 3. Remove valve(s) from cylinder head. CLEANING 1. Clean all valves thoroughly and discard burned, warped and cracked valves. INSTALLATION 1. Coat valve stems with clean engine oil and insert them in cylinder head. 2. If valves or seats have been reground, check valve tip height (A) (Fig. 34). If valve tip height is greater than 43.65 mm (1.7185 inch) intake or 45.98 mm (1.8102 inch) exhaust, grind valve tip until within specifications. Make sure measurement is taken from cylinder head surface to the top of valve stem. 3. Install valve stem seals and valve springs.
2002 | Chrysler | Concorde | V6-3.5L VIN M | Engine Oil ¦Service and Repair, Procedures: Engine Oil Level Check | STANDARD PROCEDURE - ENGINE OIL LEVEL CHECK - The best time to check engine oil level is after it has sat overnight, or if the engine has been running, allow the engine to be shut off for at least 5 minutes before checking oil level. - Checking the oil while the vehicle is on level ground will improve the accuracy of the oil level reading (Fig. 101). Add only when the level is at or below the ADD mark.
2002 | Chrysler | Concorde | V6-3.5L VIN M | Steering Gear ¦Service and Repair, Procedures: Removal and Installation, Removal | REMOVAL - POWER STEERING GEAR 1. Remove the battery ground cable from the ground stud on the shock tower and isolate the ground cable by installing the cable isolator on the ground stud. 2. Position the front tires of the vehicle so that they are facing Straight-Ahead. 3. Using a steering wheel holding clamp, lock the steering wheel from rotating. - CAUTION: Before removing the steering column coupler from the intermediated steering shaft be sure the steering wheel is locked from rotating. If the steering wheel is allowed to rotate freely after it is disconnected from the intermediated shaft, the clock spring will be damaged and will need to be replaced. 4. Remove the retaining pin and the coupler bolt from the steering column coupler. Separate the intermediate steering shaft from the steering column coupler. 5. Raise the vehicle on a frame contact hoist until the front tires of the vehicle are just off the floor. 6. Remove caps from both wiper arms at the attachment to the pivots to expose the wiper arm attaching nut. Remove the nut attaching each wiper arm to its pivot. 7. Remove the wiper arms from the pivots. Wiper arms are removed from the pivots by rocking them back and force on the pivots until they can be pulled off the pivots. 8. Remove the wiper module cover and cowl cover from the vehicle. 9. Remove the eight bolts attaching the cowl reinforcement to the strut towers and the one bolt attaching the wiper module to the reinforcement. Remove the reinforcement from the vehicle. 10. Remove the in-line resonator and inlet hose from the throttle body and air let hose coming from the lid of the air cleaner housing. 11. If the steering gear being removed from the vehicle is a speed proportional steering gear, disconnect the wiring harness connector from the solenoid control valve electrical connector. The connector is located on the steering gear end cap below the brake master cylinder.. 12. Remove the two nuts mounting the master cylinder to the vacuum booster. 13. Disconnect the brake fluid level switch connector on the side of the master cylinder fluid reservoir. 14. Remove the master cylinder with the brake tubes connected from the power brake vacuum booster. Carefully position the master cylinder in an upright position on the left side valve cover of the engine. - CAUTION: Do not allow brake fluid to leak onto painted surfaces. Paint damage may occur. 15. Remove the vacuum supply hose to the power brake vacuum booster at the check valve in the vacuum booster. Position the vacuum hose out of the way. 16. Bend back the retaining tabs on the mounting plate for the tie rod to steering gear mounting bolts. 17. Remove the bolts, mounting plate and washers attaching the tie rods to the steering gear. Lay the tie rods on top of the transaxle bell housing. - NOTE: The following step should be done to prevent excessive spilling of power steering fluid when the power steering fluid lines are removed from the steering gear. 18. Using a siphon pump, remove as much power steering fluid as possible from the power steering fluid reservoir. 19. Remove the power steering fluid pressure hose and return hose from the steering gear. 20. Remove the two bolts attaching the left side of the steering gear to the crossmember. 21. Remove the two bolts attaching the steering gears right side mounting bracket to the crossmember. - NOTE: It may be necessary to loosen the two mounting bolts attaching the right mounting bracket to the steering gear in order to clear the air conditioning lines. 22. Slide steering gear and intermediate shaft forward into the engine compartment to allow access to the roll pin retaining the intermediate shaft flex coupler to the steering gear shaft. 23. Using roll pin Remover, Special Tool 6831A, remove roll pin from flex joint of intermediate shaft. Roll pin is removed from coupler using following procedure: - a. Remove knurled nut from small end of tool. - b. Insert small end of Remover through center of roll pin, then install and hand tighten knurled nut. - c. Position sleeve of removal tool on flex joint as shown. - d. While holding threaded shaft of tool from turning, tighten nut, pulling roll pin out of flex joint. 24. Separate the intermediate steering shaft from the steering gear. 25. Raise vehicle. 26. Remove the right front tire/wheel. 27. Remove the nutattaching the tie rod end to the steering arm on the right strut. 28. Remove the tie rod end from the steering arm of the strut using Puller, Special Tool C-3894-A. 29. Remove the tie rod from the vehicle. - NOTE: If the vehicle is equipped with a 2.7 liter engine, rotate the front of the left front tire/wheel as far outward as possible. This is necessary to have the required clearance to allow the removal of the steering gear from a vehicle with this engine application. 30. Remove the steering gear from the vehicle using the following steps. - a. Slide the end of the steering gear through the tie rod hole in the right side inner fender. Steering gear needs to be slid through tie rod hole until about half of the steering gear is through the hole. - b. Lift the left end of the steering gear upward, with the steering gear positioned as shown, between the back of the engine and the front of the cowl. - c. To remove the steering gear from the vehicle, pull the steering gear toward the passenger side of the vehicle out from between the cowl and the engine.
2002 | Chrysler | Concorde | V6-3.5L VIN M | Cylinder Head Assembly ¦Service and Repair, Procedures: Valve and Spring Installed Height | VALVE AND SPRING INSTALLED HEIGHT 1. Coat valve stems with clean engine oil and insert them in cylinder head. 2. If valves or seats have been refaced, check valve tip height (A) (Fig. 29). If valve tip height is greater than 43.65 mm (1.7185 inch) intake or 45.98 mm (1.8102 inch) exhaust, grind valve tip until within specifications. Make sure measurement is taken from cylinder head surface to the top of valve stem. 3. Install valve seal/spring seat assembly over valve guides on all valve stems (Fig. 31). Ensure that the garter spring is intact around the top of the rubber seal. 4. Place valve spring (color-coded end facing up (Fig. 30)) and valve retainer into position on spring seat (Fig. 31). 5. Compress valve springs with valve spring compressor C-3422-D and adapter 6526, install locks and release tool. 6. If valves and/or seats are refaced, measure the installed height of springs (B) (Fig. 29). Measurements are taken from top of spring seat to the bottom surface of spring retainer. If height is greater than 38.75 mm (1.5256 inch), install a 0.762 mm (0.030 inch) spacer in head counterbore under the valve spring seat to bring spring height back within specification.
2002 | Chrysler | Concorde | V6-3.5L VIN M | Power Steering Line/Hose ¦Service and Repair, Procedures: Pressure / Return Hose Assembly, Removal | REMOVAL - PRESSURE AND RETURN HOSES 1. Remove the battery ground cable from the ground stud on the shock tower and isolate the ground cable by installing the cable isolator on the ground stud. 2. Position the front tires of the vehicle so that they are facing straight-ahead. 3. Raise the vehicle on a frame contact type hoist until the front tires of the vehicle are just off the floor. 4. Remove caps from both wiper arms at the attachment to the pivots to expose the wiper arm attaching nuts. Remove the nut attaching each wiper arm to its pivot. 5. Remove the wiper arms from the pivots. Wiper arms are removed from the pivots by rocking them back and force on the pivots until they can be pulled off the pivots. 6. Remove the wiper module cover and cowl cover. 7. Remove the 8 bolts, attaching the reinforcement to the strut towers and the 1 bolt attaching the wiper module to the reinforcement. Remove the reinforcement from the vehicle. 8. Remove the in-line resonator and inlet hose from the throttle body and air let hose coming from the lid of the air cleaner housing. - NOTE: When locking the steering wheel, the front tires of the vehicle are to be facing straight ahead. 9. Using a steering wheel clamp, lock the steering wheel from rotating. - CAUTION: Before removing the steering column coupler from the intermediated steering shaft be sure the steering wheel is locked from rotating. If the steering wheel is allowed to rotate freely after it is disconnected from the intermediated shaft, the clock spring will be damaged and will need to be replaced. 10. Remove the retaining pin and the coupler bolt from the steering column coupler. Separate the intermediate steering shaft from the steering column coupler. 11. Bend back the retaining tabs on the mounting plate for the tie rod to steering gear mounting bolts. 12. Remove the bolts, mounting plate and washers attaching the tie rods to the steering gear. Lay the tie rods on top of the transaxle bell housing. - NOTE: The following step should be done to prevent excessive spilling of power steering fluid when the power steering fluid lines are removed from the steering gear. 13. Using a siphon pump, remove as much power steering fluid as possible from the power steering fluid reservoir. 14. Remove the 2 nuts mounting the master cylinder to the vacuum booster. 15. Remove the master cylinder with the brake tubes connected, from the vacuum booster. Carefully position the master cylinder in an upright position on the left side valve cover of the engine. 16. Remove the vacuum supply hose to the vacuum booster at the check valve in the vacuum booster. Position the vacuum hose out of the way. 17. Remove the power steering fluid pressure hose and return hose from the steering gear. 18. Remove the 2 bolts attaching the left side of the steering gear to the crossmember. 19. Remove the 2 bolts attaching the steering gears right side mounting bracket to the crossmember. 20. Move the steering gear to clear the pressure and return lines. 21. Remove the bolts mounting the power steering hoses to the left frame rail. 22. Raise vehicle. 23. 300M only - The front fascia will require removal to access the power steering cooler. See Frames and Bumpers. 24. Remove the power steering fluid return hose from the power steering fluid cooler. Let the remaining power steering fluid drain out of the return hose and the power steering fluid cooler. 25. Lower the vehicle. 26. Remove the power steering fluid hoses from the vehicle. The power steering fluid hoses are removable from the back of the engine compartment.
2002 | Chrysler | Concorde | V6-3.5L VIN M | Differential Fluid - A/T ¦Service and Repair, Procedures: 42LE Automatic Transaxle, Differential Sump - Fluid Level and Condition Check | 42LE - Automatic Transaxle STANDARD PROCEDURE - Differential Sump / Fluid Level and Condition Check NOTE: The transmission and differential have separate oil sumps. The transmission sump requires automatic transmission fluid. Refer to proper fluid required for this transaxle. The differential sump requires petroleum based hypoid gear lube. Refer to proper fluid required for this differential. DIFFERENTIAL SUMP The differential sump is checked separately from the transmission. A fill plug located on the side of the transaxle must be removed to check fluid level. The fluid should be within 9 mm (.375 inch) of the bottom of the fill hole. The differential capacity is 0.95 liters (32 ounces). Adjust if needed. Use Mopar Fuel Saving 75w-90 Petroleum Based Hypoid Gear Lubricant. Inspect the differential area during engine oil changes for any leaks. If leakage is present, determine the source of the leak and repair as required. Remove the fill plug and verify the proper level. Adjust if needed. Use Mopar Fuel Saving 75w90 Petroleum Based Hypoid Gear Lubricant.
2002 | Chrysler | Intrepid (CANADA) | V6-2.7L | Vacuum Brake Booster ¦Service and Repair, Procedures | REMOVAL - POWER BRAKE BOOSTER 1. Remove the battery ground cable from the ground stud on the right strut tower. Then, correctly isolate the ground cable by installing the cable isolator on the ground stud. 2. Remove caps from both wiper arms at the attachment to the pivots to expose the wiper arm attaching nut. Remove the nut attaching each wiper arm to its pivot. 3. Remove the wiper arms from the pivots. Wiper arms are removed from the pivots by rocking them back and force on the pivots until they can be pulled off the pivots. 4. Remove the wiper module cover and cowl cover from the vehicle. 5. Remove the 8 bolts, attaching the reinforcement to the strut towers and the 1 bolt attaching the wiper module to the reinforcement. Remove the reinforcement from the vehicle. 6. Disconnect the wire connector from the brake fluid level sensor on the right side of the master cylinder reservoir. 7. Remove the 2 nuts attaching the master cylinder to the vacuum booster. 8. Carefully slide master cylinder off vacuum booster with brake lines attached, and position it backwards, on top of left engine cylinder head cover. 9. Disconnect vacuum hose from power brake booster check valve. DO NOT REMOVE CHECK VALVE FROM POWER BRAKE BOOSTER. 10. From under instrument panel, position a small screwdriver between the center tang on the power brake booster input rod to brake pedal pin retaining clip. 11. Rotate screwdriver enough to allow retainer clip center tang to pass over end of brake pedal pin and pull retainer clip off pin. Discard retainer clip it is not to be reused, replace only with a new retainer clip. 12. Remove the four nuts that attach the power brake booster to the vehicle dash panel. Nuts are accessible from under the dash panel in the area of the steering column and pedal bracket. 13. Rotate the windshield wiper motor crank lever until the crank lever points in the 12 o'clock position. 14. Slide the power brake booster out of the dash panel and remove from vehicle. - CAUTION: Do not attempt to disassemble the power brake vacuum booster. It is serviced ONLY as a complete assembly. INSTALLATION - POWER BRAKE BOOSTER 1. Position power brake vacuum booster on dash panel. 2. Install and tighten the 4 power brake booster to dash panel mounting nuts to 28 Nm (250 inch lbs.) torque. 3. Using Lubriplate or equivalent, coat the bearing surface of brake pedal pin. 4. Connect booster input rod to brake pedal pin and install a NEW retainer clip. Use only a new retainer clip DO NOT USE the old clip. - NOTE: Before installing master cylinder, reposition under hood wiring harness above master cylinder mounting studs, in front of booster. 5. Carefully position master cylinder on booster. Position wire harness routing bracket onto right master cylinder mounting stud. 6. Install and tighten the 2 master cylinder to booster mounting nuts to 28 Nm (250 inch lbs.) torque. 7. Reconnect brake fluid level sensor connector. 8. Connect all vacuum hoses onto the booster vacuum check valve. 9. Check brake lamp switch operation. 10. Install the wiper module reinforcement on the vehicle. Install the 8 bolts, attaching the reinforcement to the strut towers. Install the bolt attaching the wiper module to the reinforcement. 11. Install the covers over the wiper module and the cowl. Install and securely tighten the attaching screws. 12. Reconnect the battery ground cable to the ground stud on the shock tower. 13. Turn windshield wipers ON, then OFF, in order to park wipers in the proper position before installing wiper arms. 14. Install the wiper arms on the pivots. Install and securely tighten the wiper arm to pivot attaching nuts. Install the caps on the wiper arms covering the pivot nuts. 15. Verify proper operation of the power brake booster and brake system.
2002 | Chrysler | Intrepid (CANADA) | V6-2.7L | Valve ¦Service and Repair, Procedures: Removal and Installation | REMOVAL 1. Remove cylinder head(s). 2. Remove valve spring. 3. Before removing valves, remove any burrs from valve stem lock grooves to prevent damage to the valve guides. 4. Remove valve. Identify each valve to ensure installation in original location. INSTALLATION 1. Coat valve stems with clean engine oil and insert them in cylinder head. 2. If valves or seats have been reground, check valve tip height (A) (Fig. 33). If valve tip height for intake valve is greater than 47.59 mm (1.8737 inch) or 49.14 mm (1.9347 inch) for exhaust valve, grind valve tip until within specifications. Make sure measurement is taken from cylinder head surface to the top of valve stem. 3. Install valve spring.
2002 | Chrysler | Intrepid (CANADA) | V6-2.7L | Engine Oil ¦Service and Repair, Procedures: Engine Oil Level Check | STANDARD PROCEDURE - ENGINE OIL LEVEL CHECK - The best time to check engine oil level is after it has sat overnight, or if the engine has been running, allow the engine to be shut off for at least 5 minutes before checking oil level. - Checking the oil while the vehicle is on level ground will improve the accuracy of the oil level reading (Fig. 85). Add only when the level is at or below the ADD mark.
2002 | Chrysler | Intrepid (CANADA) | V6-2.7L | Steering Gear ¦Service and Repair, Procedures: Removal and Installation, Removal | REMOVAL - POWER STEERING GEAR 1. Remove the battery ground cable from the ground stud on the shock tower and isolate the ground cable by installing the cable isolator on the ground stud. 2. Position the front tires of the vehicle so that they are facing Straight-Ahead. 3. Using a steering wheel holding clamp, lock the steering wheel from rotating. - CAUTION: Before removing the steering column coupler from the intermediated steering shaft be sure the steering wheel is locked from rotating. If the steering wheel is allowed to rotate freely after it is disconnected from the intermediated shaft, the clock spring will be damaged and will need to be replaced. 4. Remove the retaining pin and the coupler bolt from the steering column coupler. Separate the intermediate steering shaft from the steering column coupler. 5. Raise the vehicle on a frame contact hoist until the front tires of the vehicle are just off the floor. 6. Remove caps from both wiper arms at the attachment to the pivots to expose the wiper arm attaching nut. Remove the nut attaching each wiper arm to its pivot. 7. Remove the wiper arms from the pivots. Wiper arms are removed from the pivots by rocking them back and force on the pivots until they can be pulled off the pivots. 8. Remove the wiper module cover and cowl cover from the vehicle. 9. Remove the eight bolts attaching the cowl reinforcement to the strut towers and the one bolt attaching the wiper module to the reinforcement. Remove the reinforcement from the vehicle. 10. Remove the in-line resonator and inlet hose from the throttle body and air let hose coming from the lid of the air cleaner housing. 11. If the steering gear being removed from the vehicle is a speed proportional steering gear, disconnect the wiring harness connector from the solenoid control valve electrical connector. The connector is located on the steering gear end cap below the brake master cylinder.. 12. Remove the two nuts mounting the master cylinder to the vacuum booster. 13. Disconnect the brake fluid level switch connector on the side of the master cylinder fluid reservoir. 14. Remove the master cylinder with the brake tubes connected from the power brake vacuum booster. Carefully position the master cylinder in an upright position on the left side valve cover of the engine. - CAUTION: Do not allow brake fluid to leak onto painted surfaces. Paint damage may occur. 15. Remove the vacuum supply hose to the power brake vacuum booster at the check valve in the vacuum booster. Position the vacuum hose out of the way. 16. Bend back the retaining tabs on the mounting plate for the tie rod to steering gear mounting bolts. 17. Remove the bolts, mounting plate and washers attaching the tie rods to the steering gear. Lay the tie rods on top of the transaxle bell housing. - NOTE: The following step should be done to prevent excessive spilling of power steering fluid when the power steering fluid lines are removed from the steering gear. 18. Using a siphon pump, remove as much power steering fluid as possible from the power steering fluid reservoir. 19. Remove the power steering fluid pressure hose and return hose from the steering gear. 20. Remove the two bolts attaching the left side of the steering gear to the crossmember. 21. Remove the two bolts attaching the steering gears right side mounting bracket to the crossmember. - NOTE: It may be necessary to loosen the two mounting bolts attaching the right mounting bracket to the steering gear in order to clear the air conditioning lines. 22. Slide steering gear and intermediate shaft forward into the engine compartment to allow access to the roll pin retaining the intermediate shaft flex coupler to the steering gear shaft. 23. Using roll pin Remover, Special Tool 6831A, remove roll pin from flex joint of intermediate shaft. Roll pin is removed from coupler using following procedure: - a. Remove knurled nut from small end of tool. - b. Insert small end of Remover through center of roll pin, then install and hand tighten knurled nut. - c. Position sleeve of removal tool on flex joint as shown. - d. While holding threaded shaft of tool from turning, tighten nut, pulling roll pin out of flex joint. 24. Separate the intermediate steering shaft from the steering gear. 25. Raise vehicle. 26. Remove the right front tire/wheel. 27. Remove the nutattaching the tie rod end to the steering arm on the right strut. 28. Remove the tie rod end from the steering arm of the strut using Puller, Special Tool C-3894-A. 29. Remove the tie rod from the vehicle. - NOTE: If the vehicle is equipped with a 2.7 liter engine, rotate the front of the left front tire/wheel as far outward as possible. This is necessary to have the required clearance to allow the removal of the steering gear from a vehicle with this engine application. 30. Remove the steering gear from the vehicle using the following steps. - a. Slide the end of the steering gear through the tie rod hole in the right side inner fender. Steering gear needs to be slid through tie rod hole until about half of the steering gear is through the hole. - b. Lift the left end of the steering gear upward, with the steering gear positioned as shown, between the back of the engine and the front of the cowl. - c. To remove the steering gear from the vehicle, pull the steering gear toward the passenger side of the vehicle out from between the cowl and the engine.
2002 | Chrysler | Intrepid (CANADA) | V6-2.7L | Valve Spring ¦Service and Repair, Procedures: Off Vehicle Service, Installation | INSTALLATION - OFF VEHICLE 1. If removed, install valve(s). 2. If valves or seats have been reground, check valve tip height (A) (Fig. 36). If valve tip height for intake valve is greater than 47.59 mm (1.8737 inch) or 49.14 mm (1.9347 inch) for exhaust valve, grind valve tip until within specifications. Make sure measurement is taken from cylinder head surface to the top of valve stem. 3. Install valve seal/spring seat assembly over valve guides on all valve stems (Fig. 37). Ensure that the garter spring is intact around the top of the rubber seal. Install valve springs, valve retainers. 4. Compress valve springs with a valve spring compressor install locks and release tool. If valves and/or seats are reground, measure the installed height of springs (B) (Fig. 36), make sure measurements are taken from top of spring seat to the bottom surface of spring retainer. If height is greater than 38.75 mm (1.5256 inch), install a 0.762 mm (0.030 inch) spacer in head counterbore under the valve spring seat to bring spring height back within specification.
2002 | Chrysler | Intrepid (CANADA) | V6-2.7L | Cylinder Head Assembly ¦Service and Repair, Procedures: Valve and Spring Installed Height | VALVE AND SPRING INSTALLED HEIGHT 1. Coat valve stems with clean engine oil and insert them in cylinder head. 2. If valves or seats have been refaced, check valve tip height (A) (Fig. 29). If valve tip height for intake valve is greater than 47.59 (1.8737 inch) or 49.14 (1.9347 inch) for exhaust valve, grind valve tip until within specifications. Make sure measurement is taken from cylinder head surface to the top of valve stem. 3. Install valve seal/spring seat assembly over valve guides on all valve stems (Fig. 30). Ensure that the garter spring is intact around the top of the rubber seal. 4. Position valve springs and retainer on spring seat (Fig. 30). 5. Compress valve spring with a valve spring compressor. 6. Install retainer locks and release tool. 7. If valves and/or seats are refaced, measure the installed height of springs (8) (Fig. 29). Measurement is taken from top of spring seat to the bottom surface of spring retainer. If height is greater than 38.75 mm (1.5256 inch), install a 0.762 mm (0.030 inch) spacer in head counterbore under the valve spring seat to bring spring height back within specification.
2002 | Chrysler | Intrepid (CANADA) | V6-2.7L | Power Steering Line/Hose ¦Service and Repair, Procedures: Pressure / Return Hose Assembly, Removal | REMOVAL - PRESSURE AND RETURN HOSES 1. Remove the battery ground cable from the ground stud on the shock tower and isolate the ground cable by installing the cable isolator on the ground stud. 2. Position the front tires of the vehicle so that they are facing straight-ahead. 3. Raise the vehicle on a frame contact type hoist until the front tires of the vehicle are just off the floor. 4. Remove caps from both wiper arms at the attachment to the pivots to expose the wiper arm attaching nuts. Remove the nut attaching each wiper arm to its pivot. 5. Remove the wiper arms from the pivots. Wiper arms are removed from the pivots by rocking them back and force on the pivots until they can be pulled off the pivots. 6. Remove the wiper module cover and cowl cover. 7. Remove the 8 bolts, attaching the reinforcement to the strut towers and the 1 bolt attaching the wiper module to the reinforcement. Remove the reinforcement from the vehicle. 8. Remove the in-line resonator and inlet hose from the throttle body and air let hose coming from the lid of the air cleaner housing. - NOTE: When locking the steering wheel, the front tires of the vehicle are to be facing straight ahead. 9. Using a steering wheel clamp, lock the steering wheel from rotating. - CAUTION: Before removing the steering column coupler from the intermediated steering shaft be sure the steering wheel is locked from rotating. If the steering wheel is allowed to rotate freely after it is disconnected from the intermediated shaft, the clock spring will be damaged and will need to be replaced. 10. Remove the retaining pin and the coupler bolt from the steering column coupler. Separate the intermediate steering shaft from the steering column coupler. 11. Bend back the retaining tabs on the mounting plate for the tie rod to steering gear mounting bolts. 12. Remove the bolts, mounting plate and washers attaching the tie rods to the steering gear. Lay the tie rods on top of the transaxle bell housing. - NOTE: The following step should be done to prevent excessive spilling of power steering fluid when the power steering fluid lines are removed from the steering gear. 13. Using a siphon pump, remove as much power steering fluid as possible from the power steering fluid reservoir. 14. Remove the 2 nuts mounting the master cylinder to the vacuum booster. 15. Remove the master cylinder with the brake tubes connected, from the vacuum booster. Carefully position the master cylinder in an upright position on the left side valve cover of the engine. 16. Remove the vacuum supply hose to the vacuum booster at the check valve in the vacuum booster. Position the vacuum hose out of the way. 17. Remove the power steering fluid pressure hose and return hose from the steering gear. 18. Remove the 2 bolts attaching the left side of the steering gear to the crossmember. 19. Remove the 2 bolts attaching the steering gears right side mounting bracket to the crossmember. 20. Move the steering gear to clear the pressure and return lines. 21. Remove the bolts mounting the power steering hoses to the left frame rail. 22. Raise vehicle. 23. 300M only - The front fascia will require removal to access the power steering cooler. See Frames and Bumpers. 24. Remove the power steering fluid return hose from the power steering fluid cooler. Let the remaining power steering fluid drain out of the return hose and the power steering fluid cooler. 25. Lower the vehicle. 26. Remove the power steering fluid hoses from the vehicle. The power steering fluid hoses are removable from the back of the engine compartment.
2002 | Chrysler | Intrepid (CANADA) | V6-2.7L | Differential Fluid - A/T ¦Service and Repair, Procedures: 42LE Automatic Transaxle, Differential Sump - Fluid Level and Condition Check | 42LE - Automatic Transaxle STANDARD PROCEDURE - Differential Sump / Fluid Level and Condition Check NOTE: The transmission and differential have separate oil sumps. The transmission sump requires automatic transmission fluid. Refer to proper fluid required for this transaxle. The differential sump requires petroleum based hypoid gear lube. Refer to proper fluid required for this differential. DIFFERENTIAL SUMP The differential sump is checked separately from the transmission. A fill plug located on the side of the transaxle must be removed to check fluid level. The fluid should be within 9 mm (.375 inch) of the bottom of the fill hole. The differential capacity is 0.95 liters (32 ounces). Adjust if needed. Use Mopar Fuel Saving 75w-90 Petroleum Based Hypoid Gear Lubricant. Inspect the differential area during engine oil changes for any leaks. If leakage is present, determine the source of the leak and repair as required. Remove the fill plug and verify the proper level. Adjust if needed. Use Mopar Fuel Saving 75w90 Petroleum Based Hypoid Gear Lubricant.
2002 | Chrysler | Intrepid (CANADA) | V6-3.5L | Vacuum Brake Booster ¦Service and Repair, Procedures | REMOVAL - POWER BRAKE BOOSTER 1. Remove the battery ground cable from the ground stud on the right strut tower. Then, correctly isolate the ground cable by installing the cable isolator on the ground stud. 2. Remove caps from both wiper arms at the attachment to the pivots to expose the wiper arm attaching nut. Remove the nut attaching each wiper arm to its pivot. 3. Remove the wiper arms from the pivots. Wiper arms are removed from the pivots by rocking them back and force on the pivots until they can be pulled off the pivots. 4. Remove the wiper module cover and cowl cover from the vehicle. 5. Remove the 8 bolts, attaching the reinforcement to the strut towers and the 1 bolt attaching the wiper module to the reinforcement. Remove the reinforcement from the vehicle. 6. Disconnect the wire connector from the brake fluid level sensor on the right side of the master cylinder reservoir. 7. Remove the 2 nuts attaching the master cylinder to the vacuum booster. 8. Carefully slide master cylinder off vacuum booster with brake lines attached, and position it backwards, on top of left engine cylinder head cover. 9. Disconnect vacuum hose from power brake booster check valve. DO NOT REMOVE CHECK VALVE FROM POWER BRAKE BOOSTER. 10. From under instrument panel, position a small screwdriver between the center tang on the power brake booster input rod to brake pedal pin retaining clip. 11. Rotate screwdriver enough to allow retainer clip center tang to pass over end of brake pedal pin and pull retainer clip off pin. Discard retainer clip it is not to be reused, replace only with a new retainer clip. 12. Remove the four nuts that attach the power brake booster to the vehicle dash panel. Nuts are accessible from under the dash panel in the area of the steering column and pedal bracket. 13. Rotate the windshield wiper motor crank lever until the crank lever points in the 12 o'clock position. 14. Slide the power brake booster out of the dash panel and remove from vehicle. - CAUTION: Do not attempt to disassemble the power brake vacuum booster. It is serviced ONLY as a complete assembly. INSTALLATION - POWER BRAKE BOOSTER 1. Position power brake vacuum booster on dash panel. 2. Install and tighten the 4 power brake booster to dash panel mounting nuts to 28 Nm (250 inch lbs.) torque. 3. Using Lubriplate or equivalent, coat the bearing surface of brake pedal pin. 4. Connect booster input rod to brake pedal pin and install a NEW retainer clip. Use only a new retainer clip DO NOT USE the old clip. - NOTE: Before installing master cylinder, reposition under hood wiring harness above master cylinder mounting studs, in front of booster. 5. Carefully position master cylinder on booster. Position wire harness routing bracket onto right master cylinder mounting stud. 6. Install and tighten the 2 master cylinder to booster mounting nuts to 28 Nm (250 inch lbs.) torque. 7. Reconnect brake fluid level sensor connector. 8. Connect all vacuum hoses onto the booster vacuum check valve. 9. Check brake lamp switch operation. 10. Install the wiper module reinforcement on the vehicle. Install the 8 bolts, attaching the reinforcement to the strut towers. Install the bolt attaching the wiper module to the reinforcement. 11. Install the covers over the wiper module and the cowl. Install and securely tighten the attaching screws. 12. Reconnect the battery ground cable to the ground stud on the shock tower. 13. Turn windshield wipers ON, then OFF, in order to park wipers in the proper position before installing wiper arms. 14. Install the wiper arms on the pivots. Install and securely tighten the wiper arm to pivot attaching nuts. Install the caps on the wiper arms covering the pivot nuts. 15. Verify proper operation of the power brake booster and brake system.
2002 | Chrysler | Intrepid (CANADA) | V6-3.5L | Valve ¦Service and Repair, Procedures: Removal and Installation | REMOVAL 1. Remove valve spring. 2. Before removing valve, remove any burrs from valve stem lock grooves to prevent damage to the valve guides. Identify valves to insure installation in original location. 3. Remove valve(s) from cylinder head. CLEANING 1. Clean all valves thoroughly and discard burned, warped and cracked valves. INSTALLATION 1. Coat valve stems with clean engine oil and insert them in cylinder head. 2. If valves or seats have been reground, check valve tip height (A) (Fig. 34). If valve tip height is greater than 43.65 mm (1.7185 inch) intake or 45.98 mm (1.8102 inch) exhaust, grind valve tip until within specifications. Make sure measurement is taken from cylinder head surface to the top of valve stem. 3. Install valve stem seals and valve springs.
2002 | Chrysler | Intrepid (CANADA) | V6-3.5L | Engine Oil ¦Service and Repair, Procedures: Engine Oil Level Check | STANDARD PROCEDURE - ENGINE OIL LEVEL CHECK - The best time to check engine oil level is after it has sat overnight, or if the engine has been running, allow the engine to be shut off for at least 5 minutes before checking oil level. - Checking the oil while the vehicle is on level ground will improve the accuracy of the oil level reading (Fig. 101). Add only when the level is at or below the ADD mark.
2002 | Chrysler | Intrepid (CANADA) | V6-3.5L | Steering Gear ¦Service and Repair, Procedures: Removal and Installation, Removal | REMOVAL - POWER STEERING GEAR 1. Remove the battery ground cable from the ground stud on the shock tower and isolate the ground cable by installing the cable isolator on the ground stud. 2. Position the front tires of the vehicle so that they are facing Straight-Ahead. 3. Using a steering wheel holding clamp, lock the steering wheel from rotating. - CAUTION: Before removing the steering column coupler from the intermediated steering shaft be sure the steering wheel is locked from rotating. If the steering wheel is allowed to rotate freely after it is disconnected from the intermediated shaft, the clock spring will be damaged and will need to be replaced. 4. Remove the retaining pin and the coupler bolt from the steering column coupler. Separate the intermediate steering shaft from the steering column coupler. 5. Raise the vehicle on a frame contact hoist until the front tires of the vehicle are just off the floor. 6. Remove caps from both wiper arms at the attachment to the pivots to expose the wiper arm attaching nut. Remove the nut attaching each wiper arm to its pivot. 7. Remove the wiper arms from the pivots. Wiper arms are removed from the pivots by rocking them back and force on the pivots until they can be pulled off the pivots. 8. Remove the wiper module cover and cowl cover from the vehicle. 9. Remove the eight bolts attaching the cowl reinforcement to the strut towers and the one bolt attaching the wiper module to the reinforcement. Remove the reinforcement from the vehicle. 10. Remove the in-line resonator and inlet hose from the throttle body and air let hose coming from the lid of the air cleaner housing. 11. If the steering gear being removed from the vehicle is a speed proportional steering gear, disconnect the wiring harness connector from the solenoid control valve electrical connector. The connector is located on the steering gear end cap below the brake master cylinder.. 12. Remove the two nuts mounting the master cylinder to the vacuum booster. 13. Disconnect the brake fluid level switch connector on the side of the master cylinder fluid reservoir. 14. Remove the master cylinder with the brake tubes connected from the power brake vacuum booster. Carefully position the master cylinder in an upright position on the left side valve cover of the engine. - CAUTION: Do not allow brake fluid to leak onto painted surfaces. Paint damage may occur. 15. Remove the vacuum supply hose to the power brake vacuum booster at the check valve in the vacuum booster. Position the vacuum hose out of the way. 16. Bend back the retaining tabs on the mounting plate for the tie rod to steering gear mounting bolts. 17. Remove the bolts, mounting plate and washers attaching the tie rods to the steering gear. Lay the tie rods on top of the transaxle bell housing. - NOTE: The following step should be done to prevent excessive spilling of power steering fluid when the power steering fluid lines are removed from the steering gear. 18. Using a siphon pump, remove as much power steering fluid as possible from the power steering fluid reservoir. 19. Remove the power steering fluid pressure hose and return hose from the steering gear. 20. Remove the two bolts attaching the left side of the steering gear to the crossmember. 21. Remove the two bolts attaching the steering gears right side mounting bracket to the crossmember. - NOTE: It may be necessary to loosen the two mounting bolts attaching the right mounting bracket to the steering gear in order to clear the air conditioning lines. 22. Slide steering gear and intermediate shaft forward into the engine compartment to allow access to the roll pin retaining the intermediate shaft flex coupler to the steering gear shaft. 23. Using roll pin Remover, Special Tool 6831A, remove roll pin from flex joint of intermediate shaft. Roll pin is removed from coupler using following procedure: - a. Remove knurled nut from small end of tool. - b. Insert small end of Remover through center of roll pin, then install and hand tighten knurled nut. - c. Position sleeve of removal tool on flex joint as shown. - d. While holding threaded shaft of tool from turning, tighten nut, pulling roll pin out of flex joint. 24. Separate the intermediate steering shaft from the steering gear. 25. Raise vehicle. 26. Remove the right front tire/wheel. 27. Remove the nutattaching the tie rod end to the steering arm on the right strut. 28. Remove the tie rod end from the steering arm of the strut using Puller, Special Tool C-3894-A. 29. Remove the tie rod from the vehicle. - NOTE: If the vehicle is equipped with a 2.7 liter engine, rotate the front of the left front tire/wheel as far outward as possible. This is necessary to have the required clearance to allow the removal of the steering gear from a vehicle with this engine application. 30. Remove the steering gear from the vehicle using the following steps. - a. Slide the end of the steering gear through the tie rod hole in the right side inner fender. Steering gear needs to be slid through tie rod hole until about half of the steering gear is through the hole. - b. Lift the left end of the steering gear upward, with the steering gear positioned as shown, between the back of the engine and the front of the cowl. - c. To remove the steering gear from the vehicle, pull the steering gear toward the passenger side of the vehicle out from between the cowl and the engine.
2002 | Chrysler | Intrepid (CANADA) | V6-3.5L | Cylinder Head Assembly ¦Service and Repair, Procedures: Valve and Spring Installed Height | VALVE AND SPRING INSTALLED HEIGHT 1. Coat valve stems with clean engine oil and insert them in cylinder head. 2. If valves or seats have been refaced, check valve tip height (A) (Fig. 29). If valve tip height is greater than 43.65 mm (1.7185 inch) intake or 45.98 mm (1.8102 inch) exhaust, grind valve tip until within specifications. Make sure measurement is taken from cylinder head surface to the top of valve stem. 3. Install valve seal/spring seat assembly over valve guides on all valve stems (Fig. 31). Ensure that the garter spring is intact around the top of the rubber seal. 4. Place valve spring (color-coded end facing up (Fig. 30)) and valve retainer into position on spring seat (Fig. 31). 5. Compress valve springs with valve spring compressor C-3422-D and adapter 6526, install locks and release tool. 6. If valves and/or seats are refaced, measure the installed height of springs (B) (Fig. 29). Measurements are taken from top of spring seat to the bottom surface of spring retainer. If height is greater than 38.75 mm (1.5256 inch), install a 0.762 mm (0.030 inch) spacer in head counterbore under the valve spring seat to bring spring height back within specification.
2002 | Chrysler | Intrepid (CANADA) | V6-3.5L | Power Steering Line/Hose ¦Service and Repair, Procedures: Pressure / Return Hose Assembly, Removal | REMOVAL - PRESSURE AND RETURN HOSES 1. Remove the battery ground cable from the ground stud on the shock tower and isolate the ground cable by installing the cable isolator on the ground stud. 2. Position the front tires of the vehicle so that they are facing straight-ahead. 3. Raise the vehicle on a frame contact type hoist until the front tires of the vehicle are just off the floor. 4. Remove caps from both wiper arms at the attachment to the pivots to expose the wiper arm attaching nuts. Remove the nut attaching each wiper arm to its pivot. 5. Remove the wiper arms from the pivots. Wiper arms are removed from the pivots by rocking them back and force on the pivots until they can be pulled off the pivots. 6. Remove the wiper module cover and cowl cover. 7. Remove the 8 bolts, attaching the reinforcement to the strut towers and the 1 bolt attaching the wiper module to the reinforcement. Remove the reinforcement from the vehicle. 8. Remove the in-line resonator and inlet hose from the throttle body and air let hose coming from the lid of the air cleaner housing. - NOTE: When locking the steering wheel, the front tires of the vehicle are to be facing straight ahead. 9. Using a steering wheel clamp, lock the steering wheel from rotating. - CAUTION: Before removing the steering column coupler from the intermediated steering shaft be sure the steering wheel is locked from rotating. If the steering wheel is allowed to rotate freely after it is disconnected from the intermediated shaft, the clock spring will be damaged and will need to be replaced. 10. Remove the retaining pin and the coupler bolt from the steering column coupler. Separate the intermediate steering shaft from the steering column coupler. 11. Bend back the retaining tabs on the mounting plate for the tie rod to steering gear mounting bolts. 12. Remove the bolts, mounting plate and washers attaching the tie rods to the steering gear. Lay the tie rods on top of the transaxle bell housing. - NOTE: The following step should be done to prevent excessive spilling of power steering fluid when the power steering fluid lines are removed from the steering gear. 13. Using a siphon pump, remove as much power steering fluid as possible from the power steering fluid reservoir. 14. Remove the 2 nuts mounting the master cylinder to the vacuum booster. 15. Remove the master cylinder with the brake tubes connected, from the vacuum booster. Carefully position the master cylinder in an upright position on the left side valve cover of the engine. 16. Remove the vacuum supply hose to the vacuum booster at the check valve in the vacuum booster. Position the vacuum hose out of the way. 17. Remove the power steering fluid pressure hose and return hose from the steering gear. 18. Remove the 2 bolts attaching the left side of the steering gear to the crossmember. 19. Remove the 2 bolts attaching the steering gears right side mounting bracket to the crossmember. 20. Move the steering gear to clear the pressure and return lines. 21. Remove the bolts mounting the power steering hoses to the left frame rail. 22. Raise vehicle. 23. 300M only - The front fascia will require removal to access the power steering cooler. See Frames and Bumpers. 24. Remove the power steering fluid return hose from the power steering fluid cooler. Let the remaining power steering fluid drain out of the return hose and the power steering fluid cooler. 25. Lower the vehicle. 26. Remove the power steering fluid hoses from the vehicle. The power steering fluid hoses are removable from the back of the engine compartment.
2002 | Chrysler | Intrepid (CANADA) | V6-3.5L | Differential Fluid - A/T ¦Service and Repair, Procedures: 42LE Automatic Transaxle, Differential Sump - Fluid Level and Condition Check | 42LE - Automatic Transaxle STANDARD PROCEDURE - Differential Sump / Fluid Level and Condition Check NOTE: The transmission and differential have separate oil sumps. The transmission sump requires automatic transmission fluid. Refer to proper fluid required for this transaxle. The differential sump requires petroleum based hypoid gear lube. Refer to proper fluid required for this differential. DIFFERENTIAL SUMP The differential sump is checked separately from the transmission. A fill plug located on the side of the transaxle must be removed to check fluid level. The fluid should be within 9 mm (.375 inch) of the bottom of the fill hole. The differential capacity is 0.95 liters (32 ounces). Adjust if needed. Use Mopar Fuel Saving 75w-90 Petroleum Based Hypoid Gear Lubricant. Inspect the differential area during engine oil changes for any leaks. If leakage is present, determine the source of the leak and repair as required. Remove the fill plug and verify the proper level. Adjust if needed. Use Mopar Fuel Saving 75w90 Petroleum Based Hypoid Gear Lubricant.
2002 | Chrysler | Neon (CANADA) | L4-2.0L | Cylinder Head Assembly ¦Service and Repair, Procedures | REMOVAL 1. Perform fuel system pressure release procedure before attempting any repairs. 2. Disconnect negative battery cable. 3. Remove power steering/air conditioning drive belt. 4. Raise the vehicle on hoist. 5. Drain the cooling system. 6. Remove exhaust pipe from the exhaust manifold. 7. Remove right front wheel. 8. Remove right side splash shield. 9. Remove generator belt. 10. Remove the crankshaft vibration damper. 11. Remove the lower torque strut. 12. Lower vehicle and remove upper torque strut. 13. Remove the ground strap and power steering hose support clip from engine mount bracket. 14. Remove power steering pump assembly and set aside. 15. Support engine from beneath with a suitable jack. 16. Remove right side engine mount to bracket through bolt. 17. Remove the lower engine mount bracket bolt. Raise engine slightly and remove the upper engine mount bracket bolts. 18. Remove the engine mount bracket. This procedure may require additional raising/lowering of engine until bracket will clear engine components. 19. Remove the front timing belt cover. 20. Rotate engine until timing marks are aligned. 21. Remove the timing belt. 22. Remove the timing belt tensioner. 23. Remove the camshaft sprocket. 24. Remove rear timing belt cover. 25. Disconnect fuel line at fuel rail. 26. Remove coolant recovery container. 27. Remove the ground wire to cylinder head. 28. Remove the radiator upper hose. 29. Remove the intake manifold. 30. Disconnect ignition coil electrical connector. 31. Remove ignition coil and spark plug cables from engine. 32. Remove make-up air hose from cylinder head cover. 33. Disconnect cam sensor and coolant temperature electrical connectors. 34. Remove heater tube to cylinder head attaching fasteners. 35. Remove heater hose from thermostat housing connector. 36. Remove cylinder head cover. 37. Remove cylinder head bolts. 38. Remove cylinder head and gasket (Fig. 14). CLEANING - To ensure engine gasket sealing, proper surface preparation must be performed, especially with the use of aluminum engine components and multi-layer steel cylinder head gaskets. - NOTE: Multi-Layer Steel (MLS) head gaskets require a scratch free sealing surface. - Remove all gasket material from cylinder head and block. Be careful not to gouge or scratch the aluminum head sealing surface. - Clean all engine oil passages. INSPECTION 1. Cylinder head must be flat within 0.1 mm (0.004 inch) (Fig. 15). 2. Inspect camshaft bearing journals for scoring. 3. Remove carbon and varnish deposits from inside of valve guides with a reliable guide cleaner. 4. Using a small hole gauge and a micrometer, measure valve guides in 3 places top, middle and bottom (Fig. 16). Replace guides if they are not within specification. 5. Check valve guide height (Fig. 17). INSTALLATION - EXAMINING CYLINDER HEAD BOLTS - NOTE: The cylinder head bolts should be examined BEFORE reuse. If the threads are necked down, the bolt(s) should be replaced (Fig. 18). - Necking can be checked by holding a scale or straight edge against the threads. If all the threads do not contact the scale, the bolt(s) should be replaced. 1. Clean the cylinder head and cylinder block sealing surfaces. 2. Apply Mopar Gasket Sealant (aerosol can) to both sides of the new cylinder head gasket. 3. Position a new cylinder head gasket on the locating dowels. 4. Position crankshaft sprocket to TDC, then rotate crankshaft until mark is three teeth before TDC (Fig. 19). This will ensure that no piston-to valve contact occurs upon installation of cylinder head in the event of camshaft rotation. 5. Position the cylinder head onto the cylinder block. Make sure the cylinder head seats fully over the locating dowels. 6. Before installing cylinder head bolts, the threads should be oiled with engine oil. The 4 shorter bolts 164mm (6.45 in) are to be installed in positions 7,8,9, and 10 (fig 20). 7. Tighten the cylinder head bolts in the sequence shown in (Fig 20). Using the 4 step torque method, tighten according to the following values: - ^ First All to 34 N-M (25 ft.lbs.) - ^ Second All to 68 N-M (50ft.lbs.) - ^ Third All to 68 N-M (50 ft.lbs.) - ^ Fourth Turn an additional 1/4 Turn, Do not use a torque wrench for this step. 8. Install the cylinder cover. 9. Install heater hose to thermostat housing connector. 10. Install heater tube to cylinder head attaching fasteners. 11. Connect cam sensor and coolant temperature electrical connector. 12. Connect make-up air hose to cylinder head cover. 13. Install the ignition coil and spark plug cables. Connect coil electrical connector. 14. Install the intake manifold. 15. Install the radiator upper hose. 16. Install the ground wire to the cylinder head. 17. Install the coolant recovery container. 18. Connect the fuel line to fuel rail. 19. Install the rear timing belt cover,camshaft sprocket, and timing belt tensioner and timing belt. 20. Install the front timing belt cover. 21. Install the engine mount bracket. 22. Position engine and install right side engine mount to engine mount bracket bolt. Tighten bolt to 118 N-M (87 ft.lbs.).remove jack from beneath engine. 23. Install power steering pump assembly. 24. Install power steering hose to support clip and ground strap to engine mount bracket. 25. Install the upper torque strut. 26. Raise the vehicle. 27. Install the lower torque strut. 28. Install the crankshaft vibration damper. 29. Install the accessory drive belts. 30. Install right side splash shield and front wheel. 31. Install exhaust pipe to exhaust manifold flange. 32. Lower vehicle and fill cooling system. 33. Connect negative cable to battery. 34. Perform camshaft and crankshaft timing relearn procedure as follows: - ^ Connect the DRB III scan tool to the data link (diagnostic) connector. This connector is located in the passenger compartment; at the lower edge of instrument panel near the steering column. - ^ Turn the ignition switch on. - ^ Access "Engine" diagnostics. - ^ Select "Miscellaneous" option. - ^ Select "ReLearn Cam Crank" option and follow directions on DRB III screen.
2002 | Chrysler | Neon (CANADA) | L4-2.0L | Leak Detection Pump ¦Service and Repair, Procedures | REMOVAL 1. Raise and support vehicle on a hoist. 2. Push locking tab on electrical connector to unlock and remove connector. 3. loosen the sway bar bracket to remove the pump bracket. 4. Remove pump and bracket as an assembly 5. Disconnect lines from LDP. 6. Remove filter. 7. Remove pump from bracket. INSTALLATION 1. Install pump to bracket and tighten bolts to 1.2 Nm (10.6 in. lbs.). 2. Install filter and tighten to 2.8 Nm (25 in. lbs.). - NOTE: The LDP bracket must be between the rail and sway bar bracket. 3. Install pump and bracket assembly to body and tighten front bolt to 11.7 Nm (105 in. lbs.). 4. Install sway bar bracket bolt and tighten bolts to 33.8 Nm (25 ft. lbs.). 5. Before installing hoses to LDP, make sure they are not cracked or split. If a hose leaks, it will cause the Check Engine Lamp to illuminate. Connect lines to the LDP. 6. Install electrical connector to pump and push locking tab to lock. 7. Lower vehicle 8. Use the DRB III scan tool, verify proper operation of LDP.
2002 | Chrysler | Neon (CANADA) | L4-2.0L | Power Brake Assist ¦Service and Repair, Procedures | REMOVAL- LHD - NOTE: Before proceeding, Refer to Service Precautions. 1. Disconnect negative (ground) cable from the battery and isolate the cable. 2. Disconnect the positive cable from the battery, then remove the battery from the battery tray. There is one nut securing the clamp on the backside of the battery holding it in place. 3. Remove the one nut and one bolt securing the air cleaner box in place, then disconnect the wiring harness connector at the air inlet sensor. 4. Lift the air cleaner box upward enough to clear its grommeted alignment post, then move the air cleaner box forward just enough to access the battery tray mounting bolts. 5. Remove the 2 bolts, then the 2 nuts mounting the battery tray to its bracket. Remove the battery tray. - CAUTION: The vacuum in the power brake booster must be pumped down before removing the master cylinder to prevent the booster from sucking in any contamination. This can be done by pumping the brake pedal 4-5 times while the engine is not running until a firm brake pedal is achieved. 6. Remove the master cylinder. 7. If the vehicle is equipped with ABS, remove the Integrated Control Unit (ICU). 8. If the vehicle is equipped with ABS, remove the three bolts securing the ICU mounting bracket to the frame rail. 9. Disconnect the vacuum hoses from the check valve on the power brake booster, but do not remove the check valve from Dower brake booster. 10. Locate the brake pedal-to-power brake booster input rod attachment under the instrument panel. Position a small screwdriver under the center tang of the retaining clip. Rotate the screwdriver enough to allow the retaining clip tang to pass over the end of the brake pedal pin. Remove the clip. CAUTION: Discard the used retaining clip, it is not to be reused. Replace the clip with a new one on reassembly. 11. Remove the four nuts attaching the power brake booster to the instrument panel. The nuts are accessible from under the instrument panel in the area of the brake pedal bracket. 12. Slide the power brake booster forward until mounting studs clear the instrument panel. Turn the booster sideways, then remove it from the vehicle. REMOVAL- RHD 1. Disconnect and isolate the negative battery cable. - CAUTION: Pump the brake pedal several times to relieve the vacuum in the power brake booster. This will prevent the booster from sucking in any contamination when the master cylinder is removed. 2. Remove the master cylinder from the vehicle. 3. Remove the air cleaner assembly. 4. Remove the battery and battery tray from the vehicle. 5. Remove the heater core coolant supply tube support bracket bolts. 6. Remove the (2) coolant reservoir retaining bolts from the dash panel. Disconnect the coolant overflow hose from the thermostat housing and remove the coolant reservoir from the dash panel. 7. Working from underneath the instrument panel, disconnect the brake pedal push rod. Remove the retaining clip from the end of the brake pedal mounted stud, then slide the push rod straight off the pin. 8. If equipped, disconnect the clutch pedal push rod. Depress the plastic retention clip on the end of the clutch pedal mounted stud, while sliding the push rod straight off the stud. 9. Rotate the clutch master cylinder to line up the square shaped retaining boss with the square shaped opening in the brake pedal support bracket. 10. Remove the (4) brake booster retaining nuts. 11. Working from inside the engine compartment, remove the (2) clutch fluid reservoir retaining bolts from the dash panel. 12. Remove the clutch master cylinder from the dash panel by pulling it straight out. Position the reservoir and line assembly out of the way. 13. Remove the brake booster from the dash panel by pulling it straight out, then rotate the booster and slide it between the engine and the dash panel towards the battery tray. Slide the booster under the heater core coolant supply hoses and out of the engine bay. INSTALLATION- LHD 1. Turn the power brake booster sideways, then install it into the engine compartment down past the heater hoses and the strut tower. Rotate the booster so its four mounting studs and input rod are pointed straight toward the instrument panel. Slide the input rod and studs through the instrument panel and into mounting position. 2. Under the instrument panel, install the four power brake booster mounting nuts. Tighten the nuts to a torque of 34 Nm (25 ft. lbs.). 3. Using lubriplate, or an equivalent, coat the surface of the brake pedal pin where it contacts the brake booster input rod. - CAUTION: + Use only a new brake booster input rod to-brake pedal retaining clip to ensure proper retainment. + Install a new brake lamp switch anytime the old switch is removed, the brake booster or pedals have been changed or removed. 4. Connect the power brake booster input rod-to brake pedal pin. Install a new retaining clip. Do not use the old clip. 5. Install and adjust a new brake lamp switch. 6. Connect all previously removed vacuum hoses to the vacuum check valve. 7. If the vehicle is equipped with ABS, install the ICU mounting bracket on the frame rail using its three bolts. Tighten the nuts to a torque of 23 Nm (200 in. lbs.). 8. If the vehicle is equipped with ABS, reinstall the ICU. 9. Install the master cylinder. 10. Position the battery tray back in place. Install the two bolts, then the two nuts mounting the battery tray to its bracket. Tighten the two bolts and nuts to a torque of 34 Nm (25 ft. lbs.) 11. Reinstall the air cleaner box onto its grommeted alignment post. 12. Install the one nut and one bolt securing the air cleaner box in place, then connect the wiring harness connector at the air inlet sensor. 13. Install the battery and clamp it in place. 14. Connect the positive, then the negative (ground) cable on the battery. 15. Bleed the base brake system. 16. Road test the vehicle to ensure proper operation of the brakes. INSTALLATION - RHD 1. Position the brake booster on the dash panel by reversing the path taken to remove the booster. Slide the booster under the plenum on the battery tray side of the engine compartment. Slide the booster between the engine and dash panel until it can be installed on the right side of the dash panel. 2. Reinstall the vacuum supply hose on the booster check valve. Make sure the booster check valve is firmly seated in the rubber grommet and did not become dislodged during the booster installation. 3. If equipped, install the clutch master cylinder through the dash panel. 4. Install the clutch fluid reservoir. Torque the retaining bolts to 7 Nm (62 in. lbs.). 5. Working from underneath the instrument panel, install the four brake booster retaining nuts. Torque the nuts to 34 Nm (25 ft. lbs.). 6. Grease the brake pedal pin and slide the brake booster push rod onto the pedal pin. Install the retaining clip. 7. If equipped, lock the clutch master cylinder in position. Rotate the clutch master cylinder to line up the square shaped retaining boss with the square shaped opening in the brake pedal support bracket. Once the cylinder is inserted through the brake pedal support bracket rotate 90° to lock it in position. 8. Connect the clutch pedal push rod. Slide the push rod on the clutch pedal mounted stud until the plastic retention clip locks it in place. 9. Install the coolant reservoir. Torque the retaining bolts to 7 Nm (62 in. lbs.). Connect the coolant overflow hose on the thermostat housing. 10. Install the heater core coolant supply tube support bracket bolts. Torque the bolts to 36 Nm (27 ft. lbs.). 11. Install the battery and battery tray in the vehicle. 12. Install the air cleaner assembly. 13. Install the master cylinder on the vehicle. 14. Fill the brake fluid reservoir to specification. 15. Bleed the air from the brake hydraulic system. - WARNING: Be certain a firm brake pedal is achieved before attempting to move the vehicle.
2002 | Chrysler | Neon (CANADA) | L4-2.0L | Cooling System ¦Service and Repair, Procedures: Coolant Level Check | ROUTINE COOLANT LEVEL CHECK - NOTE: Do not remove pressure cap for routine coolant level inspections. The coolant recovery/reserve system provides a quick visual method for determining the coolant level without - removing the radiator cap. Simply observe, with the engine idling and warmed up to normal operating temperature, that the level of the - coolant in the recovery/reserve container is between the FULL HOT and ADD marks.
2002 | Chrysler | Neon (CANADA) | L4-2.0L | Valve ¦Service and Repair, Procedures: Refacing Valves & Seats | VALVE AND VALVE SEAT REFACING - For all applicable valve and seat dimensions and angles, Refer to SPECIFICATIONS. 1. Reface valves using a suitable valve refacing machine. 2. Inspect the remaining margin after the valves are refaced (Fig. 31). Intake valves with less than 0.79 mm (0.0312 inch) margin and exhaust valves with less than 1.19 mm (0.0469 inch) margin should be replaced. 3. Valve seats which are worn or burned can be reworked, provided that correct angle and seat width are maintained. The intake valve seat must be serviced when the valve seat width is 2.0 mm (0.079 inch) or greater. The exhaust valve seat must be serviced when the valve seat width is 2.5 mm (0.098 inch) or greater. Otherwise the cylinder head must be replaced. 4. Reface valve seats using a suitable valve seat machine 5. When refacing valve seats, it is important that the correct size valve guide pilot be used for reseating stones or cutter. A true and complete surface must be obtained. 6. Measure the concentricity of valve seat and valve guide using a valve seat runout dial indicator. Total runout should not exceed. 0.051 mm (0.002 inch) (total indicator reading). 7. Inspect the valve seat with Prussian blue to determine where the valve contacts the seat. To do this, coat valve seat LIGHTLY with Prussian blue then set valve in place. Rotate the valve with light pressure. If the blue is transferred to the center of valve face, contact is satisfactory. If the blue is transferred to top edge of the valve face, lower valve seat with a 15 degrees stone/cutter. If the blue is transferred to the bottom edge of valve face raise valve seat with a 65 degrees stone/cutter. 8. When seat is properly positioned the width of intake and exhaust seats should be 0.75 1.25 mm (0.030 0.049 inch) (Fig. 32). 9. Check valve tip to spring seat dimensions A after machining the valve seats or faces. Grind valve tip until within specifications. Measure from valve tip to spring seat when installed in the head (measurement A) (Fig. 33). The valve tip chamfer is needed to be reground to prevent seal damage when the valve is installed.
2002 | Chrysler | Neon (CANADA) | L4-2.0L | Heating and Air Conditioning ¦Service and Repair, Procedures: System Leak Checking | STANDARD PROCEDURE - SYSTEM LEAK CHECKING - WARNING: + R-134a SERVICE EQUIPMENT OR VEHICLE A/C SYSTEM SHOULD NOT BE PRESSURE TESTED OR LEAK TESTED WITH COMPRESSED AIR. MIXTURE OF AIR and R-134a CAN BE COMBUSTIBLE AT ELEVATED PRESSURES. THESE MIXTURES ARE POTENTIALLY DANGEROUS AND MAY RESULT IN FIRE OR EXPLOSION CAUSING INJURY OR PROPERTY DAMAGE. + AVOID BREATHING A/C REFRIGERANT AND LUBRICANT VAPOR OR MIST. EXPOSURE MAY IRRITATE EYES, NOSE AND THROAT. USE ONLY APPROVED SERVICE EQUIPMENT MEETING SAE REQUIREMENTS TO DISCHARGE R-134a SYSTEM. IF ACCIDENTAL SYSTEM DISCHARGE OCCURS, VENTILATE WORK AREA BEFORE RESUMING SERVICE. - If the A/C system is not cooling properly determine if the refrigerant system is fully charged with R-134a. This is accomplished by performing a system Charge Level-Check or Fill. If while performing this test A/C liquid line pressure is less than 345 kPa (50 psi) proceed to Empty Refrigerant System Leak Test. If liquid line pressure is greater than 345 kPa (50 psi) proceed to low refrigerant level leak test. If the refrigerant system is empty or low in refrigerant charge, a leak at any line fitting or component seal is likely A review of the fittings, lines and components for oily residue is an indication of the leak location. To detect a leak in the refrigerant system, perform one of the following procedures as indicated by the symptoms. Empty Refrigerant System Leak Test 1. Evacuate the refrigerant system to the lowest degree of vacuum possible (approx. 28 in Hg.). Determine if the system holds a vacuum for 15 minutes. If vacuum is held, a leak is probably not present. If system will not maintain vacuum level, proceed with this procedure. 2. Prepare a 0.284 Kg. (10 oz.) refrigerant charge to be injected into the system. 3. Connect and dispense 0.284 Kg. (10 oz.) of refrigerant into the evacuated refrigerant system. 4. Proceed to Step 2 of Low Refrigerant Level Leak Test. Low Refrigerant Level Leak Test 1. Determine if there is any (R-134a) refrigerant in the system. 2. Position the vehicle in a wind free work area. This will aid in detecting small leaks. 3. Bring the refrigerant system up to operating temperature and pressure. This is done by allowing the engine to run for five minutes with the system set to the following: + Transaxle in Park or neutral with parking brake set + Engine Idling at 700 rpm + A/C Controls Set in 100 percent outside air + Blower switch in the high A/C position + A/C in the ON position + Open all windows - CAUTION: A leak detector designed for R-12 refrigerant (only) will not detect leaks in a R-134a refrigerant system. 4. Shut off the vehicle and wait 2 to 7 minutes. Then use an Electronic Leak Detector that is designed to detect R-134a type refrigerant and search for leaks. Fittings, lines, or components that appear to be oily usually indicates a refrigerant leak. To inspect the evaporator core for leaks, insert the leak detector probe into the drain tube opening or a heat duct. A R-134a dye is available to aid in leak detection, use only Daimler-Chrysler approved refrigerant dye.If a thorough leak check has been completed without indication of a leak, proceed to System Charge Level.
2002 | Chrysler | Neon (CANADA) | L4-2.0L | Automatic Transmission/Transaxle ¦Service and Repair, Procedures: 40/41TE, Overhaul (Subassemblies), Valve Body, Assembly | 41TE - Automatic Transmission ASSEMBLY NOTE: If valve body assembly is reconditioned, the TCM Quick Learn Procedure must be performed. 1. Install valves and springs as shown in (Fig. 329). 2. Install regulator valve spring retainer (Fig. 330). 3. Install dual retainer plate using Tool 6301 (Fig. 331). 4. Verify that all retainers are installed as shown in (Fig. 332). Retainers should be flush or below valve body surface. 5. Install check balls into position as shown in (Fig. 333). If necessary, secure them with petrolatum or transmission assembly gel for assembly ease. 6. Install thermal valve into transfer plate (Fig. 334). 7. Install separator plate to valve body (Fig. 335). 8. Install the overdrive clutch (# 5) check valve to separator plate (Fig. 336). 9. Install oil screen to separator plate (Fig. 337). 10. Install transfer plate to valve body and separator plate. Make sure oil screen and # 5 check valve do not bind (Fig. 338). 11. Install twenty-four transfer plate to valve body screws (Fig. 339) and torque to 5 Nm (45 in. lbs.). 12. Install 2/4 Accumulator components as shown in (Fig. 340). 13. Torque 2/4 Accumulator retainer to 5 Nm (45 in. lbs.) (Fig. 341). 14. Install Manual Shaft/Rooster Comb and Transmission Range Sensor (Fig. 342). 15. Make sure Manual Valve control pin is contained within the rooster comb slot (Fig. 343). Install Transmission Range Sensor retaining screw (Fig. 343) and torque to 5 Nm (45 in. lbs.). 16. Install manual shaft seal (Fig. 344).
2002 | Chrysler | Neon (CANADA) | L4-2.0L | Automatic Transmission/Transaxle ¦Service and Repair, Procedures: 40/41TE, Overhaul (Subassemblies), Valve Body, Disassembly | 41TE - Automatic Transmission DISASSEMBLY NOTE: If valve body assembly is being reconditioned, the TCM Quick Learn Procedure must be performed. 1. Remove manual shaft seal (Fig. 314). 2. Remove Transmission Range Sensor retaining screw (Fig. 315). 3. Remove Manual Shaft/Rooster Comb and Transmission Range Sensor (Fig. 316). 4. Remove 2/4 Accumulator Retaining Plate (Fig. 317). 5. Remove 2/4 Accumulator components as shown in (Fig. 318). 6. Remove Valve Body to Transfer Plate screws (Fig. 319). 7. Invert assembly and remove Transfer Plate (Fig. 320). Beware of loose check balls. 8. Remove oil screen (Fig. 321). 9. Remove the overdrive clutch (# 5) check valve (Fig. 322). NOTE: Tag all valve/spring assemblies for reassembly identification. 10. Remove separator plate (Fig. 323). 11. Remove thermal valve (Fig. 324). 12. Remove check balls (Fig. 325). 13. Remove dual retainer plate using Tool 6301 (Fig. 326). 14. Remove regulator valve spring retainer (Fig. 327). 15. Remove remaining retainers as shown in (Fig. 328). 16. Remove valves and springs as shown in (Fig. 329). NOTE: Refer to Valve Body Cleaning and Inspection for cleaning procedures.
2002 | Chrysler | Neon (CANADA) | L4-2.0L | Valve Body ¦Service and Repair, Procedures: 41TE Automatic Transaxle, Valve Body, Assembly | 41TE - Automatic Transmission ASSEMBLY NOTE: If valve body assembly is reconditioned, the TCM Quick Learn Procedure must be performed. 1. Install valves and springs as shown in (Fig. 329). 2. Install regulator valve spring retainer (Fig. 330). 3. Install dual retainer plate using Tool 6301 (Fig. 331). 4. Verify that all retainers are installed as shown in (Fig. 332). Retainers should be flush or below valve body surface. 5. Install check balls into position as shown in (Fig. 333). If necessary, secure them with petrolatum or transmission assembly gel for assembly ease. 6. Install thermal valve into transfer plate (Fig. 334). 7. Install separator plate to valve body (Fig. 335). 8. Install the overdrive clutch (# 5) check valve to separator plate (Fig. 336). 9. Install oil screen to separator plate (Fig. 337). 10. Install transfer plate to valve body and separator plate. Make sure oil screen and # 5 check valve do not bind (Fig. 338). 11. Install twenty-four transfer plate to valve body screws (Fig. 339) and torque to 5 Nm (45 in. lbs.). 12. Install 2/4 Accumulator components as shown in (Fig. 340). 13. Torque 2/4 Accumulator retainer to 5 Nm (45 in. lbs.) (Fig. 341). 14. Install Manual Shaft/Rooster Comb and Transmission Range Sensor (Fig. 342). 15. Make sure Manual Valve control pin is contained within the rooster comb slot (Fig. 343). Install Transmission Range Sensor retaining screw (Fig. 343) and torque to 5 Nm (45 in. lbs.). 16. Install manual shaft seal (Fig. 344).
2002 | Chrysler | Neon (CANADA) | L4-2.0L | Valve Body ¦Service and Repair, Procedures: 41TE Automatic Transaxle, Valve Body, Disassembly | 41TE - Automatic Transmission DISASSEMBLY NOTE: If valve body assembly is being reconditioned, the TCM Quick Learn Procedure must be performed. 1. Remove manual shaft seal (Fig. 314). 2. Remove Transmission Range Sensor retaining screw (Fig. 315). 3. Remove Manual Shaft/Rooster Comb and Transmission Range Sensor (Fig. 316). 4. Remove 2/4 Accumulator Retaining Plate (Fig. 317). 5. Remove 2/4 Accumulator components as shown in (Fig. 318). 6. Remove Valve Body to Transfer Plate screws (Fig. 319). 7. Invert assembly and remove Transfer Plate (Fig. 320). Beware of loose check balls. 8. Remove oil screen (Fig. 321). 9. Remove the overdrive clutch (# 5) check valve (Fig. 322). NOTE: Tag all valve/spring assemblies for reassembly identification. 10. Remove separator plate (Fig. 323). 11. Remove thermal valve (Fig. 324). 12. Remove check balls (Fig. 325). 13. Remove dual retainer plate using Tool 6301 (Fig. 326). 14. Remove regulator valve spring retainer (Fig. 327). 15. Remove remaining retainers as shown in (Fig. 328). 16. Remove valves and springs as shown in (Fig. 329). NOTE: Refer to Valve Body Cleaning and Inspection for cleaning procedures.
2002 | Chrysler | Neon (CANADA) | L4-2.0L | Vacuum Brake Booster ¦Service and Repair, Procedures: Removal and Installation (Left Hand Drive) | REMOVAL- LHD - NOTE: Before proceeding, Refer to Service Precautions. 1. Disconnect negative (ground) cable from the battery and isolate the cable. 2. Disconnect the positive cable from the battery, then remove the battery from the battery tray. There is one nut securing the clamp on the backside of the battery holding it in place. 3. Remove the one nut and one bolt securing the air cleaner box in place, then disconnect the wiring harness connector at the air inlet sensor. 4. Lift the air cleaner box upward enough to clear its grommeted alignment post, then move the air cleaner box forward just enough to access the battery tray mounting bolts. 5. Remove the 2 bolts, then the 2 nuts mounting the battery tray to its bracket. Remove the battery tray. - CAUTION: The vacuum in the power brake booster must be pumped down before removing the master cylinder to prevent the booster from sucking in any contamination. This can be done by pumping the brake pedal 4-5 times while the engine is not running until a firm brake pedal is achieved. 6. Remove the master cylinder. 7. If the vehicle is equipped with ABS, remove the Integrated Control Unit (ICU). 8. If the vehicle is equipped with ABS, remove the three bolts securing the ICU mounting bracket to the frame rail. 9. Disconnect the vacuum hoses from the check valve on the power brake booster, but do not remove the check valve from Dower brake booster. 10. Locate the brake pedal-to-power brake booster input rod attachment under the instrument panel. Position a small screwdriver under the center tang of the retaining clip. Rotate the screwdriver enough to allow the retaining clip tang to pass over the end of the brake pedal pin. Remove the clip. - CAUTION: Discard the used retaining clip, it is not to be reused. Replace the clip with a new one on reassembly. 11. Remove the four nuts attaching the power brake booster to the instrument panel. The nuts are accessible from under the instrument panel in the area of the brake pedal bracket. 12. Slide the power brake booster forward until mounting studs clear the instrument panel. Turn the booster sideways, then remove it from the vehicle. INSTALLATION- LHD 1. Turn the power brake booster sideways, then install it into the engine compartment down past the heater hoses and the strut tower. Rotate the booster so its four mounting studs and input rod are pointed straight toward the instrument panel. Slide the input rod and studs through the instrument panel and into mounting position. 2. Under the instrument panel, install the four power brake booster mounting nuts. Tighten the nuts to a torque of 34 Nm (25 ft. lbs.). 3. Using lubriplate, or an equivalent, coat the surface of the brake pedal pin where it contacts the brake booster input rod. - CAUTION: + Use only a new brake booster input rod to-brake pedal retaining clip to ensure proper retainment. + Install a new brake lamp switch anytime the old switch is removed, the brake booster or pedals have been changed or removed. 4. Connect the power brake booster input rod-to brake pedal pin. Install a new retaining clip. Do not use the old clip. 5. Install and adjust a new brake lamp switch. 6. Connect all previously removed vacuum hoses to the vacuum check valve. 7. If the vehicle is equipped with ABS, install the ICU mounting bracket on the frame rail using its three bolts. Tighten the nuts to a torque of 23 Nm (200 in. lbs.). 8. If the vehicle is equipped with ABS, reinstall the ICU. 9. Install the master cylinder. 10. Position the battery tray back in place. Install the two bolts, then the two nuts mounting the battery tray to its bracket. Tighten the two bolts and nuts to a torque of 34 Nm (25 ft. lbs.) 11. Reinstall the air cleaner box onto its grommeted alignment post. 12. Install the one nut and one bolt securing the air cleaner box in place, then connect the wiring harness connector at the air inlet sensor. 13. Install the battery and clamp it in place. 14. Connect the positive, then the negative (ground) cable on the battery. 15. Bleed the base brake system. 16. Road test the vehicle to ensure proper operation of the brakes.
2002 | Chrysler | Neon (CANADA) | L4-2.0L | Vacuum Brake Booster ¦Service and Repair, Procedures: Removal and Installation (Right Hand Drive) | REMOVAL- RHD 1. Disconnect and isolate the negative battery cable. - CAUTION: Pump the brake pedal several times to relieve the vacuum in the power brake booster. This will prevent the booster from sucking in any contamination when the master cylinder is removed. 2. Remove the master cylinder from the vehicle. 3. Remove the air cleaner assembly. 4. Remove the battery and battery tray from the vehicle. 5. Remove the heater core coolant supply tube support bracket bolts. 6. Remove the (2) coolant reservoir retaining bolts from the dash panel. Disconnect the coolant overflow hose from the thermostat housing and remove the coolant reservoir from the dash panel. 7. Working from underneath the instrument panel, disconnect the brake pedal push rod. Remove the retaining clip from the end of the brake pedal mounted stud, then slide the push rod straight off the pin. 8. If equipped, disconnect the clutch pedal push rod. Depress the plastic retention clip on the end of the clutch pedal mounted stud, while sliding the push rod straight off the stud. 9. Rotate the clutch master cylinder to line up the square shaped retaining boss with the square shaped opening in the brake pedal support bracket. 10. Remove the (4) brake booster retaining nuts. 11. Working from inside the engine compartment, remove the (2) clutch fluid reservoir retaining bolts from the dash panel. 12. Remove the clutch master cylinder from the dash panel by pulling it straight out. Position the reservoir and line assembly out of the way. 13. Remove the brake booster from the dash panel by pulling it straight out, then rotate the booster and slide it between the engine and the dash panel towards the battery tray. Slide the booster under the heater core coolant supply hoses and out of the engine bay. INSTALLATION - RHD 1. Position the brake booster on the dash panel by reversing the path taken to remove the booster. Slide the booster under the plenum on the battery tray side of the engine compartment. Slide the booster between the engine and dash panel until it can be installed on the right side of the dash panel. 2. Reinstall the vacuum supply hose on the booster check valve. Make sure the booster check valve is firmly seated in the rubber grommet and did not become dislodged during the booster installation. 3. If equipped, install the clutch master cylinder through the dash panel. 4. Install the clutch fluid reservoir. Torque the retaining bolts to 7 Nm (62 in. lbs.). 5. Working from underneath the instrument panel, install the four brake booster retaining nuts. Torque the nuts to 34 Nm (25 ft. lbs.). 6. Grease the brake pedal pin and slide the brake booster push rod onto the pedal pin. Install the retaining clip. 7. If equipped, lock the clutch master cylinder in position. Rotate the clutch master cylinder to line up the square shaped retaining boss with the square shaped opening in the brake pedal support bracket. Once the cylinder is inserted through the brake pedal support bracket rotate 90° to lock it in position. 8. Connect the clutch pedal push rod. Slide the push rod on the clutch pedal mounted stud until the plastic retention clip locks it in place. 9. Install the coolant reservoir. Torque the retaining bolts to 7 Nm (62 in. lbs.). Connect the coolant overflow hose on the thermostat housing. 10. Install the heater core coolant supply tube support bracket bolts. Torque the bolts to 36 Nm (27 ft. lbs.). 11. Install the battery and battery tray in the vehicle. 12. Install the air cleaner assembly. 13. Install the master cylinder on the vehicle. 14. Fill the brake fluid reservoir to specification. 15. Bleed the air from the brake hydraulic system. - WARNING: Be certain a firm brake pedal is achieved before attempting to move the vehicle.
2002 | Chrysler | Prowler | V6-3.5L VIN G | Vacuum Brake Booster ¦Service and Repair, Procedures | REMOVAL - CAUTION: Reserve vacuum in the power brake booster must be pumped down (removed) before removing master cylinder from booster. This is necessary to prevent the booster from sucking in any contamination as the master cylinder is removed. This can be done simply by pumping the brake pedal, with the vehicle's engine not running, until a firm feeling brake pedal is achieved. 1. With the engine not running, pump the brake pedal until a firm pedal is achieved (4-5 strokes). 2. Remove the primary and secondary brake tubes from the master cylinder outlet ports. Install plugs in the master cylinder outlet ports. - CAUTION: Before removing the master cylinder from the booster, the master cylinder and power brake booster must be thoroughly cleaned. This must be done to prevent dirt from falling into the vacuum booster. 3. Clean area where master cylinder attaches to vacuum booster. Use only a solvent such as Mopar Brake Parts Cleaner or an equivalent. 4. Remove the 2 nuts, attaching master cylinder to vacuum booster. 5. Remove master cylinder from vacuum booster. 6. Remove the 2 structural support struts from bracket above vacuum booster. Loosen the bolts on the other ends of structural support struts and move the struts aside. 7. Remove vacuum hose from vacuum port on intake manifold and check valve on vacuum booster. DO NOT REMOVE CHECK VALVE FROM POWER BRAKE BOOSTER. - NOTE: Removal of the knee blocker trim panel makes access to brake pedal and vacuum booster mounting nuts easier. 8. Remove the steering column knee blocker trim panel from the instrument panel. 9. Locate the vacuum booster input rod to brake pedal connection under the instrument panel. Position a small screwdriver between the center tang on the power brake booster input rod to brake pedal pin retaining clip. 10. Rotate screwdriver enough to allow retaining clip center tang to pass over end of brake pedal pin. Then pull retaining clip off brake pedal pin. Discard retaining clip. It is not to be reused. Replace only with a new retaining clip when assembling. 11. Remove the 2 nuts on the right hand side mounting wiring harness junction connector bracket to vacuum booster studs. 12. Remove the 4 nuts attaching vacuum booster to the dash panel. Nuts are accessible from under dash panel in area of the steering column and pedal bracket. 13. From outside the vehicle, slide the vacuum booster forward until the mounting studs clear the dash panel. Then tilt vacuum booster up and toward engine to remove. - CAUTION: Do not attempt to disassemble the power brake vacuum booster it is to be serviced ONLY as a complete assembly. INSTALLATION 1. Install the power brake booster on dash panel using reverse procedure of its removal. 2. Install the 4 nuts mounting booster to dash panel. Tighten mounting nuts to a torque of 23 Nm (200 in. lbs.). 3. Install wiring harness junction connector bracket on the right hand side mounting studs of vacuum booster. Tighten mounting nuts to a torque of 29 Nm (250 in. lbs.). 4. Using Lubriplate, or an equivalent, coat brake pedal pin where it contacts vacuum booster input rod. - NOTE: When installing the vacuum booster input rod on the brake pedal pin the input rod must be positioned as shown. The chamfer on the vacuum booster input rod must facing the brake pedal arm when installed on the brake pedal pin. The retaining clip must be installed on the flat side of the vacuum booster input rod. 5. Install input rod for vacuum booster on brake pedal pin. - CAUTION: When installing the brake pedal pin on the vacuum booster input rod, do not re-use the old retaining clip. 6. Install a NEW retaining clip on the brake pedal pin. The retaining clip must be installed on the flat side of the vacuum booster input rod. 7. Install the knee blocker trim panel. 8. Connect vacuum hose on the check valve in vacuum booster and vacuum fitting in intake manifold. - CAUTION: + The master cylinder is used to create the seal for holding vacuum in the vacuum booster. The vacuum seal on the master cylinder MUST be replaced with a NEW seal whenever the master cylinder is removed from the vacuum booster. + When removing the vacuum seal from the master cylinder do not use a sharp tool. 9. Using a soft tool such as a trim stick, remove the vacuum seal from the master cylinder mounting flange. 10. Install a NEW vacuum seal on mounting flange of the master cylinder. 11. Position master cylinder on vacuum booster, aligning push rod on vacuum booster with master cylinder piston. 12. Install the 2 nuts mounting the master cylinder to the vacuum booster. Tighten both mounting nuts to a torque of 25 Nm (225 in. lbs.). 13. Connect brake tubes to master cylinder primary and secondary ports. Tighten fittings to a torque of 17 Nm (145 in. lbs.). 14. Check and adjust brake fluid level as necessary. - WARNING: Be certain a firm brake pedal is achieved prior to attempting to operate the vehicle. If a firm brake pedal cannot be achieved, bleed the brake hydraulic system and check for leaks. 15. Check for brake fluid leaks. 16. Install the 2 structural support struts. Securely tighten the support strut attaching nuts and bolts. 17. Check the operation of the brake lamp switch and adjust as necessary.
2002 | Chrysler | Prowler | V6-3.5L VIN G | Valve ¦Service and Repair, Procedures: Removal and Installation | REMOVAL 1. Remove valve spring. 2. Before removing valve, remove any burrs from valve stem lock grooves to prevent damage to the valve guides. Identify valves to insure installation in original location. 3. Remove valve(s) from cylinder head. INSTALLATION 1. Coat valve stems with clean engine oil and insert them in cylinder head. 2. If valves or seats have been reground, check valve tip height (A) (Fig. 33). If valve tip height is greater than 43.65 mm (1.7185 in.) intake or 45.98 mm (1.8102 in.) exhaust, grind valve tip until within specifications. Make sure measurement is taken from cylinder head surface to the too of valve stem. 3. Install valve stem seals and valve springs.
2002 | Chrysler | Prowler | V6-3.5L VIN G | Cooling System ¦Service and Repair, Procedures: Coolant Level Check | STANDARD PROCEDURE - COOLANT LEVEL CHECK - Do not remove coolant bottle pressure cap for routine coolant level inspections. - The coolant bottle provides a quick visual method for determining the coolant level without removing the pressure cap. With engine cold and not running the level of coolant in the coolant bottle should be between MIN and MAX level marks.
2002 | Chrysler | Prowler | V6-3.5L VIN G | Fuel Tank ¦Service and Repair, Procedures: Fuel Tank Draining | 1. Release fuel system pressure. 2. Insert a 1/4 inch siphon (max. 0. D. 5/16) hose from a portable fuel siphoning tank through the fuel filler neck opening into the fuel tank. Hose most have a 30 degree angle cut on the end to bypass the check valve in the end of the filler neck. Refer to the siphoning tank's Manufacturing Instructions. 3. Drain fuel from fuel tank into siphoning tank.
2002 | Chrysler | Prowler | V6-3.5L VIN G | Valve ¦Service and Repair, Procedures: Refacing Valves & Seats | STANDARD PROCEDURE - VALVE AND VALVE SEAT REFACING - The valve face and valve seat angles are shown in (Fig. 27). - VALVES 1. Inspect the remaining margin after the valves are refaced. - VALVE SEATS 1. When refacing valve seats, it is important that the correct size valve guide pilot be used for reseating stones. A true and complete surface must be obtained. 2. Measure the concentricity of valve seat using dial indicator. Total runout should not exceed 0.051 mm (0.002 in.) total indicator reading. 3. Inspect the valve seat with Prussian blue to determine where the valve contacts the seat. To do this, coat valve seat LIGHTLY with Prussian blue then set valve in place. Rotate the valve with light pressure. If the blue is transferred to the center of valve face, contact is satisfactory. If the blue is transferred to top edge of valve face, then lower valve seat with a 15 degree stone. If the blue is transferred to the bottom edge of valve face, then raise valve seat with a 65 degree stone. - NOTE: Valve seats that are worn or burned can be reworked, provided that correct angle and seat width are maintained. Otherwise cylinder head must be replaced. 4. When seat is properly positioned the width of the intake seats should be 0.75 1.25 mm (0.0296 0.0493 in.) and exhaust seats should be 1.25 1.75 mm (0.049 0.069 in.) (Fig. 27). - VALVE AND SPRING INSTALLED HEIGHT 1. Coat valve stems with clean engine oil and insert them in cylinder head. 2. If valves or seats have been refaced, check valve tip height (A) (Fig. 28). If valve tip height is greater than 43.65 mm (1.7185 in.) intake or 45.98 mm (1.8102 in.) exhaust, grind valve tip until within specifications. Make sure measurement is taken from cylinder head surface to the top of valve stem. 3. Install valve seal/spring seat assembly over valve guides on all valve stems (Fig. 30). Ensure that the garter spring is intact around the top of the rubber seal. 4. Place valve spring (color-coded end facing up (Fig. 29)) and valve retainer into position on spring seat (Fig. 30). 5. Compress valve springs with valve spring compressor C-3422-D and adapter 6526, install locks and release tool. 6. If valves anchor seats are refaced, measure the installed height of springs (B) (Fig. 28). Measurements are taken from top of spring seat to the bottom surface of spring retainer. If height is greater than 38.75 mm (1.5256 in.) install a 0.762 mm (0.030 in.) spacer in head counterbore under the valve spring seat to bring spring height back within specification.
2002 | Chrysler | Prowler | V6-3.5L VIN G | Engine Oil ¦Service and Repair, Procedures: Engine Oil Level Check | STANDARD PROCEDURE- CHECKING ENGINE OIL LEVEL - The best time to check engine oil level is after it has sat overnight, or if the engine has been running, allow the engine to be shut off for at least 5 minutes before checking oil level. - Checking the oil while the vehicle is on level ground will improve the accuracy of the oil level reading (Fig. 103). Add only when the level is at or below the ADD mark.
2002 | Chrysler | Prowler | V6-3.5L VIN G | Heating and Air Conditioning ¦Service and Repair, Procedures: System Leak Checking | STANDARD PROCEDURE - SYSTEM LEAK CHECKING - WARNING: + R-134a SERVICE EQUIPMENT OR VEHICLE A/C SYSTEM SHOULD NOT BE PRESSURE TESTED OR LEAK TESTED WITH COMPRESSED AIR. MIXTURE OF AIR and R-134a CAN BE COMBUSTIBLE AT ELEVATED PRESSURES. THESE MIXTURES ARE POTENTIALLY DANGEROUS AND MAY RESULT IN FIRE OR EXPLOSION CAUSING INJURY OR PROPERTY DAMAGE. + AVOID BREATHING A/C REFRIGERANT AND LUBRICANT VAPOR OR MIST. EXPOSURE MAY IRRITATE EYES, NOSE AND THROAT. USE ONLY APPROVED SERVICE EQUIPMENT MEETING SAE REQUIREMENTS TO DISCHARGE R-134a SYSTEM. IF ACCIDENTAL SYSTEM DISCHARGE OCCURS, VENTILATE WORK AREA BEFORE RESUMING SERVICE. - If the A/C system is not cooling properly, determine if the refrigerant system is fully charged with R-134a. This is accomplished by performing a system Charge Level-Check or Fill. If while performing this test A/C liquid line pressure is less than 345 kPa (50 psi) proceed to Empty Refrigerant System Leak Test. If liquid line pressure is greater than 345 kPa (50 psi) proceed to low refrigerant level leak test. If the refrigerant system is empty or low in refrigerant charge, a leak at any line fitting or component seal is likely. A review of the fittings, lines and components for oily residue is an indication of the leak location. To detect a leak in the refrigerant system, perform one of the following procedures as indicated by the symptoms. - Empty Refrigerant System Leak Test 1. Evacuate the refrigerant system to the lowest degree of vacuum possible (approx. 28 in Hg.). Determine if the system holds a vacuum for 15 minutes. If vacuum is held, a leak is probably not present. If system will not maintain vacuum level, proceed with this procedure. 2. Prepare a 0.284 Kg. (10 oz.) refrigerant charge to be injected into the system. 3. Connect and dispense 0.284 Kg. (10 oz.) of refrigerant into the evacuated refrigerant system. 4. Proceed to Step 2 of Low Refrigerant Level Leak Test. - Low Refrigerant Level Leak Test 1. Determine if there is any (R-134a) refrigerant in the system. 2. Position the vehicle in a wind free work area. This will aid in detecting small leaks. 3. Bring the refrigerant system up to operating temperature and pressure. This is done by allowing the engine to run for five minutes with the system set to the following: + Transaxle in Park + Engine Idling at 700 rpm + A/C Controls Set in 100 percent outside air + Blower switch in the high A/C position + A/C in the ON position + Open all windows. - CAUTION: A leak detector designed for R-12 refrigerant (only) will not detect leaks in a R-134a refrigerant system. 4. Shut off the vehicle and wait 2 to 7 minutes. Then use an Electronic Leak Detector that is designed to detect R-134a type refrigerant and search for leaks. Fittings, lines, or components that appear to be oily usually indicates a refrigerant leak. To inspect the evaporator core for leaks, insert the leak detector probe into the drain tube opening or a heat duct. A R-134a dye is available to aid in leak detection, use only Chrysler approved refrigerant dye.If a thorough leak check has been completed without indication of a leak, proceed to System Charge Level.
2002 | Chrysler | Prowler | V6-3.5L VIN G | Differential Fluid - A/T ¦Service and Repair, Procedures: 42LE Automatic Transaxle, Differential Sump - Fluid Level and Condition Check | 42LE - Automatic Transaxle STANDARD PROCEDURE - Differential Sump / Fluid Level and Condition Check NOTE: The transmission and differential have separate oil sumps. The transmission sump requires automatic transmission fluid. Refer to proper fluid required for this transaxle. The differential sump requires petroleum based hypoid gear lube. Refer to proper fluid required for this differential. DIFFERENTIAL SUMP The differential sump is checked separately from the transmission. A fill plug located on the side of the transaxle must be removed to check fluid level. The fluid should be within 9 mm (0.375 inch) of the bottom of the fill hole. The differential capacity is 0.95 liters (32 ounces). Adjust if needed. Use Mopar Fuel Saving 75w-90 Petroleum Based Hypoid Gear Lubricant. Inspect the differential area during engine oil changes for any leaks. If leakage is present, determine the source of the leak and repair as required. Remove the fill plug and verify the proper level. Adjust if needed. Use Mopar Fuel Saving 75w-90 Petroleum Based Hypoid Gear Lubricant.
2002 | Chrysler | Sebring LX Convertible | L4-2.4L VIN X | Vacuum Brake Booster ¦Service and Repair, Procedures | REMOVAL - POWER BRAKE BOOSTER 1. Remove the remote ground cable from the ground stud located on the left shock tower. 2. Correctly isolate remote ground cable by installing the ground cable insulator on the strut tower ground stud as shown. This will prevent accidental grounding of the remote ground cable. 3. Disconnect the wiring harness connector and vacuum hose at speed control servo. 4. Remove speed control servo mounting nuts. Leaving cable attached, move servo out off to the side. 5. Remove the master cylinder from the booster. 6. Remove the vacuum hoses from the check valve located on the power brake vacuum booster. 7. Remove the electrical connector and mounting screw from the purge solenoid mounted on the left frame rail. Allow the solenoid to drop downward. 8. Locate the power brake vacuum booster input rod to brake pedal attachment under instrument panel. Position a small screwdriver between the center tang on the power brake booster input rod to brake pedal pin retaining clip. Rotate screwdriver enough to allow retaining clip center tang to pass over end of brake pedal pin. Then pull retaining clip off brake pedal pin. Discard retaining clip. Replace only with a new retaining clip when assembled. 9. Remove the 4 nuts attaching power brake vacuum booster to dash panel. Nuts are accessible from under dash panel in area of the steering column and pedal bracket assembly. 10. Slide power brake vacuum booster straight forward until mounting studs clear dash panel, and remove from vehicle. - CAUTION: Do not attempt to disassemble the power brake vacuum booster it is to be serviced ONLY as a complete assembly. INSTALLATION - POWER BRAKE BOOSTER 1. Position power brake booster onto dash panel. 2. Install and torque the 4 power brake vacuum booster mounting nuts to 29 Nm (250 inch lbs.) torque. 3. Using lubriplate, or an equivalent, coat the surfaces of the brake pedal pin that contact the power brake vacuum booster input rod. 4. Connect power brake vacuum booster input rod to brake pedal pin and install a NEW retaining clip. Use only a new retainer clip DO NOT USE the old clip. 5. Install the purge solenoid to the left frame rail and connect its wiring harness. 6. Install the vacuum hoses on the booster check valve. 7. Install the master cylinder and connect the fluid level switch. 8. If equipped, install speed control servo on the mounting studs. Install the 2 speed control servo bracket mounting nuts and tighten to a torque of 6 Nm (55 inch lbs.). Install electrical connector and vacuum hose on speed control servo. 9. Install the throttle cable, and if equipped, the speed control cable on the cam of the throttle body assembly. 10. Install the remote ground cable on the ground stud located on the left strut tower. Install and securely tighten the ground cable attaching nut. 11. Check brake lamp operation. If required, adjust brake lamp switch as necessary. 12. Road test vehicle to ensure proper operation of the vehicles brake system and speed control.
2002 | Chrysler | Sebring LX Convertible | L4-2.4L VIN X | Cooling System ¦Service and Repair, Procedures: Coolant Level Check | COOLANT LEVEL CHECK - NOTE: Do not remove pressure cap for routine coolant level inspections. - The coolant bottle provides a quick visual method for determining the coolant level without removing the pressure cap. With the engine cold and not running, simply observe the level of the coolant in the coolant recovery container (2.0L/2.4L) or the coolant pressure container (2.7L). The level should be between the MIN and MAX marks.
2002 | Chrysler | Sebring LX Convertible | L4-2.4L VIN X | Engine Lubrication ¦Service and Repair, Procedures: Engine Oil Level-Checking | STANDARD PROCEDURE ENGINE OIL LEVEL CHECK - The best time to check engine oil level is after it has sat overnight, or if the engine has been running, allow the engine to be shut off for at least 5 minutes before checking oil level. Checking the oil while the vehicle is on level ground will improve the accuracy of the oil level reading. Remove dipstick and observe oil level (Fig. 79). Add oil only when the level is at or below the ADD mark (Fig. 80).
2002 | Chrysler | Sebring LX Convertible | L4-2.4L VIN X | Cylinder Head Assembly ¦Service and Repair, Procedures: Removal and Installation | CYLINDER HEAD REMOVAL 1. Perform fuel system pressure release procedure before attempting any repairs. 2. Disconnect negative battery cable. 3. Drain cooling system. 4. Remove throttle body air inlet hose and air cleaner housing assembly. 5. Remove intake manifold. 6. Disconnect heater hose from thermostat housing. 7. Remove heater tube support bracket from cylinder head. 8. Disconnect camshaft position sensor electrical connector. 9. Disconnect EGR solenoid electrical connector. 10. Raise vehicle on hoist. 11. Disconnect exhaust pipe from exhaust manifold. 12. Remove accessory drive belts. 13. Remove crankshaft damper. 14. Remove upper and lower timing belt covers. 15. Remove timing belt. 16. Remove camshaft sprockets. 17. Remove timing belt idler pulley and rear timing belt cover. 18. Remove cylinder head cover. 19. Remove camshafts and rocker arms. 20. Remove cylinder head bolts and remove cylinder head from engine block. 21. Inspect and clean cylinder head. CLEANING - To ensure engine gasket sealing, proper surface preparation must be performed, especially with the use of aluminum engine components and multi-layer steel cylinder head gaskets. - NOTE: Multi-Layer Steel (MLS) head gaskets require a scratch free sealing surface. - Remove all gasket material from cylinder head and block. Be careful not to gouge or scratch the aluminum head sealing surface. - Clean all engine oil passages. INSPECTION 1. Cylinder head must be flat within 0.1 mm (0.004 in.) (Fig. 9). 2. Inspect camshaft bearing journals for scoring. 3. Remove carbon and varnish deposits from inside of valve guides with a reliable guide cleaner. 4. Using a small hole gauge and a micrometer, measure valve guides in 3 places top, middle and bottom (Fig. 10). Replace guides if they are not within specification. 5. Check valve guide height (Fig. 11). INSTALLATION - NOTE: The Cylinder head bolts should be examined BEFORE reuse. If the threads are necked down, the bolts must be replaced (Fig. 12). - Necking can be checked by holding a scale or straight edge against the threads. If all the threads do not contact the scale, the bolt should be replaced. 1. Before installing the bolts, the threads should be coated with engine oil. 2. Position cylinder head gasket on block. 3. Install cylinder head on block. 4. Tighten the cylinder head bolts in the sequence shown in (Fig. 13). Using the 4 step torque turn method, tighten according to the following values: - ^ First: All to 34 Nm (25 ft. lbs.). - ^ Second: All to 68 Nm (50 ft. lbs.). - ^ Third: All to 68 Nm (50 ft. lbs.). - CAUTION: Do not use a torque wrench for the Fourth step. - ^ Fourth: Turn all bolts an additional 1/4 Turn. 5. Install rocker arms and camshafts. 6. Install cylinder head cover. 7. Install rear timing belt cover and timing belt idler pulley. 8. Install camshaft sprockets. 9. Install timing belt. 10. Install upper and lower timing belt covers. 11. Install crankshaft damper. 12. Install accessory drive belts. 13. Connect exhaust pipe to exhaust manifold. Torque fasteners to 28 Nm (250 in. lbs.). 14. Connect camshaft position sensor electrical connector. 15. Connect EGR solenoid electrical connector. 16. Install heater tube support bracket to cylinder head. 17. Connect heater hose to thermostat housing. 18. Install intake manifold. 19. Install throttle body air inlet hose and air cleaner housing assembly. 20. Fill cooling system. 21. Connect negative battery cable.
2002 | Chrysler | Sebring LX Convertible | L4-2.4L VIN X | Valve Body ¦Service and Repair, Procedures: 41TE Automatic Transaxle, Valve Body, Assembly | ASSEMBLY - NOTE: If valve body assembly is reconditioned, the TCM Quick Learn Procedure must be performed. 1. Install valves and springs as shown in (Fig. 342). 2. Install regulator valve spring retainer (Fig. 343). 3. Install dual retainer plate using Tool 6301 (Fig. 344). 4. Verify that all retainers are installed as shown in (Fig. 345). Retainers should be flush or below valve body surface. 5. Install check balls into position as shown in (Fig. 346). If necessary, secure them with petrolatum or transmission assembly gel for assembly ease. 6. Install thermal valve into transfer plate (Fig. 347). 7. Install separator plate to valve body (Fig. 348). 8. Install the overdrive clutch (#5) check valve to separator plate (Fig. 349) 9. Install oil screen to separator plate (Fig. 350). 10. Install transfer plate to valve body and separator plate. Make sure oil screen and #5 check valve do not bind (Fig. 351). 11. Install twenty-four transfer plate to valve body screws (Fig. 352) and torque to 5 Nm (45 in. lbs.). 12. Install 2/4 Accumulator components as shown in (Fig. 353). 13. Torque 2/4 Accumulator retainer to 5 Nm (45 in. lbs.) (Fig. 354). 14. Install Manual Shaft/Rooster Comb and Transmission Range Sensor (Fig. 355). 15. Make sure Manual Valve control pin is contained within the rooster comb slot (Fig. 356). Install Transmission Range Sensor retaining screw (Fig. 356) and torque to 5 Nm (45 in. lbs.). 16. Install manual shaft seal (Fig. 357).
2002 | Chrysler | Sebring LX Convertible | L4-2.4L VIN X | Valve Body ¦Service and Repair, Procedures: 41TE Automatic Transaxle, Valve Body, Disassembly | DISASSEMBLY - NOTE: If valve body assembly is being reconditioned, the TCM Quick Learn Procedure must be performed. 1. Remove manual shaft seal (Fig. 327). 2. Remove Transmission Range Sensor retaining screw (Fig. 328). 3. Remove Manual Shaft/Rooster Comb and Transmission Range Sensor (Fig. 329). 4. Remove 2/4 Accumulator Retaining Plate (Fig. 330). 5. Remove 2/4 Accumulator components as shown in (Fig. 331). 6. Remove Valve Body to Transfer Plate screws (Fig. 332). 7. Invert assembly and remove Transfer Plate (Fig. 333). Beware of loose check balls. 8. Remove oil screen (Fig. 334). 9. Remove the overdrive clutch (# 5) check valve (Fig. 335) 10. Remove separator plate (Fig. 336). 11. Remove thermal valve (Fig. 337). 12. Remove check balls (Fig. 338). - NOTE: Tag all valve/spring assemblies for reassembly identification. 13. Remove dual retainer plate using Tool 6301 (Fig. 339). 14. Remove regulator valve spring retainer (Fig. 340). 15. Remove remaining retainers as shown in (Fig. 341). 16. Remove valves and springs as shown in (Fig. 342). - NOTE: Refer to Valve Body Cleaning and Inspection for cleaning procedures.
2002 | Chrysler | Sebring LX Convertible | L4-2.4L VIN X | Fluid - A/T ¦Service and Repair, Procedures: 41TE, Fluid Level and Condition Check | FLUID LEVEL AND CONDITION CHECK - NOTE: Only transmission fluid of the type labeled Mopar ATF +4 (Automatic Transmission Fluid-Type 9602) should be used in this transaxle. FLUID LEVEL CHECK - The transmission sump has a fluid level indicator (dipstick) to check oil similar to most automatic transmissions. It is located on the left side of the engine. Be sure to wipe all dirt from dipstick handle before removing. - The torque converter fills in both the P Park and N Neutral positions. Place the selector lever in P Park to be sure that the fluid level check is accurate. The engine should be running at idle speed for at least one minute, with the vehicle on level ground. At normal operating temperature 82 °C (180 °F), the fluid level is correct if it is in the HOT region on the oil level indicator (Fig. 181). The fluid level should be within the COLD region of the dipstick at 27 °C (80 °F) fluid temperature. FLUID LEVEL CHECK USING DRB - NOTE: Engine and Transaxle should be at normal operating temperature before performing this procedure. 1. Start engine and apply parking brake. 2. Hook up DRB scan tool and select transmission. 3. Select sensors. 4. Read the transmission temperature value. 5. Compare the fluid temperature value with the fluid temperature chart (Fig. 182). 6. Adjust transmission fluid level shown on the indicator according to the chart. 7. Check transmission for leaks. - Low fluid level can cause a variety of conditions because it allows the pump to take in air along with the fluid. As in any hydraulic system, air bubbles make the fluid spongy, therefore, pressures will be low and build up slowly. - Improper filling can also raise the fluid level too high. When the transaxle has too much fluid, the gears churn up foam and cause the same conditions which occur with a low fluid level. - In either case, air bubbles can cause overheating and/or fluid oxidation, and varnishing. This can interfere with normal valve, clutch, and accumulator operation. Foaming can also result in fluid escaping from the transaxle vent where it may be mistaken for a leak. FLUID CONDITION - Along with fluid level, it is important to check the condition of the fluid. When the fluid smells burned, and is contaminated with metal or friction material particles, a complete transaxle recondition is probably required. Be sure to examine the fluid on the dipstick closely. If there is any doubt about its condition, drain out a sample for a double check. - Mopar ATF +4 (Automatic Transmission Fluid Type 9602) when new is red in color. The ATF is dyed red so it can be identified from other fluids used in the vehicle such as engine oil or antifreeze. The red color is not permanent and is not an indicator of fluid condition. As the vehicle is driven, the ATF will begin to look darker in color and may eventually become brown. This is normal. ATF +4 also has a unique odor that may change with age. Consequently, odor and color cannot be used to indicate the fluid condition or the need for a fluid change. - After the fluid has been checked, seat the dipstick fully to seal out water and dirt.
2002 | Chrysler | Sebring LX Coupe | L4-2.4L VIN G | Vacuum Brake Booster ¦Service and Repair, Procedures | MASTER CYLINDER ASSEMBLY AND BRAKE BOOSTER REMOVAL AND INSTALLATION - CAUTION: Do not remove the check valve from the vacuum hose. If the check valve is defective, replace it together with the vacuum hose. INSTALLATION SERVICE POINTS - >>A<<VACUUM HOSE CONNECTION 1. Install the vacuum hose with the white-marked sections facing up. 2. Insert securely and completely until the vacuum hose at the engine side contacts the edge of the hexagonal part of the fitting, and then secure with the hose clamp. - >>B<< CLEARANCE ADJUSTMENT BETWEEN BRAKE BOOSTER PUSHROD AND PRIMARY PISTON 1. Using a hand vacuum pump, apply a negative pressure of 66.7 kPa (19.6 inch-hg) to the brake booster. Measure protruding length A at the pushrod. - Standard value (A): 10.28 10.53 mm (0.404 0.415 inch) 3. If the protruding length is not within the standard value range, adjust by changing the pushrod length by turning the end of the pushrod.
2002 | Chrysler | Sebring LX Coupe | L4-2.4L VIN G | Brake Bleeding ¦Service and Repair, Procedures: Master Cylinder Bleeding | BLEEDING - CAUTION: Use only brake fluid DOT 3 or DOT 4. Never mix the specified brake fluid with other fluid as it will influence the braking performance significantly. MASTER CYLINDER BLEEDING - The master cylinder used has no check valve, so if bleeding is carried out by the following procedure, bleeding of air from the brake pipeline will become easier. (When brake fluid is not contained in the master cylinder.) 1. Fill the reserve tank with brake fluid. 2. Keep the brake pedal depressed. 3. Have another person cover the master cylinder outlet with a finger. 4. With the outlet still closed, release the brake pedal. 5. Repeat steps 2 4 three or four times to fill the inside of the master cylinder with brake fluid.
2002 | Chrysler | Sebring LX Coupe | L4-2.4L VIN G | Cooling System ¦Service and Repair, Procedures: Fan Controller Check | FAN CONTROLLER CHECK 1. Remove condenser fan motor connector. 2. Start the engine and run it at idle. 3. Turn the A/C switch to ON and maintain the coolant temperature at 80 °C (176 °F) or less. 4. When measuring the voltage between the fan control module-side connector terminals, check that the value changes repeatedly as indicated by (1) - (3) below. 1. 0 V 2. 8.2 ± 2.6 V 3. Battery positive voltage ± 2.6 V 5. If the voltage does not repeatedly change as indicated, replace the radiator fan motor and the fan control module assembly.
2002 | Chrysler | Sebring LX Coupe | L4-2.4L VIN G | Cooling System ¦Service and Repair, Procedures: Engine Coolant Leak Check | ENGINE COOLANT LEAK CHECK - WARNING: When pressure testing the cooling system, slowly release cooling system pressure to avoid getting burned by hot coolant. - CAUTION: - ^ Be sure to completely clean away any moisture from the places checked. - ^ When the tester is taken out, be careful not to spill any coolant from it. - ^ Be careful when installing and removing the tester and when testing not to deform the filler neck of the radiator. 1. Check that the coolant level is up to the filler neck. Install a radiator cap tester and apply 160 kPa (23 psi) pressure, and then check for leakage from the radiator hose or connections. 2. If there is leakage, repair or replace the appropriate part.
2002 | Chrysler | Sebring LX Coupe | L4-2.4L VIN G | Cooling System ¦Service and Repair, Procedures: Radiator Cap Pressure Check | RADIATOR CAP PRESSURE CHECK - NOTE: Be sure that the cap is clean before testing, since rust or other foreign material on the cap seal will cause an improper indication. 1. Use a cap adapter to attach the cap to the tester. 2. Increase the pressure until the indicator of the gauge stops moving. - Minimum limit: 64 kPa (9.2 psi) - Standard value: 73 103 kPa (11 15 psi) 3. Replace the radiator cap if the reading does not remain at or above the limit.
2002 | Chrysler | Sebring LX Coupe | L4-2.4L VIN G | Cooling System ¦Service and Repair, Procedures: Fan Control Relay Continuity Check | FAN CONTROL RELAY CONTINUITY CHECK - Part 1 of 2 - Part 2 of 2
2002 | Chrysler | Sebring LX Coupe | L4-2.4L VIN G | Brake Master Cylinder ¦Service and Repair, Procedures: Master Cylinder Removal and Installation | MASTER CYLINDER ASSEMBLY AND BRAKE BOOSTER REMOVAL AND INSTALLATION - CAUTION: Do not remove the check valve from the vacuum hose. If the check valve is defective, replace it together with the vacuum hose. INSTALLATION SERVICE POINTS - >>A<<VACUUM HOSE CONNECTION 1. Install the vacuum hose with the white-marked sections facing up. 2. Insert securely and completely until the vacuum hose at the engine side contacts the edge of the hexagonal part of the fitting, and then secure with the hose clamp. - >>B<< CLEARANCE ADJUSTMENT BETWEEN BRAKE BOOSTER PUSHROD AND PRIMARY PISTON 1. Using a hand vacuum pump, apply a negative pressure of 66.7 kPa (19.6 inch-hg) to the brake booster. Measure protruding length A at the pushrod. - Standard value (A): 10.28 10.53 mm (0.404 0.415 inch) 3. If the protruding length is not within the standard value range, adjust by changing the pushrod length by turning the end of the pushrod.
2002 | Chrysler | Sebring LX Coupe | L4-2.4L VIN G | Ball Joint ¦Service and Repair, Procedures: Front Suspension, Ball Joint Dust Cover Check | BALL JOINT DUST COVER CHECK 1. Press the dust cover with your finger to check that there are no cracks or damage in the dust cover. 2. If the dust cover is cracked or damaged, replace the lower arm assembly or stabilizer link. - NOTE: If the dust cover is cracked or damaged, it is possible that there may also be damage to the balljoint.
2002 | Chrysler | Sebring LX Coupe | L4-2.4L VIN G | Power Steering Pressure Switch ¦Service and Repair, Procedures: Power Steering Pressure Switch Check | POWER STEERING PRESSURE SWITCH CHECK - Required Special Tools: + MB990662: Pressure Gauge + MB991548: Power Steering Oil Pressure Gauge Adapter (Pump Side) + MB991549: Power Steering Oil Pressure Gauge Adapter (Hose Side) 1. Disconnect the pressure hose from the oil pump, and then connect special tools MB991548, MB990662 and MB991 549. 2. Bleed air, and then turn the steering wheel several times while the vehicle is not moving so that the temperature of the fluid rises to approximately 50 60 °C (122 -140 °F). 3. The engine should be idling. 4. Disconnect the connector for the oil pressure switch, and place an ohmmeter. 5. Gradually close the shut-off valve of the pressure gauge and increase the hydraulic pressure, then check whether or not the hydraulic pressure that activates the switch is the standard value. - Standard value: 1.8 2.4 MPa (261 348 psi) 6. Gradually open the shut-off valve and reduce the hydraulic pressure; then check whether or not the hydraulic pressure that deactivates the switch is the standard value. - Standard value: 0.8 2.4 MPa (116 348 psi) 7. Remove special tools MB991548, MB990662 and MB991549, and then tighten the pressure hose to the specified torque. - Tightening torque: 57 ± 7 Nm (42 ± 5 ft. lbs.) 8. Bleed the system.
2002 | Chrysler | Sebring LX Coupe | V6-3.0L VIN H | Vacuum Brake Booster ¦Service and Repair, Procedures | MASTER CYLINDER ASSEMBLY AND BRAKE BOOSTER REMOVAL AND INSTALLATION - CAUTION: Do not remove the check valve from the vacuum hose. If the check valve is defective, replace it together with the vacuum hose. INSTALLATION SERVICE POINTS - >>A<<VACUUM HOSE CONNECTION 1. Install the vacuum hose with the white-marked sections facing up. 2. Insert securely and completely until the vacuum hose at the engine side contacts the edge of the hexagonal part of the fitting, and then secure with the hose clamp. - >>B<< CLEARANCE ADJUSTMENT BETWEEN BRAKE BOOSTER PUSHROD AND PRIMARY PISTON 1. Using a hand vacuum pump, apply a negative pressure of 66.7 kPa (19.6 inch-hg) to the brake booster. Measure protruding length A at the pushrod. - Standard value (A): 10.28 10.53 mm (0.404 0.415 inch) 3. If the protruding length is not within the standard value range, adjust by changing the pushrod length by turning the end of the pushrod.
2002 | Chrysler | Sebring LX Coupe | V6-3.0L VIN H | Brake Bleeding ¦Service and Repair, Procedures: Master Cylinder Bleeding | BLEEDING - CAUTION: Use only brake fluid DOT 3 or DOT 4. Never mix the specified brake fluid with other fluid as it will influence the braking performance significantly. MASTER CYLINDER BLEEDING - The master cylinder used has no check valve, so if bleeding is carried out by the following procedure, bleeding of air from the brake pipeline will become easier. (When brake fluid is not contained in the master cylinder.) 1. Fill the reserve tank with brake fluid. 2. Keep the brake pedal depressed. 3. Have another person cover the master cylinder outlet with a finger. 4. With the outlet still closed, release the brake pedal. 5. Repeat steps 2 4 three or four times to fill the inside of the master cylinder with brake fluid.
2002 | Chrysler | Sebring LX Coupe | V6-3.0L VIN H | Cooling System ¦Service and Repair, Procedures: Fan Controller Check | FAN CONTROLLER CHECK 1. Remove condenser fan motor connector. 2. Start the engine and run it at idle. 3. Turn the A/C switch to ON and maintain the coolant temperature at 80 °C (176 °F) or less. 4. When measuring the voltage between the fan control module-side connector terminals, check that the value changes repeatedly as indicated by (1) - (3) below. 1. 0 V 2. 8.2 ± 2.6 V 3. Battery positive voltage ± 2.6 V 5. If the voltage does not repeatedly change as indicated, replace the radiator fan motor and the fan control module assembly.
2002 | Chrysler | Sebring LX Coupe | V6-3.0L VIN H | Cooling System ¦Service and Repair, Procedures: Engine Coolant Leak Check | ENGINE COOLANT LEAK CHECK - WARNING: When pressure testing the cooling system, slowly release cooling system pressure to avoid getting burned by hot coolant. - CAUTION: - ^ Be sure to completely clean away any moisture from the places checked. - ^ When the tester is taken out, be careful not to spill any coolant from it. - ^ Be careful when installing and removing the tester and when testing not to deform the filler neck of the radiator. 1. Check that the coolant level is up to the filler neck. Install a radiator cap tester and apply 160 kPa (23 psi) pressure, and then check for leakage from the radiator hose or connections. 2. If there is leakage, repair or replace the appropriate part.
2002 | Chrysler | Sebring LX Coupe | V6-3.0L VIN H | Cooling System ¦Service and Repair, Procedures: Radiator Cap Pressure Check | RADIATOR CAP PRESSURE CHECK - NOTE: Be sure that the cap is clean before testing, since rust or other foreign material on the cap seal will cause an improper indication. 1. Use a cap adapter to attach the cap to the tester. 2. Increase the pressure until the indicator of the gauge stops moving. - Minimum limit: 64 kPa (9.2 psi) - Standard value: 73 103 kPa (11 15 psi) 3. Replace the radiator cap if the reading does not remain at or above the limit.
2002 | Chrysler | Sebring LX Coupe | V6-3.0L VIN H | Cooling System ¦Service and Repair, Procedures: Fan Control Relay Continuity Check | FAN CONTROL RELAY CONTINUITY CHECK - Part 1 of 2 - Part 2 of 2
2002 | Chrysler | Sebring LX Coupe | V6-3.0L VIN H | Brake Master Cylinder ¦Service and Repair, Procedures: Master Cylinder Removal and Installation | MASTER CYLINDER ASSEMBLY AND BRAKE BOOSTER REMOVAL AND INSTALLATION - CAUTION: Do not remove the check valve from the vacuum hose. If the check valve is defective, replace it together with the vacuum hose. INSTALLATION SERVICE POINTS - >>A<<VACUUM HOSE CONNECTION 1. Install the vacuum hose with the white-marked sections facing up. 2. Insert securely and completely until the vacuum hose at the engine side contacts the edge of the hexagonal part of the fitting, and then secure with the hose clamp. - >>B<< CLEARANCE ADJUSTMENT BETWEEN BRAKE BOOSTER PUSHROD AND PRIMARY PISTON 1. Using a hand vacuum pump, apply a negative pressure of 66.7 kPa (19.6 inch-hg) to the brake booster. Measure protruding length A at the pushrod. - Standard value (A): 10.28 10.53 mm (0.404 0.415 inch) 3. If the protruding length is not within the standard value range, adjust by changing the pushrod length by turning the end of the pushrod.
2002 | Chrysler | Sebring LX Coupe | V6-3.0L VIN H | Ball Joint ¦Service and Repair, Procedures: Front Suspension, Ball Joint Dust Cover Check | BALL JOINT DUST COVER CHECK 1. Press the dust cover with your finger to check that there are no cracks or damage in the dust cover. 2. If the dust cover is cracked or damaged, replace the lower arm assembly or stabilizer link. - NOTE: If the dust cover is cracked or damaged, it is possible that there may also be damage to the balljoint.
2002 | Chrysler | Sebring LX Coupe | V6-3.0L VIN H | Power Steering Pressure Switch ¦Service and Repair, Procedures: Power Steering Pressure Switch Check | POWER STEERING PRESSURE SWITCH CHECK - Required Special Tools: + MB990662: Pressure Gauge + MB991548: Power Steering Oil Pressure Gauge Adapter (Pump Side) + MB991549: Power Steering Oil Pressure Gauge Adapter (Hose Side) 1. Disconnect the pressure hose from the oil pump, and then connect special tools MB991548, MB990662 and MB991 549. 2. Bleed air, and then turn the steering wheel several times while the vehicle is not moving so that the temperature of the fluid rises to approximately 50 60 °C (122 -140 °F). 3. The engine should be idling. 4. Disconnect the connector for the oil pressure switch, and place an ohmmeter. 5. Gradually close the shut-off valve of the pressure gauge and increase the hydraulic pressure, then check whether or not the hydraulic pressure that activates the switch is the standard value. - Standard value: 1.8 2.4 MPa (261 348 psi) 6. Gradually open the shut-off valve and reduce the hydraulic pressure; then check whether or not the hydraulic pressure that deactivates the switch is the standard value. - Standard value: 0.8 2.4 MPa (116 348 psi) 7. Remove special tools MB991548, MB990662 and MB991549, and then tighten the pressure hose to the specified torque. - Tightening torque: 57 ± 7 Nm (42 ± 5 ft. lbs.) 8. Bleed the system.
2002 | Chrysler | Sebring LX Sedan | L4-2.4L VIN X | Vacuum Brake Booster ¦Service and Repair, Procedures | REMOVAL - POWER BRAKE BOOSTER 1. Remove the remote ground cable from the ground stud located on the left shock tower. 2. Correctly isolate remote ground cable by installing the ground cable insulator on the strut tower ground stud as shown. This will prevent accidental grounding of the remote ground cable. 3. Disconnect the wiring harness connector and vacuum hose at speed control servo. 4. Remove speed control servo mounting nuts. Leaving cable attached, move servo out off to the side. 5. Remove the master cylinder from the booster. 6. Remove the vacuum hoses from the check valve located on the power brake vacuum booster. 7. Remove the electrical connector and mounting screw from the purge solenoid mounted on the left frame rail. Allow the solenoid to drop downward. 8. Locate the power brake vacuum booster input rod to brake pedal attachment under instrument panel. Position a small screwdriver between the center tang on the power brake booster input rod to brake pedal pin retaining clip. Rotate screwdriver enough to allow retaining clip center tang to pass over end of brake pedal pin. Then pull retaining clip off brake pedal pin. Discard retaining clip. Replace only with a new retaining clip when assembled. 9. Remove the 4 nuts attaching power brake vacuum booster to dash panel. Nuts are accessible from under dash panel in area of the steering column and pedal bracket assembly. 10. Slide power brake vacuum booster straight forward until mounting studs clear dash panel, and remove from vehicle. - CAUTION: Do not attempt to disassemble the power brake vacuum booster it is to be serviced ONLY as a complete assembly. INSTALLATION - POWER BRAKE BOOSTER 1. Position power brake booster onto dash panel. 2. Install and torque the 4 power brake vacuum booster mounting nuts to 29 Nm (250 inch lbs.) torque. 3. Using lubriplate, or an equivalent, coat the surfaces of the brake pedal pin that contact the power brake vacuum booster input rod. 4. Connect power brake vacuum booster input rod to brake pedal pin and install a NEW retaining clip. Use only a new retainer clip DO NOT USE the old clip. 5. Install the purge solenoid to the left frame rail and connect its wiring harness. 6. Install the vacuum hoses on the booster check valve. 7. Install the master cylinder and connect the fluid level switch. 8. If equipped, install speed control servo on the mounting studs. Install the 2 speed control servo bracket mounting nuts and tighten to a torque of 6 Nm (55 inch lbs.). Install electrical connector and vacuum hose on speed control servo. 9. Install the throttle cable, and if equipped, the speed control cable on the cam of the throttle body assembly. 10. Install the remote ground cable on the ground stud located on the left strut tower. Install and securely tighten the ground cable attaching nut. 11. Check brake lamp operation. If required, adjust brake lamp switch as necessary. 12. Road test vehicle to ensure proper operation of the vehicles brake system and speed control.
2002 | Chrysler | Sebring LX Sedan | L4-2.4L VIN X | Cooling System ¦Service and Repair, Procedures: Coolant Level Check | COOLANT LEVEL CHECK - NOTE: Do not remove pressure cap for routine coolant level inspections. - The coolant bottle provides a quick visual method for determining the coolant level without removing the pressure cap. With the engine cold and not running, simply observe the level of the coolant in the coolant recovery container (2.0L/2.4L) or the coolant pressure container (2.7L). The level should be between the MIN and MAX marks.
2002 | Chrysler | Sebring LX Sedan | L4-2.4L VIN X | Engine Lubrication ¦Service and Repair, Procedures: Engine Oil Level-Checking | STANDARD PROCEDURE ENGINE OIL LEVEL CHECK - The best time to check engine oil level is after it has sat overnight, or if the engine has been running, allow the engine to be shut off for at least 5 minutes before checking oil level. Checking the oil while the vehicle is on level ground will improve the accuracy of the oil level reading. Remove dipstick and observe oil level (Fig. 79). Add oil only when the level is at or below the ADD mark (Fig. 80).
2002 | Chrysler | Sebring LX Sedan | L4-2.4L VIN X | Cylinder Head Assembly ¦Service and Repair, Procedures: Removal and Installation | CYLINDER HEAD REMOVAL 1. Perform fuel system pressure release procedure before attempting any repairs. 2. Disconnect negative battery cable. 3. Drain cooling system. 4. Remove throttle body air inlet hose and air cleaner housing assembly. 5. Remove intake manifold. 6. Disconnect heater hose from thermostat housing. 7. Remove heater tube support bracket from cylinder head. 8. Disconnect camshaft position sensor electrical connector. 9. Disconnect EGR solenoid electrical connector. 10. Raise vehicle on hoist. 11. Disconnect exhaust pipe from exhaust manifold. 12. Remove accessory drive belts. 13. Remove crankshaft damper. 14. Remove upper and lower timing belt covers. 15. Remove timing belt. 16. Remove camshaft sprockets. 17. Remove timing belt idler pulley and rear timing belt cover. 18. Remove cylinder head cover. 19. Remove camshafts and rocker arms. 20. Remove cylinder head bolts and remove cylinder head from engine block. 21. Inspect and clean cylinder head. CLEANING - To ensure engine gasket sealing, proper surface preparation must be performed, especially with the use of aluminum engine components and multi-layer steel cylinder head gaskets. - NOTE: Multi-Layer Steel (MLS) head gaskets require a scratch free sealing surface. - Remove all gasket material from cylinder head and block. Be careful not to gouge or scratch the aluminum head sealing surface. - Clean all engine oil passages. INSPECTION 1. Cylinder head must be flat within 0.1 mm (0.004 in.) (Fig. 9). 2. Inspect camshaft bearing journals for scoring. 3. Remove carbon and varnish deposits from inside of valve guides with a reliable guide cleaner. 4. Using a small hole gauge and a micrometer, measure valve guides in 3 places top, middle and bottom (Fig. 10). Replace guides if they are not within specification. 5. Check valve guide height (Fig. 11). INSTALLATION - NOTE: The Cylinder head bolts should be examined BEFORE reuse. If the threads are necked down, the bolts must be replaced (Fig. 12). - Necking can be checked by holding a scale or straight edge against the threads. If all the threads do not contact the scale, the bolt should be replaced. 1. Before installing the bolts, the threads should be coated with engine oil. 2. Position cylinder head gasket on block. 3. Install cylinder head on block. 4. Tighten the cylinder head bolts in the sequence shown in (Fig. 13). Using the 4 step torque turn method, tighten according to the following values: - ^ First: All to 34 Nm (25 ft. lbs.). - ^ Second: All to 68 Nm (50 ft. lbs.). - ^ Third: All to 68 Nm (50 ft. lbs.). - CAUTION: Do not use a torque wrench for the Fourth step. - ^ Fourth: Turn all bolts an additional 1/4 Turn. 5. Install rocker arms and camshafts. 6. Install cylinder head cover. 7. Install rear timing belt cover and timing belt idler pulley. 8. Install camshaft sprockets. 9. Install timing belt. 10. Install upper and lower timing belt covers. 11. Install crankshaft damper. 12. Install accessory drive belts. 13. Connect exhaust pipe to exhaust manifold. Torque fasteners to 28 Nm (250 in. lbs.). 14. Connect camshaft position sensor electrical connector. 15. Connect EGR solenoid electrical connector. 16. Install heater tube support bracket to cylinder head. 17. Connect heater hose to thermostat housing. 18. Install intake manifold. 19. Install throttle body air inlet hose and air cleaner housing assembly. 20. Fill cooling system. 21. Connect negative battery cable.
2002 | Chrysler | Sebring LX Sedan | L4-2.4L VIN X | Valve Body ¦Service and Repair, Procedures: 41TE Automatic Transaxle, Valve Body, Assembly | ASSEMBLY - NOTE: If valve body assembly is reconditioned, the TCM Quick Learn Procedure must be performed. 1. Install valves and springs as shown in (Fig. 342). 2. Install regulator valve spring retainer (Fig. 343). 3. Install dual retainer plate using Tool 6301 (Fig. 344). 4. Verify that all retainers are installed as shown in (Fig. 345). Retainers should be flush or below valve body surface. 5. Install check balls into position as shown in (Fig. 346). If necessary, secure them with petrolatum or transmission assembly gel for assembly ease. 6. Install thermal valve into transfer plate (Fig. 347). 7. Install separator plate to valve body (Fig. 348). 8. Install the overdrive clutch (#5) check valve to separator plate (Fig. 349) 9. Install oil screen to separator plate (Fig. 350). 10. Install transfer plate to valve body and separator plate. Make sure oil screen and #5 check valve do not bind (Fig. 351). 11. Install twenty-four transfer plate to valve body screws (Fig. 352) and torque to 5 Nm (45 in. lbs.). 12. Install 2/4 Accumulator components as shown in (Fig. 353). 13. Torque 2/4 Accumulator retainer to 5 Nm (45 in. lbs.) (Fig. 354). 14. Install Manual Shaft/Rooster Comb and Transmission Range Sensor (Fig. 355). 15. Make sure Manual Valve control pin is contained within the rooster comb slot (Fig. 356). Install Transmission Range Sensor retaining screw (Fig. 356) and torque to 5 Nm (45 in. lbs.). 16. Install manual shaft seal (Fig. 357).
2002 | Chrysler | Sebring LX Sedan | L4-2.4L VIN X | Valve Body ¦Service and Repair, Procedures: 41TE Automatic Transaxle, Valve Body, Disassembly | DISASSEMBLY - NOTE: If valve body assembly is being reconditioned, the TCM Quick Learn Procedure must be performed. 1. Remove manual shaft seal (Fig. 327). 2. Remove Transmission Range Sensor retaining screw (Fig. 328). 3. Remove Manual Shaft/Rooster Comb and Transmission Range Sensor (Fig. 329). 4. Remove 2/4 Accumulator Retaining Plate (Fig. 330). 5. Remove 2/4 Accumulator components as shown in (Fig. 331). 6. Remove Valve Body to Transfer Plate screws (Fig. 332). 7. Invert assembly and remove Transfer Plate (Fig. 333). Beware of loose check balls. 8. Remove oil screen (Fig. 334). 9. Remove the overdrive clutch (# 5) check valve (Fig. 335) 10. Remove separator plate (Fig. 336). 11. Remove thermal valve (Fig. 337). 12. Remove check balls (Fig. 338). - NOTE: Tag all valve/spring assemblies for reassembly identification. 13. Remove dual retainer plate using Tool 6301 (Fig. 339). 14. Remove regulator valve spring retainer (Fig. 340). 15. Remove remaining retainers as shown in (Fig. 341). 16. Remove valves and springs as shown in (Fig. 342). - NOTE: Refer to Valve Body Cleaning and Inspection for cleaning procedures.
2002 | Chrysler | Sebring LX Sedan | L4-2.4L VIN X | Fluid - A/T ¦Service and Repair, Procedures: 41TE, Fluid Level and Condition Check | FLUID LEVEL AND CONDITION CHECK - NOTE: Only transmission fluid of the type labeled Mopar ATF +4 (Automatic Transmission Fluid-Type 9602) should be used in this transaxle. FLUID LEVEL CHECK - The transmission sump has a fluid level indicator (dipstick) to check oil similar to most automatic transmissions. It is located on the left side of the engine. Be sure to wipe all dirt from dipstick handle before removing. - The torque converter fills in both the P Park and N Neutral positions. Place the selector lever in P Park to be sure that the fluid level check is accurate. The engine should be running at idle speed for at least one minute, with the vehicle on level ground. At normal operating temperature 82 °C (180 °F), the fluid level is correct if it is in the HOT region on the oil level indicator (Fig. 181). The fluid level should be within the COLD region of the dipstick at 27 °C (80 °F) fluid temperature. FLUID LEVEL CHECK USING DRB - NOTE: Engine and Transaxle should be at normal operating temperature before performing this procedure. 1. Start engine and apply parking brake. 2. Hook up DRB scan tool and select transmission. 3. Select sensors. 4. Read the transmission temperature value. 5. Compare the fluid temperature value with the fluid temperature chart (Fig. 182). 6. Adjust transmission fluid level shown on the indicator according to the chart. 7. Check transmission for leaks. - Low fluid level can cause a variety of conditions because it allows the pump to take in air along with the fluid. As in any hydraulic system, air bubbles make the fluid spongy, therefore, pressures will be low and build up slowly. - Improper filling can also raise the fluid level too high. When the transaxle has too much fluid, the gears churn up foam and cause the same conditions which occur with a low fluid level. - In either case, air bubbles can cause overheating and/or fluid oxidation, and varnishing. This can interfere with normal valve, clutch, and accumulator operation. Foaming can also result in fluid escaping from the transaxle vent where it may be mistaken for a leak. FLUID CONDITION - Along with fluid level, it is important to check the condition of the fluid. When the fluid smells burned, and is contaminated with metal or friction material particles, a complete transaxle recondition is probably required. Be sure to examine the fluid on the dipstick closely. If there is any doubt about its condition, drain out a sample for a double check. - Mopar ATF +4 (Automatic Transmission Fluid Type 9602) when new is red in color. The ATF is dyed red so it can be identified from other fluids used in the vehicle such as engine oil or antifreeze. The red color is not permanent and is not an indicator of fluid condition. As the vehicle is driven, the ATF will begin to look darker in color and may eventually become brown. This is normal. ATF +4 also has a unique odor that may change with age. Consequently, odor and color cannot be used to indicate the fluid condition or the need for a fluid change. - After the fluid has been checked, seat the dipstick fully to seal out water and dirt.
2002 | Chrysler | Sebring LXI Convertible | V6-2.7L VIN R | Vacuum Brake Booster ¦Service and Repair, Procedures | REMOVAL - POWER BRAKE BOOSTER 1. Remove the remote ground cable from the ground stud located on the left shock tower. 2. Correctly isolate remote ground cable by installing the ground cable insulator on the strut tower ground stud as shown. This will prevent accidental grounding of the remote ground cable. 3. Disconnect the wiring harness connector and vacuum hose at speed control servo. 4. Remove speed control servo mounting nuts. Leaving cable attached, move servo out off to the side. 5. Remove the master cylinder from the booster. 6. Remove the vacuum hoses from the check valve located on the power brake vacuum booster. 7. Remove the electrical connector and mounting screw from the purge solenoid mounted on the left frame rail. Allow the solenoid to drop downward. 8. Locate the power brake vacuum booster input rod to brake pedal attachment under instrument panel. Position a small screwdriver between the center tang on the power brake booster input rod to brake pedal pin retaining clip. Rotate screwdriver enough to allow retaining clip center tang to pass over end of brake pedal pin. Then pull retaining clip off brake pedal pin. Discard retaining clip. Replace only with a new retaining clip when assembled. 9. Remove the 4 nuts attaching power brake vacuum booster to dash panel. Nuts are accessible from under dash panel in area of the steering column and pedal bracket assembly. 10. Slide power brake vacuum booster straight forward until mounting studs clear dash panel, and remove from vehicle. - CAUTION: Do not attempt to disassemble the power brake vacuum booster it is to be serviced ONLY as a complete assembly. INSTALLATION - POWER BRAKE BOOSTER 1. Position power brake booster onto dash panel. 2. Install and torque the 4 power brake vacuum booster mounting nuts to 29 Nm (250 inch lbs.) torque. 3. Using lubriplate, or an equivalent, coat the surfaces of the brake pedal pin that contact the power brake vacuum booster input rod. 4. Connect power brake vacuum booster input rod to brake pedal pin and install a NEW retaining clip. Use only a new retainer clip DO NOT USE the old clip. 5. Install the purge solenoid to the left frame rail and connect its wiring harness. 6. Install the vacuum hoses on the booster check valve. 7. Install the master cylinder and connect the fluid level switch. 8. If equipped, install speed control servo on the mounting studs. Install the 2 speed control servo bracket mounting nuts and tighten to a torque of 6 Nm (55 inch lbs.). Install electrical connector and vacuum hose on speed control servo. 9. Install the throttle cable, and if equipped, the speed control cable on the cam of the throttle body assembly. 10. Install the remote ground cable on the ground stud located on the left strut tower. Install and securely tighten the ground cable attaching nut. 11. Check brake lamp operation. If required, adjust brake lamp switch as necessary. 12. Road test vehicle to ensure proper operation of the vehicles brake system and speed control.
2002 | Chrysler | Sebring LXI Convertible | V6-2.7L VIN R | Valve ¦Service and Repair, Procedures: Removal and Installation | INTAKE/EXHAUST VALVES & SEATS REMOVAL 1. Remove cylinder head(s). 2. Remove valve spring. 3. Before removing valves, remove any burrs from valve stem lock grooves to prevent damage to the valve guides. 4. Remove valve. Identify each valve to ensure installation in original location. INSTALLATION 1. Coat valve stems with clean engine oil and insert them in cylinder head. 2. If valves or seats have been reground, check valve tip height (a) (Fig. 38). If valve tip height for intake valve is greater than 47.59 mm (1.8737 inch) or 49.14 mm (1.9347 inch) for exhaust valve, grind valve tip until within specifications. Make sure measurement is taken from cylinder head surface to the top of valve stem. 3. Install valve spring.
2002 | Chrysler | Sebring LXI Convertible | V6-2.7L VIN R | Valve Seat ¦Service and Repair, Procedures: Valve Service | STANDARD PROCEDURE - VALVE AND VALVE SEAT REFACING - The intake and exhaust valves have a 44.5 to 45 degree face angle. The valve seats have a 45 to 45.5 degree face angle. The valve face and valve seat angles are shown in (Fig. 33). VALVES - Inspect the remaining margin after the valves are refaced. VALVE SEATS 1. When refacing valve seats, it is important that the correct size valve guide pilot be used for reseating stones. A true and complete surface must be obtained. 2. Measure the concentricity of valve seat using dial indicator. Total runout should not exceed 0.051 mm (0.002 inch.) total indicator reading. 3. Inspect the valve seat with Prussian blue to determine where the valve contacts the seat. To do this, coat valve seat LIGHTLY with Prussian blue then set valve in place. Rotate the valve with light pressure. If the blue is transferred to the center of valve face, contact is satisfactory. If the blue is transferred to top edge of valve face, then lower valve seat with a 15 degree stone. If the blue is transferred to the bottom edge of valve face, then raise valve seat with a 65 degree stone. - NOTE: Valve seats which are worn or burned can be reworked, provided that correct angle and seat width are maintained. Otherwise cylinder head must be replaced. 4. When seat is properly positioned the width of the intake 1.00 to 1.50 mm (0.0394 to 0.0591 inch) and exhaust seats should be 1.25 to 1.75 mm (0.049 to 0.069 inch) (Fig. 33). 5. Check the valve spring installed height after refacing the valve and seat (Fig. 34). VALVE AND SPRING INSTALLED HEIGHT 1. Coat valve stems with clean engine oil and insert them in cylinder head. 2. If valves or seats have been refaced, check valve tip height (a) (Fig. 34). If valve tip height for intake valve is greater than 47.59 (1.8737 inch) or 49.14 (1.9347 inch) for exhaust valve, grind valve tip until within specifications. Make sure measurement is taken from cylinder head surface to the top of valve stem. 3. Install valve seal/spring seat assembly over valve guides on all valve stems (Fig. 35). Ensure that the garter spring is intact around the top of the rubber seal. 4. Position valve springs and retainer on spring seat (Fig. 35). 5. Compress valve spring with a valve spring compressor. 6. Install retainer locks and release tool. 7. If valves and/or seats are refaced, measure the installed height of springs (b) (Fig. 34). Measurement is taken from top of spring seat to the bottom surface of spring retainer. If height is greater than 38.75 mm (1.5256 inch), install a 0.762 mm (0.030 inch) spacer in head counterbore under the valve spring seat to bring spring height back within specification.
2002 | Chrysler | Sebring LXI Convertible | V6-2.7L VIN R | Cooling System ¦Service and Repair, Procedures: Coolant Level Check | COOLANT LEVEL CHECK - NOTE: Do not remove pressure cap for routine coolant level inspections. - The coolant bottle provides a quick visual method for determining the coolant level without removing the pressure cap. With the engine cold and not running, simply observe the level of the coolant in the coolant recovery container (2.0L/2.4L) or the coolant pressure container (2.7L). The level should be between the MIN and MAX marks.
2002 | Chrysler | Sebring LXI Convertible | V6-2.7L VIN R | Engine Lubrication ¦Service and Repair, Procedures: Engine Oil Level-Checking | STANDARD PROCEDURE - ENGINE OIL LEVEL CHECK - The best time to check engine oil level is after it has sat overnight, or if the engine has been running, allow the engine to be shut off for at least 5 minutes before checking oil level. Checking the oil while the vehicle is on level ground will improve the accuracy of the oil level reading (Fig. 90). Add only when the level is at or below the ADD mark.
2002 | Chrysler | Sebring LXI Convertible | V6-2.7L VIN R | Valve ¦Service and Repair, Procedures: Refacing Valves & Seats | STANDARD PROCEDURE - VALVE AND VALVE SEAT REFACING - The intake and exhaust valves have a 44.5 to 45 degree face angle. The valve seats have a 45 to 45.5 degree face angle. The valve face and valve seat angles are shown in (Fig. 33). VALVES - Inspect the remaining margin after the valves are refaced. VALVE SEATS 1. When refacing valve seats, it is important that the correct size valve guide pilot be used for reseating stones. A true and complete surface must be obtained. 2. Measure the concentricity of valve seat using dial indicator. Total runout should not exceed 0.051 mm (0.002 inch.) total indicator reading. 3. Inspect the valve seat with Prussian blue to determine where the valve contacts the seat. To do this, coat valve seat LIGHTLY with Prussian blue then set valve in place. Rotate the valve with light pressure. If the blue is transferred to the center of valve face, contact is satisfactory. If the blue is transferred to top edge of valve face, then lower valve seat with a 15 degree stone. If the blue is transferred to the bottom edge of valve face, then raise valve seat with a 65 degree stone. - NOTE: Valve seats which are worn or burned can be reworked, provided that correct angle and seat width are maintained. Otherwise cylinder head must be replaced. 4. When seat is properly positioned the width of the intake 1.00 to 1.50 mm (0.0394 to 0.0591 inch) and exhaust seats should be 1.25 to 1.75 mm (0.049 to 0.069 inch) (Fig. 33). 5. Check the valve spring installed height after refacing the valve and seat (Fig. 34). VALVE AND SPRING INSTALLED HEIGHT 1. Coat valve stems with clean engine oil and insert them in cylinder head. 2. If valves or seats have been refaced, check valve tip height (a) (Fig. 34). If valve tip height for intake valve is greater than 47.59 (1.8737 inch) or 49.14 (1.9347 inch) for exhaust valve, grind valve tip until within specifications. Make sure measurement is taken from cylinder head surface to the top of valve stem. 3. Install valve seal/spring seat assembly over valve guides on all valve stems (Fig. 35). Ensure that the garter spring is intact around the top of the rubber seal. 4. Position valve springs and retainer on spring seat (Fig. 35). 5. Compress valve spring with a valve spring compressor. 6. Install retainer locks and release tool. 7. If valves and/or seats are refaced, measure the installed height of springs (b) (Fig. 34). Measurement is taken from top of spring seat to the bottom surface of spring retainer. If height is greater than 38.75 mm (1.5256 inch), install a 0.762 mm (0.030 inch) spacer in head counterbore under the valve spring seat to bring spring height back within specification.
2002 | Chrysler | Sebring LXI Convertible | V6-2.7L VIN R | Valve Seat ¦Service and Repair, Procedures: Removal and Installation | INTAKE/EXHAUST VALVES & SEATS REMOVAL 1. Remove cylinder head(s). 2. Remove valve spring. 3. Before removing valves, remove any burrs from valve stem lock grooves to prevent damage to the valve guides. 4. Remove valve. Identify each valve to ensure installation in original location. INSPECTION Valves 1. Clean and inspect valves thoroughly. Replace burned, warped and cracked valves. 2. Measure valve stems for wear (Fig. 36). - NOTE: Valve stems are chrome plated and should not be polished (Fig. 36). Valve Guides 1. Remove carbon and varnish deposits from inside of valve guides with a reliable guide cleaner. 2. Measure valve stem-to-guide clearance as follows: 3. Install valve into cylinder head so it is 15 mm (0.590 inch.) off the valve seat. A small piece of hose may be used to hold valve in place. 4. Attach dial indicator Tool C-3339 to cylinder head and set it at right angle of valve stem being measured (Fig. 37). 5. Move valve to and from the indicator. - NOTE: Replace cylinder head if stem-to-guide clearance exceeds specifications, or if guide is loose in cylinder head. INSTALLATION 1. Coat valve stems with clean engine oil and insert them in cylinder head. 2. If valves or seats have been reground, check valve tip height (a) (Fig. 38). If valve tip height for intake valve is greater than 47.59 mm (1.8737 inch) or 49.14 mm (1.9347 inch) for exhaust valve, grind valve tip until within specifications. Make sure measurement is taken from cylinder head surface to the top of valve stem. 3. Install valve spring.
2002 | Chrysler | Sebring LXI Convertible | V6-2.7L VIN R | Valve Spring ¦Service and Repair, Procedures: Off Vehicle Service | REMOVAL - OFF VEHICLE 1. With cylinder head removed, compress valve springs using a Special Tool C-3422-D, Valve Spring Compressor. 2. Remove valve retaining locks, valve spring retainers, valve springs and valve spring seat/stem seal assembly (Fig. 38). INSPECTION - Whenever valves have been removed for inspection, reconditioning or replacement, valve springs should be tested (Fig. 39). As an example; the compression length of a spring to be tested is 38.00 mm (1.496 in.). Turn the table of Tool C-647 until surface is in line with the 38.00 mm (1.496 in.) mark on the threaded stud and the zero mark on the front. Place spring over stud on the table and lift compressing lever to set tone device. Pull on torque wrench until ping is heard. Take reading on torque wrench at this instant. Multiply this reading by two. This will give the spring load at test length. Fractional measurements are indicated on the table for finer adjustments. Refer to Specifications to obtain specified height and allowable tensions. Replace any springs that do not meet specifications. INSTALLATION - OFF VEHICLE 1. If removed, install valve(s). 2. If valves or seats have been reground, check valve tip height (A) (Fig. 40). If valve tip height for intake valve is greater than 47.59 mm (1.8737 in.) or 49.14 mm (1.9347 in.) for exhaust valve, grind valve tip until within specifications. Make sure measurement is taken from cylinder head surface to the top of valve stem. 3. Install valve seal/spring seat assembly over valve guides on all valve stems (Fig. 41). Ensure that the garter spring is intact around the top of the rubber seal. Install valve springs, valve retainers. 4. Compress valve springs with a valve spring compressor install locks and release tool. If valves and/or seats are reground, measure the installed height of springs (B) (Fig. 40), make sure measurements are taken from top of spring seat to the bottom surface of spring retainer. If height is greater than 38.75 mm (1.5256 in.), install a 0.762 mm (0.030 in.) spacer in head counterbore under the valve spring seat to bring spring height back within specification.
2002 | Chrysler | Sebring LXI Convertible | V6-2.7L VIN R | Fluid - M/T ¦Service and Repair, Procedures: Fluid Level Check | STANDARD PROCEDURE - FLUID LEVEL CHECK - The fluid required in this transaxle is Mopar ATF +4 (Automatic Transmission Fluid-Type 9602). Use of substitute fluids may result in improper transaxle operation and/or failure. 1. Raise vehicle on hoist. 2. Remove transaxle fill plug (Fig 94). 3. Inspect fluid level. Fluid should be within 1/8" below fill hole. Add Mopar ATF +4 (Automatic Transmission Fluid - Type 9602) as necessary. 4. Install fill plug, ensuring it is properly seated. 5. Lower vehicle.
2002 | Chrysler | Sebring LXI Convertible | V6-2.7L VIN R | Valve Body ¦Service and Repair, Procedures: 41TE Automatic Transaxle, Valve Body, Assembly | ASSEMBLY - NOTE: If valve body assembly is reconditioned, the TCM Quick Learn Procedure must be performed. 1. Install valves and springs as shown in (Fig. 342). 2. Install regulator valve spring retainer (Fig. 343). 3. Install dual retainer plate using Tool 6301 (Fig. 344). 4. Verify that all retainers are installed as shown in (Fig. 345). Retainers should be flush or below valve body surface. 5. Install check balls into position as shown in (Fig. 346). If necessary, secure them with petrolatum or transmission assembly gel for assembly ease. 6. Install thermal valve into transfer plate (Fig. 347). 7. Install separator plate to valve body (Fig. 348). 8. Install the overdrive clutch (#5) check valve to separator plate (Fig. 349) 9. Install oil screen to separator plate (Fig. 350). 10. Install transfer plate to valve body and separator plate. Make sure oil screen and #5 check valve do not bind (Fig. 351). 11. Install twenty-four transfer plate to valve body screws (Fig. 352) and torque to 5 Nm (45 in. lbs.). 12. Install 2/4 Accumulator components as shown in (Fig. 353). 13. Torque 2/4 Accumulator retainer to 5 Nm (45 in. lbs.) (Fig. 354). 14. Install Manual Shaft/Rooster Comb and Transmission Range Sensor (Fig. 355). 15. Make sure Manual Valve control pin is contained within the rooster comb slot (Fig. 356). Install Transmission Range Sensor retaining screw (Fig. 356) and torque to 5 Nm (45 in. lbs.). 16. Install manual shaft seal (Fig. 357).
2002 | Chrysler | Sebring LXI Convertible | V6-2.7L VIN R | Valve Body ¦Service and Repair, Procedures: 41TE Automatic Transaxle, Valve Body, Disassembly | DISASSEMBLY - NOTE: If valve body assembly is being reconditioned, the TCM Quick Learn Procedure must be performed. 1. Remove manual shaft seal (Fig. 327). 2. Remove Transmission Range Sensor retaining screw (Fig. 328). 3. Remove Manual Shaft/Rooster Comb and Transmission Range Sensor (Fig. 329). 4. Remove 2/4 Accumulator Retaining Plate (Fig. 330). 5. Remove 2/4 Accumulator components as shown in (Fig. 331). 6. Remove Valve Body to Transfer Plate screws (Fig. 332). 7. Invert assembly and remove Transfer Plate (Fig. 333). Beware of loose check balls. 8. Remove oil screen (Fig. 334). 9. Remove the overdrive clutch (# 5) check valve (Fig. 335) 10. Remove separator plate (Fig. 336). 11. Remove thermal valve (Fig. 337). 12. Remove check balls (Fig. 338). - NOTE: Tag all valve/spring assemblies for reassembly identification. 13. Remove dual retainer plate using Tool 6301 (Fig. 339). 14. Remove regulator valve spring retainer (Fig. 340). 15. Remove remaining retainers as shown in (Fig. 341). 16. Remove valves and springs as shown in (Fig. 342). - NOTE: Refer to Valve Body Cleaning and Inspection for cleaning procedures.
2002 | Chrysler | Sebring LXI Convertible | V6-2.7L VIN R | Fluid - A/T ¦Service and Repair, Procedures: 41TE, Fluid Level and Condition Check | FLUID LEVEL AND CONDITION CHECK - NOTE: Only transmission fluid of the type labeled Mopar ATF +4 (Automatic Transmission Fluid-Type 9602) should be used in this transaxle. FLUID LEVEL CHECK - The transmission sump has a fluid level indicator (dipstick) to check oil similar to most automatic transmissions. It is located on the left side of the engine. Be sure to wipe all dirt from dipstick handle before removing. - The torque converter fills in both the P Park and N Neutral positions. Place the selector lever in P Park to be sure that the fluid level check is accurate. The engine should be running at idle speed for at least one minute, with the vehicle on level ground. At normal operating temperature 82 °C (180 °F), the fluid level is correct if it is in the HOT region on the oil level indicator (Fig. 181). The fluid level should be within the COLD region of the dipstick at 27 °C (80 °F) fluid temperature. FLUID LEVEL CHECK USING DRB - NOTE: Engine and Transaxle should be at normal operating temperature before performing this procedure. 1. Start engine and apply parking brake. 2. Hook up DRB scan tool and select transmission. 3. Select sensors. 4. Read the transmission temperature value. 5. Compare the fluid temperature value with the fluid temperature chart (Fig. 182). 6. Adjust transmission fluid level shown on the indicator according to the chart. 7. Check transmission for leaks. - Low fluid level can cause a variety of conditions because it allows the pump to take in air along with the fluid. As in any hydraulic system, air bubbles make the fluid spongy, therefore, pressures will be low and build up slowly. - Improper filling can also raise the fluid level too high. When the transaxle has too much fluid, the gears churn up foam and cause the same conditions which occur with a low fluid level. - In either case, air bubbles can cause overheating and/or fluid oxidation, and varnishing. This can interfere with normal valve, clutch, and accumulator operation. Foaming can also result in fluid escaping from the transaxle vent where it may be mistaken for a leak. FLUID CONDITION - Along with fluid level, it is important to check the condition of the fluid. When the fluid smells burned, and is contaminated with metal or friction material particles, a complete transaxle recondition is probably required. Be sure to examine the fluid on the dipstick closely. If there is any doubt about its condition, drain out a sample for a double check. - Mopar ATF +4 (Automatic Transmission Fluid Type 9602) when new is red in color. The ATF is dyed red so it can be identified from other fluids used in the vehicle such as engine oil or antifreeze. The red color is not permanent and is not an indicator of fluid condition. As the vehicle is driven, the ATF will begin to look darker in color and may eventually become brown. This is normal. ATF +4 also has a unique odor that may change with age. Consequently, odor and color cannot be used to indicate the fluid condition or the need for a fluid change. - After the fluid has been checked, seat the dipstick fully to seal out water and dirt.
2002 | Chrysler | Sebring LXI Coupe | V6-3.0L VIN H | Vacuum Brake Booster ¦Service and Repair, Procedures | MASTER CYLINDER ASSEMBLY AND BRAKE BOOSTER REMOVAL AND INSTALLATION - CAUTION: Do not remove the check valve from the vacuum hose. If the check valve is defective, replace it together with the vacuum hose. INSTALLATION SERVICE POINTS - >>A<<VACUUM HOSE CONNECTION 1. Install the vacuum hose with the white-marked sections facing up. 2. Insert securely and completely until the vacuum hose at the engine side contacts the edge of the hexagonal part of the fitting, and then secure with the hose clamp. - >>B<< CLEARANCE ADJUSTMENT BETWEEN BRAKE BOOSTER PUSHROD AND PRIMARY PISTON 1. Using a hand vacuum pump, apply a negative pressure of 66.7 kPa (19.6 inch-hg) to the brake booster. Measure protruding length A at the pushrod. - Standard value (A): 10.28 10.53 mm (0.404 0.415 inch) 3. If the protruding length is not within the standard value range, adjust by changing the pushrod length by turning the end of the pushrod.
2002 | Chrysler | Sebring LXI Coupe | V6-3.0L VIN H | Brake Bleeding ¦Service and Repair, Procedures: Master Cylinder Bleeding | BLEEDING - CAUTION: Use only brake fluid DOT 3 or DOT 4. Never mix the specified brake fluid with other fluid as it will influence the braking performance significantly. MASTER CYLINDER BLEEDING - The master cylinder used has no check valve, so if bleeding is carried out by the following procedure, bleeding of air from the brake pipeline will become easier. (When brake fluid is not contained in the master cylinder.) 1. Fill the reserve tank with brake fluid. 2. Keep the brake pedal depressed. 3. Have another person cover the master cylinder outlet with a finger. 4. With the outlet still closed, release the brake pedal. 5. Repeat steps 2 4 three or four times to fill the inside of the master cylinder with brake fluid.
2002 | Chrysler | Sebring LXI Coupe | V6-3.0L VIN H | Cooling System ¦Service and Repair, Procedures: Fan Controller Check | FAN CONTROLLER CHECK 1. Remove condenser fan motor connector. 2. Start the engine and run it at idle. 3. Turn the A/C switch to ON and maintain the coolant temperature at 80 °C (176 °F) or less. 4. When measuring the voltage between the fan control module-side connector terminals, check that the value changes repeatedly as indicated by (1) - (3) below. 1. 0 V 2. 8.2 ± 2.6 V 3. Battery positive voltage ± 2.6 V 5. If the voltage does not repeatedly change as indicated, replace the radiator fan motor and the fan control module assembly.
2002 | Chrysler | Sebring LXI Coupe | V6-3.0L VIN H | Cooling System ¦Service and Repair, Procedures: Engine Coolant Leak Check | ENGINE COOLANT LEAK CHECK - WARNING: When pressure testing the cooling system, slowly release cooling system pressure to avoid getting burned by hot coolant. - CAUTION: - ^ Be sure to completely clean away any moisture from the places checked. - ^ When the tester is taken out, be careful not to spill any coolant from it. - ^ Be careful when installing and removing the tester and when testing not to deform the filler neck of the radiator. 1. Check that the coolant level is up to the filler neck. Install a radiator cap tester and apply 160 kPa (23 psi) pressure, and then check for leakage from the radiator hose or connections. 2. If there is leakage, repair or replace the appropriate part.
2002 | Chrysler | Sebring LXI Coupe | V6-3.0L VIN H | Cooling System ¦Service and Repair, Procedures: Radiator Cap Pressure Check | RADIATOR CAP PRESSURE CHECK - NOTE: Be sure that the cap is clean before testing, since rust or other foreign material on the cap seal will cause an improper indication. 1. Use a cap adapter to attach the cap to the tester. 2. Increase the pressure until the indicator of the gauge stops moving. - Minimum limit: 64 kPa (9.2 psi) - Standard value: 73 103 kPa (11 15 psi) 3. Replace the radiator cap if the reading does not remain at or above the limit.
2002 | Chrysler | Sebring LXI Coupe | V6-3.0L VIN H | Cooling System ¦Service and Repair, Procedures: Fan Control Relay Continuity Check | FAN CONTROL RELAY CONTINUITY CHECK - Part 1 of 2 - Part 2 of 2
2002 | Chrysler | Sebring LXI Coupe | V6-3.0L VIN H | Brake Master Cylinder ¦Service and Repair, Procedures: Master Cylinder Removal and Installation | MASTER CYLINDER ASSEMBLY AND BRAKE BOOSTER REMOVAL AND INSTALLATION - CAUTION: Do not remove the check valve from the vacuum hose. If the check valve is defective, replace it together with the vacuum hose. INSTALLATION SERVICE POINTS - >>A<<VACUUM HOSE CONNECTION 1. Install the vacuum hose with the white-marked sections facing up. 2. Insert securely and completely until the vacuum hose at the engine side contacts the edge of the hexagonal part of the fitting, and then secure with the hose clamp. - >>B<< CLEARANCE ADJUSTMENT BETWEEN BRAKE BOOSTER PUSHROD AND PRIMARY PISTON 1. Using a hand vacuum pump, apply a negative pressure of 66.7 kPa (19.6 inch-hg) to the brake booster. Measure protruding length A at the pushrod. - Standard value (A): 10.28 10.53 mm (0.404 0.415 inch) 3. If the protruding length is not within the standard value range, adjust by changing the pushrod length by turning the end of the pushrod.
2002 | Chrysler | Sebring LXI Coupe | V6-3.0L VIN H | Ball Joint ¦Service and Repair, Procedures: Front Suspension, Ball Joint Dust Cover Check | BALL JOINT DUST COVER CHECK 1. Press the dust cover with your finger to check that there are no cracks or damage in the dust cover. 2. If the dust cover is cracked or damaged, replace the lower arm assembly or stabilizer link. - NOTE: If the dust cover is cracked or damaged, it is possible that there may also be damage to the balljoint.
2002 | Chrysler | Sebring LXI Coupe | V6-3.0L VIN H | Power Steering Pressure Switch ¦Service and Repair, Procedures: Power Steering Pressure Switch Check | POWER STEERING PRESSURE SWITCH CHECK - Required Special Tools: + MB990662: Pressure Gauge + MB991548: Power Steering Oil Pressure Gauge Adapter (Pump Side) + MB991549: Power Steering Oil Pressure Gauge Adapter (Hose Side) 1. Disconnect the pressure hose from the oil pump, and then connect special tools MB991548, MB990662 and MB991 549. 2. Bleed air, and then turn the steering wheel several times while the vehicle is not moving so that the temperature of the fluid rises to approximately 50 60 °C (122 -140 °F). 3. The engine should be idling. 4. Disconnect the connector for the oil pressure switch, and place an ohmmeter. 5. Gradually close the shut-off valve of the pressure gauge and increase the hydraulic pressure, then check whether or not the hydraulic pressure that activates the switch is the standard value. - Standard value: 1.8 2.4 MPa (261 348 psi) 6. Gradually open the shut-off valve and reduce the hydraulic pressure; then check whether or not the hydraulic pressure that deactivates the switch is the standard value. - Standard value: 0.8 2.4 MPa (116 348 psi) 7. Remove special tools MB991548, MB990662 and MB991549, and then tighten the pressure hose to the specified torque. - Tightening torque: 57 ± 7 Nm (42 ± 5 ft. lbs.) 8. Bleed the system.
2002 | Chrysler | Sebring LXI Sedan | V6-2.7L VIN R | Vacuum Brake Booster ¦Service and Repair, Procedures | REMOVAL - POWER BRAKE BOOSTER 1. Remove the remote ground cable from the ground stud located on the left shock tower. 2. Correctly isolate remote ground cable by installing the ground cable insulator on the strut tower ground stud as shown. This will prevent accidental grounding of the remote ground cable. 3. Disconnect the wiring harness connector and vacuum hose at speed control servo. 4. Remove speed control servo mounting nuts. Leaving cable attached, move servo out off to the side. 5. Remove the master cylinder from the booster. 6. Remove the vacuum hoses from the check valve located on the power brake vacuum booster. 7. Remove the electrical connector and mounting screw from the purge solenoid mounted on the left frame rail. Allow the solenoid to drop downward. 8. Locate the power brake vacuum booster input rod to brake pedal attachment under instrument panel. Position a small screwdriver between the center tang on the power brake booster input rod to brake pedal pin retaining clip. Rotate screwdriver enough to allow retaining clip center tang to pass over end of brake pedal pin. Then pull retaining clip off brake pedal pin. Discard retaining clip. Replace only with a new retaining clip when assembled. 9. Remove the 4 nuts attaching power brake vacuum booster to dash panel. Nuts are accessible from under dash panel in area of the steering column and pedal bracket assembly. 10. Slide power brake vacuum booster straight forward until mounting studs clear dash panel, and remove from vehicle. - CAUTION: Do not attempt to disassemble the power brake vacuum booster it is to be serviced ONLY as a complete assembly. INSTALLATION - POWER BRAKE BOOSTER 1. Position power brake booster onto dash panel. 2. Install and torque the 4 power brake vacuum booster mounting nuts to 29 Nm (250 inch lbs.) torque. 3. Using lubriplate, or an equivalent, coat the surfaces of the brake pedal pin that contact the power brake vacuum booster input rod. 4. Connect power brake vacuum booster input rod to brake pedal pin and install a NEW retaining clip. Use only a new retainer clip DO NOT USE the old clip. 5. Install the purge solenoid to the left frame rail and connect its wiring harness. 6. Install the vacuum hoses on the booster check valve. 7. Install the master cylinder and connect the fluid level switch. 8. If equipped, install speed control servo on the mounting studs. Install the 2 speed control servo bracket mounting nuts and tighten to a torque of 6 Nm (55 inch lbs.). Install electrical connector and vacuum hose on speed control servo. 9. Install the throttle cable, and if equipped, the speed control cable on the cam of the throttle body assembly. 10. Install the remote ground cable on the ground stud located on the left strut tower. Install and securely tighten the ground cable attaching nut. 11. Check brake lamp operation. If required, adjust brake lamp switch as necessary. 12. Road test vehicle to ensure proper operation of the vehicles brake system and speed control.
2002 | Chrysler | Sebring LXI Sedan | V6-2.7L VIN R | Valve ¦Service and Repair, Procedures: Removal and Installation | INTAKE/EXHAUST VALVES & SEATS REMOVAL 1. Remove cylinder head(s). 2. Remove valve spring. 3. Before removing valves, remove any burrs from valve stem lock grooves to prevent damage to the valve guides. 4. Remove valve. Identify each valve to ensure installation in original location. INSTALLATION 1. Coat valve stems with clean engine oil and insert them in cylinder head. 2. If valves or seats have been reground, check valve tip height (a) (Fig. 38). If valve tip height for intake valve is greater than 47.59 mm (1.8737 inch) or 49.14 mm (1.9347 inch) for exhaust valve, grind valve tip until within specifications. Make sure measurement is taken from cylinder head surface to the top of valve stem. 3. Install valve spring.
2002 | Chrysler | Sebring LXI Sedan | V6-2.7L VIN R | Valve Seat ¦Service and Repair, Procedures: Valve Service | STANDARD PROCEDURE - VALVE AND VALVE SEAT REFACING - The intake and exhaust valves have a 44.5 to 45 degree face angle. The valve seats have a 45 to 45.5 degree face angle. The valve face and valve seat angles are shown in (Fig. 33). VALVES - Inspect the remaining margin after the valves are refaced. VALVE SEATS 1. When refacing valve seats, it is important that the correct size valve guide pilot be used for reseating stones. A true and complete surface must be obtained. 2. Measure the concentricity of valve seat using dial indicator. Total runout should not exceed 0.051 mm (0.002 inch.) total indicator reading. 3. Inspect the valve seat with Prussian blue to determine where the valve contacts the seat. To do this, coat valve seat LIGHTLY with Prussian blue then set valve in place. Rotate the valve with light pressure. If the blue is transferred to the center of valve face, contact is satisfactory. If the blue is transferred to top edge of valve face, then lower valve seat with a 15 degree stone. If the blue is transferred to the bottom edge of valve face, then raise valve seat with a 65 degree stone. - NOTE: Valve seats which are worn or burned can be reworked, provided that correct angle and seat width are maintained. Otherwise cylinder head must be replaced. 4. When seat is properly positioned the width of the intake 1.00 to 1.50 mm (0.0394 to 0.0591 inch) and exhaust seats should be 1.25 to 1.75 mm (0.049 to 0.069 inch) (Fig. 33). 5. Check the valve spring installed height after refacing the valve and seat (Fig. 34). VALVE AND SPRING INSTALLED HEIGHT 1. Coat valve stems with clean engine oil and insert them in cylinder head. 2. If valves or seats have been refaced, check valve tip height (a) (Fig. 34). If valve tip height for intake valve is greater than 47.59 (1.8737 inch) or 49.14 (1.9347 inch) for exhaust valve, grind valve tip until within specifications. Make sure measurement is taken from cylinder head surface to the top of valve stem. 3. Install valve seal/spring seat assembly over valve guides on all valve stems (Fig. 35). Ensure that the garter spring is intact around the top of the rubber seal. 4. Position valve springs and retainer on spring seat (Fig. 35). 5. Compress valve spring with a valve spring compressor. 6. Install retainer locks and release tool. 7. If valves and/or seats are refaced, measure the installed height of springs (b) (Fig. 34). Measurement is taken from top of spring seat to the bottom surface of spring retainer. If height is greater than 38.75 mm (1.5256 inch), install a 0.762 mm (0.030 inch) spacer in head counterbore under the valve spring seat to bring spring height back within specification.
2002 | Chrysler | Sebring LXI Sedan | V6-2.7L VIN R | Cooling System ¦Service and Repair, Procedures: Coolant Level Check | COOLANT LEVEL CHECK - NOTE: Do not remove pressure cap for routine coolant level inspections. - The coolant bottle provides a quick visual method for determining the coolant level without removing the pressure cap. With the engine cold and not running, simply observe the level of the coolant in the coolant recovery container (2.0L/2.4L) or the coolant pressure container (2.7L). The level should be between the MIN and MAX marks.
2002 | Chrysler | Sebring LXI Sedan | V6-2.7L VIN R | Engine Lubrication ¦Service and Repair, Procedures: Engine Oil Level-Checking | STANDARD PROCEDURE - ENGINE OIL LEVEL CHECK - The best time to check engine oil level is after it has sat overnight, or if the engine has been running, allow the engine to be shut off for at least 5 minutes before checking oil level. Checking the oil while the vehicle is on level ground will improve the accuracy of the oil level reading (Fig. 90). Add only when the level is at or below the ADD mark.
2002 | Chrysler | Sebring LXI Sedan | V6-2.7L VIN R | Valve ¦Service and Repair, Procedures: Refacing Valves & Seats | STANDARD PROCEDURE - VALVE AND VALVE SEAT REFACING - The intake and exhaust valves have a 44.5 to 45 degree face angle. The valve seats have a 45 to 45.5 degree face angle. The valve face and valve seat angles are shown in (Fig. 33). VALVES - Inspect the remaining margin after the valves are refaced. VALVE SEATS 1. When refacing valve seats, it is important that the correct size valve guide pilot be used for reseating stones. A true and complete surface must be obtained. 2. Measure the concentricity of valve seat using dial indicator. Total runout should not exceed 0.051 mm (0.002 inch.) total indicator reading. 3. Inspect the valve seat with Prussian blue to determine where the valve contacts the seat. To do this, coat valve seat LIGHTLY with Prussian blue then set valve in place. Rotate the valve with light pressure. If the blue is transferred to the center of valve face, contact is satisfactory. If the blue is transferred to top edge of valve face, then lower valve seat with a 15 degree stone. If the blue is transferred to the bottom edge of valve face, then raise valve seat with a 65 degree stone. - NOTE: Valve seats which are worn or burned can be reworked, provided that correct angle and seat width are maintained. Otherwise cylinder head must be replaced. 4. When seat is properly positioned the width of the intake 1.00 to 1.50 mm (0.0394 to 0.0591 inch) and exhaust seats should be 1.25 to 1.75 mm (0.049 to 0.069 inch) (Fig. 33). 5. Check the valve spring installed height after refacing the valve and seat (Fig. 34). VALVE AND SPRING INSTALLED HEIGHT 1. Coat valve stems with clean engine oil and insert them in cylinder head. 2. If valves or seats have been refaced, check valve tip height (a) (Fig. 34). If valve tip height for intake valve is greater than 47.59 (1.8737 inch) or 49.14 (1.9347 inch) for exhaust valve, grind valve tip until within specifications. Make sure measurement is taken from cylinder head surface to the top of valve stem. 3. Install valve seal/spring seat assembly over valve guides on all valve stems (Fig. 35). Ensure that the garter spring is intact around the top of the rubber seal. 4. Position valve springs and retainer on spring seat (Fig. 35). 5. Compress valve spring with a valve spring compressor. 6. Install retainer locks and release tool. 7. If valves and/or seats are refaced, measure the installed height of springs (b) (Fig. 34). Measurement is taken from top of spring seat to the bottom surface of spring retainer. If height is greater than 38.75 mm (1.5256 inch), install a 0.762 mm (0.030 inch) spacer in head counterbore under the valve spring seat to bring spring height back within specification.
2002 | Chrysler | Sebring LXI Sedan | V6-2.7L VIN R | Valve Seat ¦Service and Repair, Procedures: Removal and Installation | INTAKE/EXHAUST VALVES & SEATS REMOVAL 1. Remove cylinder head(s). 2. Remove valve spring. 3. Before removing valves, remove any burrs from valve stem lock grooves to prevent damage to the valve guides. 4. Remove valve. Identify each valve to ensure installation in original location. INSPECTION Valves 1. Clean and inspect valves thoroughly. Replace burned, warped and cracked valves. 2. Measure valve stems for wear (Fig. 36). - NOTE: Valve stems are chrome plated and should not be polished (Fig. 36). Valve Guides 1. Remove carbon and varnish deposits from inside of valve guides with a reliable guide cleaner. 2. Measure valve stem-to-guide clearance as follows: 3. Install valve into cylinder head so it is 15 mm (0.590 inch.) off the valve seat. A small piece of hose may be used to hold valve in place. 4. Attach dial indicator Tool C-3339 to cylinder head and set it at right angle of valve stem being measured (Fig. 37). 5. Move valve to and from the indicator. - NOTE: Replace cylinder head if stem-to-guide clearance exceeds specifications, or if guide is loose in cylinder head. INSTALLATION 1. Coat valve stems with clean engine oil and insert them in cylinder head. 2. If valves or seats have been reground, check valve tip height (a) (Fig. 38). If valve tip height for intake valve is greater than 47.59 mm (1.8737 inch) or 49.14 mm (1.9347 inch) for exhaust valve, grind valve tip until within specifications. Make sure measurement is taken from cylinder head surface to the top of valve stem. 3. Install valve spring.
2002 | Chrysler | Sebring LXI Sedan | V6-2.7L VIN R | Valve Spring ¦Service and Repair, Procedures: Off Vehicle Service | REMOVAL - OFF VEHICLE 1. With cylinder head removed, compress valve springs using a Special Tool C-3422-D, Valve Spring Compressor. 2. Remove valve retaining locks, valve spring retainers, valve springs and valve spring seat/stem seal assembly (Fig. 38). INSPECTION - Whenever valves have been removed for inspection, reconditioning or replacement, valve springs should be tested (Fig. 39). As an example; the compression length of a spring to be tested is 38.00 mm (1.496 in.). Turn the table of Tool C-647 until surface is in line with the 38.00 mm (1.496 in.) mark on the threaded stud and the zero mark on the front. Place spring over stud on the table and lift compressing lever to set tone device. Pull on torque wrench until ping is heard. Take reading on torque wrench at this instant. Multiply this reading by two. This will give the spring load at test length. Fractional measurements are indicated on the table for finer adjustments. Refer to Specifications to obtain specified height and allowable tensions. Replace any springs that do not meet specifications. INSTALLATION - OFF VEHICLE 1. If removed, install valve(s). 2. If valves or seats have been reground, check valve tip height (A) (Fig. 40). If valve tip height for intake valve is greater than 47.59 mm (1.8737 in.) or 49.14 mm (1.9347 in.) for exhaust valve, grind valve tip until within specifications. Make sure measurement is taken from cylinder head surface to the top of valve stem. 3. Install valve seal/spring seat assembly over valve guides on all valve stems (Fig. 41). Ensure that the garter spring is intact around the top of the rubber seal. Install valve springs, valve retainers. 4. Compress valve springs with a valve spring compressor install locks and release tool. If valves and/or seats are reground, measure the installed height of springs (B) (Fig. 40), make sure measurements are taken from top of spring seat to the bottom surface of spring retainer. If height is greater than 38.75 mm (1.5256 in.), install a 0.762 mm (0.030 in.) spacer in head counterbore under the valve spring seat to bring spring height back within specification.
2002 | Chrysler | Sebring LXI Sedan | V6-2.7L VIN R | Valve Body ¦Service and Repair, Procedures: 41TE Automatic Transaxle, Valve Body, Assembly | ASSEMBLY - NOTE: If valve body assembly is reconditioned, the TCM Quick Learn Procedure must be performed. 1. Install valves and springs as shown in (Fig. 342). 2. Install regulator valve spring retainer (Fig. 343). 3. Install dual retainer plate using Tool 6301 (Fig. 344). 4. Verify that all retainers are installed as shown in (Fig. 345). Retainers should be flush or below valve body surface. 5. Install check balls into position as shown in (Fig. 346). If necessary, secure them with petrolatum or transmission assembly gel for assembly ease. 6. Install thermal valve into transfer plate (Fig. 347). 7. Install separator plate to valve body (Fig. 348). 8. Install the overdrive clutch (#5) check valve to separator plate (Fig. 349) 9. Install oil screen to separator plate (Fig. 350). 10. Install transfer plate to valve body and separator plate. Make sure oil screen and #5 check valve do not bind (Fig. 351). 11. Install twenty-four transfer plate to valve body screws (Fig. 352) and torque to 5 Nm (45 in. lbs.). 12. Install 2/4 Accumulator components as shown in (Fig. 353). 13. Torque 2/4 Accumulator retainer to 5 Nm (45 in. lbs.) (Fig. 354). 14. Install Manual Shaft/Rooster Comb and Transmission Range Sensor (Fig. 355). 15. Make sure Manual Valve control pin is contained within the rooster comb slot (Fig. 356). Install Transmission Range Sensor retaining screw (Fig. 356) and torque to 5 Nm (45 in. lbs.). 16. Install manual shaft seal (Fig. 357).
2002 | Chrysler | Sebring LXI Sedan | V6-2.7L VIN R | Valve Body ¦Service and Repair, Procedures: 41TE Automatic Transaxle, Valve Body, Disassembly | DISASSEMBLY - NOTE: If valve body assembly is being reconditioned, the TCM Quick Learn Procedure must be performed. 1. Remove manual shaft seal (Fig. 327). 2. Remove Transmission Range Sensor retaining screw (Fig. 328). 3. Remove Manual Shaft/Rooster Comb and Transmission Range Sensor (Fig. 329). 4. Remove 2/4 Accumulator Retaining Plate (Fig. 330). 5. Remove 2/4 Accumulator components as shown in (Fig. 331). 6. Remove Valve Body to Transfer Plate screws (Fig. 332). 7. Invert assembly and remove Transfer Plate (Fig. 333). Beware of loose check balls. 8. Remove oil screen (Fig. 334). 9. Remove the overdrive clutch (# 5) check valve (Fig. 335) 10. Remove separator plate (Fig. 336). 11. Remove thermal valve (Fig. 337). 12. Remove check balls (Fig. 338). - NOTE: Tag all valve/spring assemblies for reassembly identification. 13. Remove dual retainer plate using Tool 6301 (Fig. 339). 14. Remove regulator valve spring retainer (Fig. 340). 15. Remove remaining retainers as shown in (Fig. 341). 16. Remove valves and springs as shown in (Fig. 342). - NOTE: Refer to Valve Body Cleaning and Inspection for cleaning procedures.
2002 | Chrysler | Sebring LXI Sedan | V6-2.7L VIN R | Fluid - A/T ¦Service and Repair, Procedures: 41TE, Fluid Level and Condition Check | FLUID LEVEL AND CONDITION CHECK - NOTE: Only transmission fluid of the type labeled Mopar ATF +4 (Automatic Transmission Fluid-Type 9602) should be used in this transaxle. FLUID LEVEL CHECK - The transmission sump has a fluid level indicator (dipstick) to check oil similar to most automatic transmissions. It is located on the left side of the engine. Be sure to wipe all dirt from dipstick handle before removing. - The torque converter fills in both the P Park and N Neutral positions. Place the selector lever in P Park to be sure that the fluid level check is accurate. The engine should be running at idle speed for at least one minute, with the vehicle on level ground. At normal operating temperature 82 °C (180 °F), the fluid level is correct if it is in the HOT region on the oil level indicator (Fig. 181). The fluid level should be within the COLD region of the dipstick at 27 °C (80 °F) fluid temperature. FLUID LEVEL CHECK USING DRB - NOTE: Engine and Transaxle should be at normal operating temperature before performing this procedure. 1. Start engine and apply parking brake. 2. Hook up DRB scan tool and select transmission. 3. Select sensors. 4. Read the transmission temperature value. 5. Compare the fluid temperature value with the fluid temperature chart (Fig. 182). 6. Adjust transmission fluid level shown on the indicator according to the chart. 7. Check transmission for leaks. - Low fluid level can cause a variety of conditions because it allows the pump to take in air along with the fluid. As in any hydraulic system, air bubbles make the fluid spongy, therefore, pressures will be low and build up slowly. - Improper filling can also raise the fluid level too high. When the transaxle has too much fluid, the gears churn up foam and cause the same conditions which occur with a low fluid level. - In either case, air bubbles can cause overheating and/or fluid oxidation, and varnishing. This can interfere with normal valve, clutch, and accumulator operation. Foaming can also result in fluid escaping from the transaxle vent where it may be mistaken for a leak. FLUID CONDITION - Along with fluid level, it is important to check the condition of the fluid. When the fluid smells burned, and is contaminated with metal or friction material particles, a complete transaxle recondition is probably required. Be sure to examine the fluid on the dipstick closely. If there is any doubt about its condition, drain out a sample for a double check. - Mopar ATF +4 (Automatic Transmission Fluid Type 9602) when new is red in color. The ATF is dyed red so it can be identified from other fluids used in the vehicle such as engine oil or antifreeze. The red color is not permanent and is not an indicator of fluid condition. As the vehicle is driven, the ATF will begin to look darker in color and may eventually become brown. This is normal. ATF +4 also has a unique odor that may change with age. Consequently, odor and color cannot be used to indicate the fluid condition or the need for a fluid change. - After the fluid has been checked, seat the dipstick fully to seal out water and dirt.
2002 | Chrysler | Sebring Limited Convertible | V6-2.7L VIN R | Vacuum Brake Booster ¦Service and Repair, Procedures | REMOVAL - POWER BRAKE BOOSTER 1. Remove the remote ground cable from the ground stud located on the left shock tower. 2. Correctly isolate remote ground cable by installing the ground cable insulator on the strut tower ground stud as shown. This will prevent accidental grounding of the remote ground cable. 3. Disconnect the wiring harness connector and vacuum hose at speed control servo. 4. Remove speed control servo mounting nuts. Leaving cable attached, move servo out off to the side. 5. Remove the master cylinder from the booster. 6. Remove the vacuum hoses from the check valve located on the power brake vacuum booster. 7. Remove the electrical connector and mounting screw from the purge solenoid mounted on the left frame rail. Allow the solenoid to drop downward. 8. Locate the power brake vacuum booster input rod to brake pedal attachment under instrument panel. Position a small screwdriver between the center tang on the power brake booster input rod to brake pedal pin retaining clip. Rotate screwdriver enough to allow retaining clip center tang to pass over end of brake pedal pin. Then pull retaining clip off brake pedal pin. Discard retaining clip. Replace only with a new retaining clip when assembled. 9. Remove the 4 nuts attaching power brake vacuum booster to dash panel. Nuts are accessible from under dash panel in area of the steering column and pedal bracket assembly. 10. Slide power brake vacuum booster straight forward until mounting studs clear dash panel, and remove from vehicle. - CAUTION: Do not attempt to disassemble the power brake vacuum booster it is to be serviced ONLY as a complete assembly. INSTALLATION - POWER BRAKE BOOSTER 1. Position power brake booster onto dash panel. 2. Install and torque the 4 power brake vacuum booster mounting nuts to 29 Nm (250 inch lbs.) torque. 3. Using lubriplate, or an equivalent, coat the surfaces of the brake pedal pin that contact the power brake vacuum booster input rod. 4. Connect power brake vacuum booster input rod to brake pedal pin and install a NEW retaining clip. Use only a new retainer clip DO NOT USE the old clip. 5. Install the purge solenoid to the left frame rail and connect its wiring harness. 6. Install the vacuum hoses on the booster check valve. 7. Install the master cylinder and connect the fluid level switch. 8. If equipped, install speed control servo on the mounting studs. Install the 2 speed control servo bracket mounting nuts and tighten to a torque of 6 Nm (55 inch lbs.). Install electrical connector and vacuum hose on speed control servo. 9. Install the throttle cable, and if equipped, the speed control cable on the cam of the throttle body assembly. 10. Install the remote ground cable on the ground stud located on the left strut tower. Install and securely tighten the ground cable attaching nut. 11. Check brake lamp operation. If required, adjust brake lamp switch as necessary. 12. Road test vehicle to ensure proper operation of the vehicles brake system and speed control.
2002 | Chrysler | Sebring Limited Convertible | V6-2.7L VIN R | Valve ¦Service and Repair, Procedures: Removal and Installation | INTAKE/EXHAUST VALVES & SEATS REMOVAL 1. Remove cylinder head(s). 2. Remove valve spring. 3. Before removing valves, remove any burrs from valve stem lock grooves to prevent damage to the valve guides. 4. Remove valve. Identify each valve to ensure installation in original location. INSTALLATION 1. Coat valve stems with clean engine oil and insert them in cylinder head. 2. If valves or seats have been reground, check valve tip height (a) (Fig. 38). If valve tip height for intake valve is greater than 47.59 mm (1.8737 inch) or 49.14 mm (1.9347 inch) for exhaust valve, grind valve tip until within specifications. Make sure measurement is taken from cylinder head surface to the top of valve stem. 3. Install valve spring.
2002 | Chrysler | Sebring Limited Convertible | V6-2.7L VIN R | Valve Seat ¦Service and Repair, Procedures: Valve Service | STANDARD PROCEDURE - VALVE AND VALVE SEAT REFACING - The intake and exhaust valves have a 44.5 to 45 degree face angle. The valve seats have a 45 to 45.5 degree face angle. The valve face and valve seat angles are shown in (Fig. 33). VALVES - Inspect the remaining margin after the valves are refaced. VALVE SEATS 1. When refacing valve seats, it is important that the correct size valve guide pilot be used for reseating stones. A true and complete surface must be obtained. 2. Measure the concentricity of valve seat using dial indicator. Total runout should not exceed 0.051 mm (0.002 inch.) total indicator reading. 3. Inspect the valve seat with Prussian blue to determine where the valve contacts the seat. To do this, coat valve seat LIGHTLY with Prussian blue then set valve in place. Rotate the valve with light pressure. If the blue is transferred to the center of valve face, contact is satisfactory. If the blue is transferred to top edge of valve face, then lower valve seat with a 15 degree stone. If the blue is transferred to the bottom edge of valve face, then raise valve seat with a 65 degree stone. - NOTE: Valve seats which are worn or burned can be reworked, provided that correct angle and seat width are maintained. Otherwise cylinder head must be replaced. 4. When seat is properly positioned the width of the intake 1.00 to 1.50 mm (0.0394 to 0.0591 inch) and exhaust seats should be 1.25 to 1.75 mm (0.049 to 0.069 inch) (Fig. 33). 5. Check the valve spring installed height after refacing the valve and seat (Fig. 34). VALVE AND SPRING INSTALLED HEIGHT 1. Coat valve stems with clean engine oil and insert them in cylinder head. 2. If valves or seats have been refaced, check valve tip height (a) (Fig. 34). If valve tip height for intake valve is greater than 47.59 (1.8737 inch) or 49.14 (1.9347 inch) for exhaust valve, grind valve tip until within specifications. Make sure measurement is taken from cylinder head surface to the top of valve stem. 3. Install valve seal/spring seat assembly over valve guides on all valve stems (Fig. 35). Ensure that the garter spring is intact around the top of the rubber seal. 4. Position valve springs and retainer on spring seat (Fig. 35). 5. Compress valve spring with a valve spring compressor. 6. Install retainer locks and release tool. 7. If valves and/or seats are refaced, measure the installed height of springs (b) (Fig. 34). Measurement is taken from top of spring seat to the bottom surface of spring retainer. If height is greater than 38.75 mm (1.5256 inch), install a 0.762 mm (0.030 inch) spacer in head counterbore under the valve spring seat to bring spring height back within specification.
2002 | Chrysler | Sebring Limited Convertible | V6-2.7L VIN R | Cooling System ¦Service and Repair, Procedures: Coolant Level Check | COOLANT LEVEL CHECK - NOTE: Do not remove pressure cap for routine coolant level inspections. - The coolant bottle provides a quick visual method for determining the coolant level without removing the pressure cap. With the engine cold and not running, simply observe the level of the coolant in the coolant recovery container (2.0L/2.4L) or the coolant pressure container (2.7L). The level should be between the MIN and MAX marks.
2002 | Chrysler | Sebring Limited Convertible | V6-2.7L VIN R | Engine Lubrication ¦Service and Repair, Procedures: Engine Oil Level-Checking | STANDARD PROCEDURE - ENGINE OIL LEVEL CHECK - The best time to check engine oil level is after it has sat overnight, or if the engine has been running, allow the engine to be shut off for at least 5 minutes before checking oil level. Checking the oil while the vehicle is on level ground will improve the accuracy of the oil level reading (Fig. 90). Add only when the level is at or below the ADD mark.
2002 | Chrysler | Sebring Limited Convertible | V6-2.7L VIN R | Valve ¦Service and Repair, Procedures: Refacing Valves & Seats | STANDARD PROCEDURE - VALVE AND VALVE SEAT REFACING - The intake and exhaust valves have a 44.5 to 45 degree face angle. The valve seats have a 45 to 45.5 degree face angle. The valve face and valve seat angles are shown in (Fig. 33). VALVES - Inspect the remaining margin after the valves are refaced. VALVE SEATS 1. When refacing valve seats, it is important that the correct size valve guide pilot be used for reseating stones. A true and complete surface must be obtained. 2. Measure the concentricity of valve seat using dial indicator. Total runout should not exceed 0.051 mm (0.002 inch.) total indicator reading. 3. Inspect the valve seat with Prussian blue to determine where the valve contacts the seat. To do this, coat valve seat LIGHTLY with Prussian blue then set valve in place. Rotate the valve with light pressure. If the blue is transferred to the center of valve face, contact is satisfactory. If the blue is transferred to top edge of valve face, then lower valve seat with a 15 degree stone. If the blue is transferred to the bottom edge of valve face, then raise valve seat with a 65 degree stone. - NOTE: Valve seats which are worn or burned can be reworked, provided that correct angle and seat width are maintained. Otherwise cylinder head must be replaced. 4. When seat is properly positioned the width of the intake 1.00 to 1.50 mm (0.0394 to 0.0591 inch) and exhaust seats should be 1.25 to 1.75 mm (0.049 to 0.069 inch) (Fig. 33). 5. Check the valve spring installed height after refacing the valve and seat (Fig. 34). VALVE AND SPRING INSTALLED HEIGHT 1. Coat valve stems with clean engine oil and insert them in cylinder head. 2. If valves or seats have been refaced, check valve tip height (a) (Fig. 34). If valve tip height for intake valve is greater than 47.59 (1.8737 inch) or 49.14 (1.9347 inch) for exhaust valve, grind valve tip until within specifications. Make sure measurement is taken from cylinder head surface to the top of valve stem. 3. Install valve seal/spring seat assembly over valve guides on all valve stems (Fig. 35). Ensure that the garter spring is intact around the top of the rubber seal. 4. Position valve springs and retainer on spring seat (Fig. 35). 5. Compress valve spring with a valve spring compressor. 6. Install retainer locks and release tool. 7. If valves and/or seats are refaced, measure the installed height of springs (b) (Fig. 34). Measurement is taken from top of spring seat to the bottom surface of spring retainer. If height is greater than 38.75 mm (1.5256 inch), install a 0.762 mm (0.030 inch) spacer in head counterbore under the valve spring seat to bring spring height back within specification.
2002 | Chrysler | Sebring Limited Convertible | V6-2.7L VIN R | Valve Seat ¦Service and Repair, Procedures: Removal and Installation | INTAKE/EXHAUST VALVES & SEATS REMOVAL 1. Remove cylinder head(s). 2. Remove valve spring. 3. Before removing valves, remove any burrs from valve stem lock grooves to prevent damage to the valve guides. 4. Remove valve. Identify each valve to ensure installation in original location. INSPECTION Valves 1. Clean and inspect valves thoroughly. Replace burned, warped and cracked valves. 2. Measure valve stems for wear (Fig. 36). - NOTE: Valve stems are chrome plated and should not be polished (Fig. 36). Valve Guides 1. Remove carbon and varnish deposits from inside of valve guides with a reliable guide cleaner. 2. Measure valve stem-to-guide clearance as follows: 3. Install valve into cylinder head so it is 15 mm (0.590 inch.) off the valve seat. A small piece of hose may be used to hold valve in place. 4. Attach dial indicator Tool C-3339 to cylinder head and set it at right angle of valve stem being measured (Fig. 37). 5. Move valve to and from the indicator. - NOTE: Replace cylinder head if stem-to-guide clearance exceeds specifications, or if guide is loose in cylinder head. INSTALLATION 1. Coat valve stems with clean engine oil and insert them in cylinder head. 2. If valves or seats have been reground, check valve tip height (a) (Fig. 38). If valve tip height for intake valve is greater than 47.59 mm (1.8737 inch) or 49.14 mm (1.9347 inch) for exhaust valve, grind valve tip until within specifications. Make sure measurement is taken from cylinder head surface to the top of valve stem. 3. Install valve spring.
2002 | Chrysler | Sebring Limited Convertible | V6-2.7L VIN R | Valve Spring ¦Service and Repair, Procedures: Off Vehicle Service | REMOVAL - OFF VEHICLE 1. With cylinder head removed, compress valve springs using a Special Tool C-3422-D, Valve Spring Compressor. 2. Remove valve retaining locks, valve spring retainers, valve springs and valve spring seat/stem seal assembly (Fig. 38). INSPECTION - Whenever valves have been removed for inspection, reconditioning or replacement, valve springs should be tested (Fig. 39). As an example; the compression length of a spring to be tested is 38.00 mm (1.496 in.). Turn the table of Tool C-647 until surface is in line with the 38.00 mm (1.496 in.) mark on the threaded stud and the zero mark on the front. Place spring over stud on the table and lift compressing lever to set tone device. Pull on torque wrench until ping is heard. Take reading on torque wrench at this instant. Multiply this reading by two. This will give the spring load at test length. Fractional measurements are indicated on the table for finer adjustments. Refer to Specifications to obtain specified height and allowable tensions. Replace any springs that do not meet specifications. INSTALLATION - OFF VEHICLE 1. If removed, install valve(s). 2. If valves or seats have been reground, check valve tip height (A) (Fig. 40). If valve tip height for intake valve is greater than 47.59 mm (1.8737 in.) or 49.14 mm (1.9347 in.) for exhaust valve, grind valve tip until within specifications. Make sure measurement is taken from cylinder head surface to the top of valve stem. 3. Install valve seal/spring seat assembly over valve guides on all valve stems (Fig. 41). Ensure that the garter spring is intact around the top of the rubber seal. Install valve springs, valve retainers. 4. Compress valve springs with a valve spring compressor install locks and release tool. If valves and/or seats are reground, measure the installed height of springs (B) (Fig. 40), make sure measurements are taken from top of spring seat to the bottom surface of spring retainer. If height is greater than 38.75 mm (1.5256 in.), install a 0.762 mm (0.030 in.) spacer in head counterbore under the valve spring seat to bring spring height back within specification.
2002 | Chrysler | Sebring Limited Convertible | V6-2.7L VIN R | Fluid - M/T ¦Service and Repair, Procedures: Fluid Level Check | STANDARD PROCEDURE - FLUID LEVEL CHECK - The fluid required in this transaxle is Mopar ATF +4 (Automatic Transmission Fluid-Type 9602). Use of substitute fluids may result in improper transaxle operation and/or failure. 1. Raise vehicle on hoist. 2. Remove transaxle fill plug (Fig 94). 3. Inspect fluid level. Fluid should be within 1/8" below fill hole. Add Mopar ATF +4 (Automatic Transmission Fluid - Type 9602) as necessary. 4. Install fill plug, ensuring it is properly seated. 5. Lower vehicle.
2002 | Chrysler | Sebring Limited Convertible | V6-2.7L VIN R | Valve Body ¦Service and Repair, Procedures: 41TE Automatic Transaxle, Valve Body, Assembly | ASSEMBLY - NOTE: If valve body assembly is reconditioned, the TCM Quick Learn Procedure must be performed. 1. Install valves and springs as shown in (Fig. 342). 2. Install regulator valve spring retainer (Fig. 343). 3. Install dual retainer plate using Tool 6301 (Fig. 344). 4. Verify that all retainers are installed as shown in (Fig. 345). Retainers should be flush or below valve body surface. 5. Install check balls into position as shown in (Fig. 346). If necessary, secure them with petrolatum or transmission assembly gel for assembly ease. 6. Install thermal valve into transfer plate (Fig. 347). 7. Install separator plate to valve body (Fig. 348). 8. Install the overdrive clutch (#5) check valve to separator plate (Fig. 349) 9. Install oil screen to separator plate (Fig. 350). 10. Install transfer plate to valve body and separator plate. Make sure oil screen and #5 check valve do not bind (Fig. 351). 11. Install twenty-four transfer plate to valve body screws (Fig. 352) and torque to 5 Nm (45 in. lbs.). 12. Install 2/4 Accumulator components as shown in (Fig. 353). 13. Torque 2/4 Accumulator retainer to 5 Nm (45 in. lbs.) (Fig. 354). 14. Install Manual Shaft/Rooster Comb and Transmission Range Sensor (Fig. 355). 15. Make sure Manual Valve control pin is contained within the rooster comb slot (Fig. 356). Install Transmission Range Sensor retaining screw (Fig. 356) and torque to 5 Nm (45 in. lbs.). 16. Install manual shaft seal (Fig. 357).
2002 | Chrysler | Sebring Limited Convertible | V6-2.7L VIN R | Valve Body ¦Service and Repair, Procedures: 41TE Automatic Transaxle, Valve Body, Disassembly | DISASSEMBLY - NOTE: If valve body assembly is being reconditioned, the TCM Quick Learn Procedure must be performed. 1. Remove manual shaft seal (Fig. 327). 2. Remove Transmission Range Sensor retaining screw (Fig. 328). 3. Remove Manual Shaft/Rooster Comb and Transmission Range Sensor (Fig. 329). 4. Remove 2/4 Accumulator Retaining Plate (Fig. 330). 5. Remove 2/4 Accumulator components as shown in (Fig. 331). 6. Remove Valve Body to Transfer Plate screws (Fig. 332). 7. Invert assembly and remove Transfer Plate (Fig. 333). Beware of loose check balls. 8. Remove oil screen (Fig. 334). 9. Remove the overdrive clutch (# 5) check valve (Fig. 335) 10. Remove separator plate (Fig. 336). 11. Remove thermal valve (Fig. 337). 12. Remove check balls (Fig. 338). - NOTE: Tag all valve/spring assemblies for reassembly identification. 13. Remove dual retainer plate using Tool 6301 (Fig. 339). 14. Remove regulator valve spring retainer (Fig. 340). 15. Remove remaining retainers as shown in (Fig. 341). 16. Remove valves and springs as shown in (Fig. 342). - NOTE: Refer to Valve Body Cleaning and Inspection for cleaning procedures.
2002 | Chrysler | Sebring Limited Convertible | V6-2.7L VIN R | Fluid - A/T ¦Service and Repair, Procedures: 41TE, Fluid Level and Condition Check | FLUID LEVEL AND CONDITION CHECK - NOTE: Only transmission fluid of the type labeled Mopar ATF +4 (Automatic Transmission Fluid-Type 9602) should be used in this transaxle. FLUID LEVEL CHECK - The transmission sump has a fluid level indicator (dipstick) to check oil similar to most automatic transmissions. It is located on the left side of the engine. Be sure to wipe all dirt from dipstick handle before removing. - The torque converter fills in both the P Park and N Neutral positions. Place the selector lever in P Park to be sure that the fluid level check is accurate. The engine should be running at idle speed for at least one minute, with the vehicle on level ground. At normal operating temperature 82 °C (180 °F), the fluid level is correct if it is in the HOT region on the oil level indicator (Fig. 181). The fluid level should be within the COLD region of the dipstick at 27 °C (80 °F) fluid temperature. FLUID LEVEL CHECK USING DRB - NOTE: Engine and Transaxle should be at normal operating temperature before performing this procedure. 1. Start engine and apply parking brake. 2. Hook up DRB scan tool and select transmission. 3. Select sensors. 4. Read the transmission temperature value. 5. Compare the fluid temperature value with the fluid temperature chart (Fig. 182). 6. Adjust transmission fluid level shown on the indicator according to the chart. 7. Check transmission for leaks. - Low fluid level can cause a variety of conditions because it allows the pump to take in air along with the fluid. As in any hydraulic system, air bubbles make the fluid spongy, therefore, pressures will be low and build up slowly. - Improper filling can also raise the fluid level too high. When the transaxle has too much fluid, the gears churn up foam and cause the same conditions which occur with a low fluid level. - In either case, air bubbles can cause overheating and/or fluid oxidation, and varnishing. This can interfere with normal valve, clutch, and accumulator operation. Foaming can also result in fluid escaping from the transaxle vent where it may be mistaken for a leak. FLUID CONDITION - Along with fluid level, it is important to check the condition of the fluid. When the fluid smells burned, and is contaminated with metal or friction material particles, a complete transaxle recondition is probably required. Be sure to examine the fluid on the dipstick closely. If there is any doubt about its condition, drain out a sample for a double check. - Mopar ATF +4 (Automatic Transmission Fluid Type 9602) when new is red in color. The ATF is dyed red so it can be identified from other fluids used in the vehicle such as engine oil or antifreeze. The red color is not permanent and is not an indicator of fluid condition. As the vehicle is driven, the ATF will begin to look darker in color and may eventually become brown. This is normal. ATF +4 also has a unique odor that may change with age. Consequently, odor and color cannot be used to indicate the fluid condition or the need for a fluid change. - After the fluid has been checked, seat the dipstick fully to seal out water and dirt.
2001 | Chrysler | 300M | V6-3.5L VIN G | Power Steering Line/Hose ¦Service and Repair, Procedures | REMOVAL-PRESSURE AND RETURN HOSES 1. Remove the battery ground cable from the ground stud on the shock tower and isolate the ground cable by installing the cable isolator on the ground stud. 2. Position the front tires of the vehicle so that they are facing straight-ahead. 3. Raise the vehicle on a frame contact type hoist until the front tires of the vehicle are just off the floor. 4. Remove caps from both wiper arms at the attachment to the pivots to expose the wiper arm attaching nuts. Remove the nut attaching each wiper arm to its pivot 5. Remove the wiper arms from the pivots. Wiper arms are removed from the pivots by rocking them back and force on the pivots until they can be pulled off the pivots. 6. Remove the wiper module cover and cowl cover. 7. Remove the 8 bolts, attaching the reinforcement to the strut towers and the 1 bolt attaching the wiper module to the reinforcement. Remove the reinforcement from the vehicle. 8. Remove the in-line resonator and inlet hose from the throttle body and air let hose coming from the lid of the air cleaner housing . - NOTE: When locking the steering wheel, the front tires of the vehicle are to be facing straight ahead. 9. Using a steering wheel clamp, lock the steering wheel from rotating. - CAUTION: Before removing the steering column coupler from the intermediated steering shaft be sure the steering wheel is locked from rotating. If the steering wheel is allowed to rotate freely after it is disconnected from the intermediated shaft, the clockspring will be damaged and will need to be replaced. 10. Remove the retaining pin and the coupler bolt from the steering column coupler. Separate the intermediate steering shaft from the steering column coupler. 11. Bend back the retaining tabs on the mounting plate for the tie rod to steering gear mounting bolts. 12. Remove the bolts, mounting plate and washers attaching the tie rods to the steering Rear. Lay the tie rods on top of the transaxle bell housing. - NOTE: The following step should be done to prevent excessive spilling of power steering fluid when the power steering fluid lines are removed from the steering gear. 13. Using a siphon pump, remove as much power steering fluid as possible from the power steering fluid reservoir. 14. Remove the 2 nuts mounting the master cylinder to the vacuum booster. 15. Remove the master cylinder with the brake tubes connected, from the vacuum booster. Carefully position the master cylinder in an upright position on the left side valve cover of the engine. 16. Remove the vacuum supply hose to the vacuum booster at the check valve in the vacuum booster. Position the vacuum hose out of the way. 17. Remove the power steering fluid pressure hose and return hose from the steering Bear. 18. Remove the 2 bolts attaching the left side of the steering gear to the crossmember. 19. Remove the 2 bolts attaching the steering gears right side mounting bracket to the crossmember. 20. Move the steering gear to clear the pressure and return lines. 21. Remove the bolts mounting the power steering hoses to the left frame rail. 22. Raise vehicle. 23. 300M only-The front fascia will require removal to access the power steering cooler. 24. Remove the power steering fluid return hose from the power steering fluid cooler. Let the remaining power steering fluid drain out of the return hose and the power steering fluid cooler. 25. Lower the vehicle. 26. Remove the power steering fluid hoses from the vehicle. The power steering fluid hoses are removable from the back of the engine compartment. INSTALLATION-PRESSURE AND RETURN HOSES 1. Install the power steering hoses into the vehicle using the reverse of the removal procedure. 2. Raise the vehicle. 3. Install the power steering fluid return hose on the power steering fluid cooler. Be sure the hose clamp is installed past the upset bead on the power steering fluid cooler. 4. 300M only-Reinstall front fascia. 5. Lower the vehicle until the tires are just clear of the floor 6. Install the power steering hoses onto the left frame rail by installing the routing clip bolts. Tighten the bolts to 10 Nm (89 inch lbs.). 7. Slide steering gear and intermediate shaft back into dash panel sealing boot. Align the steering gear mounting holes with its mounting holes in crossmember. 8. Loosely install the bolts mounting the left side of the steering gear to the crossmember. - CAUTION: Tightening the steering gear to crossmember mounting bolts to the proper torque is very important. 9. Install the bolts mounting the right side mounting bracket for the steering gear to the crossmember. Tighten the mounting bolts to a torque of 58 Nm (43 ft. lbs.). 10. Tighten the bolts mounting the left side of the steering gear to the crossmember to a torque of 58 Nm (43 ft. lbs.). 11. Attach power steering fluid, pressure and return lines into proper ports of the steering gear. Tighten both power steering hose tube nuts to a torque of 47 Nm (35 ft. lbs.). - CAUTION: Before installing tie rods on steering gear be sure the tie rod spacer block inside the steering gear bellows is correctly aligned with the bolt holes in the rack of the steering gear and the steering gear bellows. 12. Align center take-off on steering gear with the tie rod assemblies. Install tie rod attaching bolts and washers into steering gear. Be sure washers are installed between tie rods and steering gear. Tighten the tie rod-to-steering gear bolts to a torque of 100 Nm (74 ft. lbs.). - CAUTION: After tie rod attaching bolts are torqued, bend retaining plate tabs against heads of attaching bolts. 13. Install the vacuum hose for the vacuum booster on intake manifold vacuum port. Install hose clamp on vacuum hose. 14. Install the master cylinder on the vacuum booster. Install the two nuts attaching the master cylinder to the vacuum booster. Tighten the master cylinder mounting nuts to a torque of 28 Nm (250 inch lbs.). 15. Remove the clamp from the steering wheel. 16. Install the intermediate shaft onto the steering column shaft. Install steering column coupler pinch bolt and tighten to a torque of 28 Nm (21 ft. lbs.). Install the pinch bolt nut retaining pin in pinch bolt. 17. Install the cowl reinforcement on the vehicle. Install the eight bolts attaching the reinforcement to the strut towers. Install the bolt attaching the wiper module to the reinforcement. 18. Install the in-line resonator and inlet hose on the throttle body and air let hose coming from the lid of the air cleaner housing. 19. Install the covers over the wiper module and the cowl. Install and securely tighten the attaching screws. 20. Install the wiper arms on the pivots. Install and securely tighten the wiper arm to pivot attaching nuts. Install the caps on the wiper arms covering the pivot nuts. 21. Install the battery ground cable onto the ground stud on the shock tower. - CAUTION: Do not use automatic transmission fluid. Use only the proper Mopar Power Steering Fluid or equivalent when filling the power steering fluid reservoir. 22. Perform Power Steering Pump Initial Operation procedure which can be found in the Power Steering Pump. 23. Lower vehicle. 24. Adjust front toe if necessary.
2001 | Chrysler | 300M | V6-3.5L VIN G | Vacuum Brake Booster ¦Service and Repair, Procedures | REMOVAL - POWER BRAKE BOOSTER 1. Remove the battery ground cable from the ground stud on the right strut tower. Then, correctly isolate the ground cable by installing the cable isolator on the ground stud. 2. Remove caps from both wiper arms at the attachment to the pivots to expose the wiper arm attaching nut. Remove the nut attaching each wiper arm to its pivot. 3. Remove the wiper arms from the pivots. Wiper arms are removed from the pivots by rocking them back and force on the pivots until they can be pulled off the pivots. 4. Remove the wiper module cover and cowl cover from the vehicle. 5. Remove the 8 bolts, attaching the reinforcement to the strut towers and the 1 bolt attaching the wiper module to the reinforcement. Remove the reinforcement from the vehicle. 6. Disconnect the wire connector from the brake fluid level sensor on the right side of the master cylinder reservoir. 7. Remove the 2 nuts attaching the master cylinder to the vacuum booster. 8. Carefully slide master cylinder off vacuum booster with brake lines attached, and position it backwards, on top of left engine cylinder head cover. 9. Disconnect vacuum hose from power brake booster check valve. DO NOT REMOVE CHECK VALVE FROM POWER BRAKE BOOSTER. 10. From under instrument panel, position a small screwdriver between the center tang on the power brake booster input rod to brake pedal pin retaining clip. 11. Rotate screwdriver enough to allow retainer clip center tang to pass over end of brake pedal pin and pull retainer clip off pin. Discard retainer clip it is not to be reused, replace only with a new retainer clip. 12. Remove the four nuts that attach the power brake booster to the vehicle dash panel. Nuts are accessible from under the dash panel in the area of the steering column and pedal bracket. 13. Rotate the windshield wiper motor crank lever until the crank lever points in the 12 o'clock position. 14. Slide the power brake booster out of the dash panel and remove from vehicle . - CAUTION: Do not attempt to disassemble the power brake vacuum booster. it is serviced ONLY as a complete assembly. INSTALLATION - POWER BRAKE BOOSTER 1. Position power brake vacuum booster on dash panel. 2. Install and tighten the 4 power brake booster to dash panel mounting nuts to 28 Nm (250 inch lbs.) torque. 3. Using Lubriplate or equivalent, coat the bearing surface of brake pedal pin. 4. Connect booster input rod to brake pedal pin and install a NEW retainer clip. Use only a new retainer clip DO NOT USE the old clip. - NOTE: Before installing master cylinder, reposition under hood wiring harness above master cylinder mounting studs, in front of booster). 5. Carefully position master cylinder on booster. Position wire harness routing bracket onto right master cylinder mounting stud. 6. Install and tighten the 2 master cylinder to booster mounting nuts to 28 Nm (250 inch lbs.) torque. 7. Reconnect brake fluid level sensor connector. 8. Connect all vacuum hoses onto the booster vacuum check valve. 9. Check brake lamp switch operation. 10. Install the wiper module reinforcement on the vehicle. Install the 8 bolts, attaching the reinforcement to the strut towers. Install the bolt attaching the wiper module to the reinforcement. 11. Install the covers over the wiper module and the cowl. Install and securely tighten the attaching screws. 12. Reconnect the battery ground cable to the ground stud on the shock tower. 13. Turn windshield wipers ON, then OFF, in order to park wipers in the proper position before installing wiper arms. 14. Install the wiper arms on the pivots. Install and securely tighten the wiper arm to pivot attaching nuts. Install the caps on the wiper arms covering the pivot nuts. 15. Verify proper operation of the power brake booster and brake system.
2001 | Chrysler | 300M | V6-3.5L VIN G | Valve ¦Service and Repair, Procedures: Removal and Installation | REMOVAL 1. Remove valve spring. 2. Before removing valve, remove any burrs from valve stem lock grooves to prevent damage to the valve guides. Identify valves to insure installation in original location. 3. Remove valve(s) from cylinder head. INSTALLATION 1. Coat valve stems with clean engine oil and insert them in cylinder head. 2. If valves or seats have been reground, check valve tip height (A) (Fig. 34). If valve tip height is greater than 43.65 mm (1.7185 inch) intake or 45.98 mm (1.8102 inch) exhaust, grind valve tip until within specifications. Make sure measurement is taken from cylinder head surface to the top of valve stem. 3. Install valve stem seals and valve springs.
2001 | Chrysler | 300M | V6-3.5L VIN G | Battery ¦Service and Repair, Procedures: Checking Battery Electrolyte Level | The following procedure can be used to check the electrolyte level in the battery. Fig.7 Battery Caps - Export Battery 1. Remove the battery caps (Fig. 7). Fig.8 Hook Inside Battery Cap Holes - Export Battery 2. Look through the battery cap holes to determine the level of the electrolyte in the battery (Fig. 8). The electrolyte should be approximately 1 centimeter above the battery plates or until the hook inside the battery cap holes is covered. 3. Add only distilled water until the electrolyte level is approx. one centimeter above the plates.
2001 | Chrysler | 300M | V6-3.5L VIN G | Cooling System ¦Service and Repair, Procedures: Coolant Level Check | STANDARD PROCEDURES - COOLANT LEVEL CHECK - NOTE: Do not remove coolant bottle pressure cap for routine coolant level inspections. - The coolant bottle provides a quick visual method for determining the coolant level without removing the pressure cap. With the engine cold, the level of the coolant in the coolant bottle should be between the MIN and MAX lines on the bottle.
2001 | Chrysler | 300M | V6-3.5L VIN G | Valve ¦Service and Repair, Procedures: Refacing Valves & Seats | STANDARD PROCEDURE - VALVE AND VALVE SEAT REFACING - The valve face and valve seat angles are shown in (Fig. 28). 1. Inspect the remaining margin after the valves are refaced (Fig. 27). Refer to Engine Specifications. - VALVE SEATS 1. When refacing valve seats, it is important that the correct size valve guide pilot be used for reseating stones. A true and complete surface must be obtained. 2. Measure the concentricity of valve seat using dial indicator. Total runout should not exceed 0.051 mm (0.002 inch) total indicator reading. 3. Inspect the valve seat with Prussian blue to determine where the valve contacts the seat. To do this, coat valve seat LIGHTLY with Prussian blue then set valve in place. Rotate the valve with light pressure. If the blue is transferred to the center of valve face, contact is satisfactory. If the blue is transferred to top edge of valve face, then lower valve seat with a 15 degree stone. If the blue is transferred to the bottom edge of valve face, then raise valve seat with a 65 degree stone. - NOTE: Valve seats which are worn or burned can be reworked, provided that correct angle and seat width are maintained. Otherwise cylinder head must be replaced. 4. When seat is properly positioned the width of the intake seats should be 0.75 to 1.25 mm (0.0296 to 0.0493 inch) and exhaust seats should be 1.25 to 1.75 mm (0.049 to 0.069 inch) (Fig. 28). - VALVE AND SPRING INSTALLED HEIGHT 1. Coat valve stems with clean engine oil and insert them in cylinder head. 2. If valves or seats have been refaced, check valve tip height (A) (Fig. 29). If valve tip height is greater than 43.65 mm (1.7185 inch) intake or 45.98 mm (1.8102 inch) exhaust, grind valve tip until within specifications. Make sure measurement is taken from cylinder head surface to the top of valve stem. 3. Install valve seal/spring seat assembly over valve guides on all valve stems (Fig. 31). Ensure that the garter spring is intact around the top of the rubber seal. 4. Place valve springs (color-coded end facing up (Fig. 30)) and valve retainers into position on spring seat (Fig. 31). 5. Compress valve springs with a valve spring compressor, install locks and release tool. 6. If valves and/or seats are refaced, measure the installed height of springs (B) (Fig. 29). Measurements are taken from top of spring seat to the bottom surface of spring retainer. If height is greater than 38.75 mm (1.5256 inch), install a 0.762 mm (0.030 inch) spacer in head counterbore under the valve spring seat to bring spring height back within specification.
2001 | Chrysler | 300M | V6-3.5L VIN G | Engine Oil ¦Service and Repair, Procedures: Engine Oil Level Check | STANDARD PROCEDURES - ENGINE OIL LEVEL CHECK - The best time to check engine oil level is after it has sat overnight, or if the engine has been running, allow the engine to be shut off for at least 5 minutes before checking oil level. - Checking the oil while the vehicle is on level ground will improve the accuracy of the oil level reading (Fig. 100). Add only when the level is at or below the ADD mark.
2001 | Chrysler | 300M | V6-3.5L VIN G | Steering Gear ¦Service and Repair, Procedures: Removal and Installation, Removal | REMOVAL 1. Remove the battery ground cable from the ground stud on the shock tower and isolate the ground cable by installing the cable isolator on the ground stud. 2. Position the front tires of the vehicle so that they are facing Straight-Ahead. 3. Using a steering wheel holding clamp, lock the steering wheel from rotating. - CAUTION: Before removing the steering column coupler from the intermediated steering shaft be sure the steering wheel is locked from rotating. If the steering wheel is allowed to rotate freely after it is disconnected from the intermediated shaft, the clockspring will be damaged and will need to be replaced. 4. Remove the retaining pin and the coupler bolt from the steering column coupler. Separate the intermediate steering shaft from the steering column coupler. 6. Raise the vehicle on a frame contact hoist until the front tires of the vehicle are just off the floor. 6. Remove caps from both wiper arms at the attachment to the pivots to expose the wiper arm attaching nut. Remove the nut attaching each wiper arm to its pivot. 7. Remove the wiper arms from the pivots. Wiper arms are removed from the pivots by rocking them back and force on the pivots until they can be pulled off the pivots. 8. Remove the wiper module cover and cowl cover from the vehicle. 9. Remove the eight bolts attaching the cowl reinforcement to the strut towers and the one bolt attaching the wiper module to the reinforcement. Remove the reinforcement from the vehicle. 10. Remove the in-line resonator and inlet hose from the throttle body and air let hose coming from the lid of the air cleaner housing. 11. If the steering gear being removed from the vehicle is a speed proportional steering gear, disconnect the wiring harness connector from the solenoid control valve electrical connector. The connector is located on the steering gear end cap below the brake master cylinder.. 12. Remove the two nuts mounting the master cylinder to the vacuum booster. 13. Disconnect the brake fluid level switch connector on the side of the master cylinder fluid reservoir. 14. Remove the master cylinder with the brake tubes connected from the power brake vacuum booster. Carefully position the master cylinder in an upright position on the left side valve cover of the engine. - CAUTION: Do not allow brake fluid to leak onto painted surfaces. Paint damage may occur. 15. Remove the vacuum supply hose to the power brake vacuum booster at the check valve in the vacuum booster. Position the vacuum hose out of the way. 16. Bend back the retaining tabs on the mounting plate for the tie rod to steering gear mounting bolts. 17. Remove the bolts, mounting plate and washers attaching the tie rods to the steering gear. Lay the tie rods on top of the transaxle bell housing. - NOTE: The following step should be done to prevent excessive spilling of power steering fluid when the power steering fluid lines are removed from the steering gear. 18. Using a siphon pump, remove as much power steering fluid as possible from the power steering fluid reservoir. 19. Remove the power steering fluid pressure hose and return hose from the steering gear. 20. Remove the two bolts attaching the left side of the steering gear to the crossmember. 21. Remove the two bolts attaching the steering gear's right side mounting bracket to the crossmember. - NOTE: It may be necessary to loosen the two mounting bolts attaching the right mounting bracket to the steering gear in order to clear the air conditioning lines. 22. Slide steering gear and intermediate shaft forward into the engine compartment to allow access to the roll pin retaining the intermediate shaft flex coupler to the steering gear shaft. 23. Using roll pin Remover, Special Tool 6831A, remove roll pin from flex joint of intermediate shaft. Roll pin is removed from coupler using following procedure: - a. Remove knurled nut from small end of tool. - b. Insert small end of Remover through center of roll pin, then install and hand tighten knurled nut. - c. Position sleeve of removal tool on flex joint as shown. - d. While holding threaded shaft of tool from turning, tighten nut, pulling roll pin out of flex joint. 24. Separate the intermediate steering shaft from the steering gear. 25. Raise vehicle. 26. Remove the right front tire/wheel. 27. Remove the nutattaching the tie rod end to the steering arm on the right strut. 28. Remove the tie rod end from the steering arm of the strut using Puller, Special Tool C-3894-A. 29. Remove the tie rod from the vehicle. - NOTE: If the vehicle is equipped with a 2.7 liter engine, rotate the front of the left front tire/wheel as far outward as possible. This is necessary to have the required clearance to allow the removal of the steering gear from a vehicle with this engine application. 30. Remove the steering gear from the vehicle using the following steps. - a. Slide the end of the steering gear through the tie rod hole in the right side inner fender. Steering gear needs to be slid through tie rod hole until about half of the steering gear is through the hole. - b. Lift the left end of the steering gear upward, with the steering gear positioned as shown, between the back of the engine and the front of the cowl. - c. To remove the steering gear from the vehicle, pull the steering gear toward the passenger side of the vehicle out from between the cowl and the engine.
2001 | Chrysler | Concorde | V6-2.7L VIN R | Valve Spring ¦Service and Repair, Procedures | REMOVAL - IN VEHICLE 1. Perform fuel system pressure release procedure before attempting any repairs. 2. Disconnect negative cable from remote jumper terminal. 3. Remove air cleaner housing cover and inlet hose. 4. Remove upper intake manifold. 5. Remove cylinder head cover(s). 6. Remove crankshaft vibration damper, timing chain cover, and timing chain . 7. Remove the camshafts. 8. With air hose attached to spark plug adapter installed in the cylinder being serviced, apply 620.5 689 kPa (90 100 psi) air pressure. This is to hold valves in place while servicing components. 9. Using Special Tool MD 998772A with adapter 6779, compress valve spring and remove valve locks, retainer, and valve spring. 10. Remove valve stem seal. REMOVAL - OFF VEHICLE 1. With cylinder head removed, compress valve springs using a Special Tool C-3422-B, Valve Spring Compressor. 2. Remove valve retaining locks, valve spring retainers, valve springs and valve spring seat/stem seal assembly (Fig. 34). INSPECTION - Whenever valves have been removed for inspection, reconditioning or replacement, valve springs should be tested (Fig. 35). As an example; the compression length of the spring to be tested is 38.00 mm (1.496 inch). Turn table of Tool C-647 until surface is in line with the 38.00 mm (1.496 inch) mark on the threaded stud and the zero mark on the front. Place spring over stud on the table and lift compressing lever to set tone device. Pull on torque wrench until ping is heard. Take reading on torque wrench at this instant. Multiply this reading by two. This will give the spring load at test length. Fractional measurements are indicated on the table for finer adjustments. Refer to Engine Specifications to obtain specified height and allowable tensions. Replace any springs that do not meet specifications. INSTALLATION - IN VEHICLE 1. The valve stem seal/valve spring seat should be pushed firmly and squarely over the valve guide using the valve stem as guide. Do Not Force seal against top of guide. When installing the valve retainer locks, compress the spring only enough to install locks. 2. Follow the same procedure on the remaining cylinders using the firing sequence 1 2 3 4 5 6. Make sure piston is at TDC on the cylinder that the valve spring is to be removed. 3. Remove spark plug adapter tool and Special Tool MD 998772A. 4. Install rocker arm(s). 5. Install camshafts, timing chain, and timing chain cover. 6. Install cylinder head covers. 7. Install upper intake manifold. 8. Install air cleaner housing cover and inlet hose. 9. Connect negative cable. INSTALLATION - OFF VEHICLE 1. If removed, install valve(s). 2. If valves or seats have been reground, check valve tip height (A) (Fig. 36). If valve tip height for intake valve is greater than 47.59 mm (1.8737 inch) or 49.14 mm (1.9347 inch) for exhaust valve, grind valve tip until within specifications. Make sure measurement is taken from cylinder head surface to the top of valve stem. 3. Install valve seal/spring seat assembly over valve guides on all valve stems (Fig. 37). Ensure that the garter spring is intact around the top of the rubber seal. Install valve springs, valve retainers. 4. Compress valve springs with a valve spring compressor install locks and release tool. If valves and/or seats are reground, measure the installed height of springs (B) (Fig. 36), make sure measurements are taken from top of spring seat to the bottom surface of spring retainer. If height is greater than 38.75 mm (1.5256 inch), install a 0.762 mm (0.030 inch) spacer in head counterbore under the valve spring seat to bring spring height back within specification.
2001 | Chrysler | Concorde | V6-2.7L VIN R | Power Steering Line/Hose ¦Service and Repair, Procedures | REMOVAL-PRESSURE AND RETURN HOSES 1. Remove the battery ground cable from the ground stud on the shock tower and isolate the ground cable by installing the cable isolator on the ground stud. 2. Position the front tires of the vehicle so that they are facing straight-ahead. 3. Raise the vehicle on a frame contact type hoist until the front tires of the vehicle are just off the floor. 4. Remove caps from both wiper arms at the attachment to the pivots to expose the wiper arm attaching nuts. Remove the nut attaching each wiper arm to its pivot 5. Remove the wiper arms from the pivots. Wiper arms are removed from the pivots by rocking them back and force on the pivots until they can be pulled off the pivots. 6. Remove the wiper module cover and cowl cover. 7. Remove the 8 bolts, attaching the reinforcement to the strut towers and the 1 bolt attaching the wiper module to the reinforcement. Remove the reinforcement from the vehicle. 8. Remove the in-line resonator and inlet hose from the throttle body and air let hose coming from the lid of the air cleaner housing . - NOTE: When locking the steering wheel, the front tires of the vehicle are to be facing straight ahead. 9. Using a steering wheel clamp, lock the steering wheel from rotating. - CAUTION: Before removing the steering column coupler from the intermediated steering shaft be sure the steering wheel is locked from rotating. If the steering wheel is allowed to rotate freely after it is disconnected from the intermediated shaft, the clockspring will be damaged and will need to be replaced. 10. Remove the retaining pin and the coupler bolt from the steering column coupler. Separate the intermediate steering shaft from the steering column coupler. 11. Bend back the retaining tabs on the mounting plate for the tie rod to steering gear mounting bolts. 12. Remove the bolts, mounting plate and washers attaching the tie rods to the steering Rear. Lay the tie rods on top of the transaxle bell housing. - NOTE: The following step should be done to prevent excessive spilling of power steering fluid when the power steering fluid lines are removed from the steering gear. 13. Using a siphon pump, remove as much power steering fluid as possible from the power steering fluid reservoir. 14. Remove the 2 nuts mounting the master cylinder to the vacuum booster. 15. Remove the master cylinder with the brake tubes connected, from the vacuum booster. Carefully position the master cylinder in an upright position on the left side valve cover of the engine. 16. Remove the vacuum supply hose to the vacuum booster at the check valve in the vacuum booster. Position the vacuum hose out of the way. 17. Remove the power steering fluid pressure hose and return hose from the steering Bear. 18. Remove the 2 bolts attaching the left side of the steering gear to the crossmember. 19. Remove the 2 bolts attaching the steering gears right side mounting bracket to the crossmember. 20. Move the steering gear to clear the pressure and return lines. 21. Remove the bolts mounting the power steering hoses to the left frame rail. 22. Raise vehicle. 23. 300M only-The front fascia will require removal to access the power steering cooler. 24. Remove the power steering fluid return hose from the power steering fluid cooler. Let the remaining power steering fluid drain out of the return hose and the power steering fluid cooler. 25. Lower the vehicle. 26. Remove the power steering fluid hoses from the vehicle. The power steering fluid hoses are removable from the back of the engine compartment. INSTALLATION-PRESSURE AND RETURN HOSES 1. Install the power steering hoses into the vehicle using the reverse of the removal procedure. 2. Raise the vehicle. 3. Install the power steering fluid return hose on the power steering fluid cooler. Be sure the hose clamp is installed past the upset bead on the power steering fluid cooler. 4. 300M only-Reinstall front fascia. 5. Lower the vehicle until the tires are just clear of the floor 6. Install the power steering hoses onto the left frame rail by installing the routing clip bolts. Tighten the bolts to 10 Nm (89 inch lbs.). 7. Slide steering gear and intermediate shaft back into dash panel sealing boot. Align the steering gear mounting holes with its mounting holes in crossmember. 8. Loosely install the bolts mounting the left side of the steering gear to the crossmember. - CAUTION: Tightening the steering gear to crossmember mounting bolts to the proper torque is very important. 9. Install the bolts mounting the right side mounting bracket for the steering gear to the crossmember. Tighten the mounting bolts to a torque of 58 Nm (43 ft. lbs.). 10. Tighten the bolts mounting the left side of the steering gear to the crossmember to a torque of 58 Nm (43 ft. lbs.). 11. Attach power steering fluid, pressure and return lines into proper ports of the steering gear. Tighten both power steering hose tube nuts to a torque of 47 Nm (35 ft. lbs.). - CAUTION: Before installing tie rods on steering gear be sure the tie rod spacer block inside the steering gear bellows is correctly aligned with the bolt holes in the rack of the steering gear and the steering gear bellows. 12. Align center take-off on steering gear with the tie rod assemblies. Install tie rod attaching bolts and washers into steering gear. Be sure washers are installed between tie rods and steering gear. Tighten the tie rod-to-steering gear bolts to a torque of 100 Nm (74 ft. lbs.). - CAUTION: After tie rod attaching bolts are torqued, bend retaining plate tabs against heads of attaching bolts. 13. Install the vacuum hose for the vacuum booster on intake manifold vacuum port. Install hose clamp on vacuum hose. 14. Install the master cylinder on the vacuum booster. Install the two nuts attaching the master cylinder to the vacuum booster. Tighten the master cylinder mounting nuts to a torque of 28 Nm (250 inch lbs.). 15. Remove the clamp from the steering wheel. 16. Install the intermediate shaft onto the steering column shaft. Install steering column coupler pinch bolt and tighten to a torque of 28 Nm (21 ft. lbs.). Install the pinch bolt nut retaining pin in pinch bolt. 17. Install the cowl reinforcement on the vehicle. Install the eight bolts attaching the reinforcement to the strut towers. Install the bolt attaching the wiper module to the reinforcement. 18. Install the in-line resonator and inlet hose on the throttle body and air let hose coming from the lid of the air cleaner housing. 19. Install the covers over the wiper module and the cowl. Install and securely tighten the attaching screws. 20. Install the wiper arms on the pivots. Install and securely tighten the wiper arm to pivot attaching nuts. Install the caps on the wiper arms covering the pivot nuts. 21. Install the battery ground cable onto the ground stud on the shock tower. - CAUTION: Do not use automatic transmission fluid. Use only the proper Mopar Power Steering Fluid or equivalent when filling the power steering fluid reservoir. 22. Perform Power Steering Pump Initial Operation procedure which can be found in the Power Steering Pump. 23. Lower vehicle. 24. Adjust front toe if necessary.
2001 | Chrysler | Concorde | V6-2.7L VIN R | Vacuum Brake Booster ¦Service and Repair, Procedures | REMOVAL - POWER BRAKE BOOSTER 1. Remove the battery ground cable from the ground stud on the right strut tower. Then, correctly isolate the ground cable by installing the cable isolator on the ground stud. 2. Remove caps from both wiper arms at the attachment to the pivots to expose the wiper arm attaching nut. Remove the nut attaching each wiper arm to its pivot. 3. Remove the wiper arms from the pivots. Wiper arms are removed from the pivots by rocking them back and force on the pivots until they can be pulled off the pivots. 4. Remove the wiper module cover and cowl cover from the vehicle. 5. Remove the 8 bolts, attaching the reinforcement to the strut towers and the 1 bolt attaching the wiper module to the reinforcement. Remove the reinforcement from the vehicle. 6. Disconnect the wire connector from the brake fluid level sensor on the right side of the master cylinder reservoir. 7. Remove the 2 nuts attaching the master cylinder to the vacuum booster. 8. Carefully slide master cylinder off vacuum booster with brake lines attached, and position it backwards, on top of left engine cylinder head cover. 9. Disconnect vacuum hose from power brake booster check valve. DO NOT REMOVE CHECK VALVE FROM POWER BRAKE BOOSTER. 10. From under instrument panel, position a small screwdriver between the center tang on the power brake booster input rod to brake pedal pin retaining clip. 11. Rotate screwdriver enough to allow retainer clip center tang to pass over end of brake pedal pin and pull retainer clip off pin. Discard retainer clip it is not to be reused, replace only with a new retainer clip. 12. Remove the four nuts that attach the power brake booster to the vehicle dash panel. Nuts are accessible from under the dash panel in the area of the steering column and pedal bracket. 13. Rotate the windshield wiper motor crank lever until the crank lever points in the 12 o'clock position. 14. Slide the power brake booster out of the dash panel and remove from vehicle . - CAUTION: Do not attempt to disassemble the power brake vacuum booster. it is serviced ONLY as a complete assembly. INSTALLATION - POWER BRAKE BOOSTER 1. Position power brake vacuum booster on dash panel. 2. Install and tighten the 4 power brake booster to dash panel mounting nuts to 28 Nm (250 inch lbs.) torque. 3. Using Lubriplate or equivalent, coat the bearing surface of brake pedal pin. 4. Connect booster input rod to brake pedal pin and install a NEW retainer clip. Use only a new retainer clip DO NOT USE the old clip. - NOTE: Before installing master cylinder, reposition under hood wiring harness above master cylinder mounting studs, in front of booster). 5. Carefully position master cylinder on booster. Position wire harness routing bracket onto right master cylinder mounting stud. 6. Install and tighten the 2 master cylinder to booster mounting nuts to 28 Nm (250 inch lbs.) torque. 7. Reconnect brake fluid level sensor connector. 8. Connect all vacuum hoses onto the booster vacuum check valve. 9. Check brake lamp switch operation. 10. Install the wiper module reinforcement on the vehicle. Install the 8 bolts, attaching the reinforcement to the strut towers. Install the bolt attaching the wiper module to the reinforcement. 11. Install the covers over the wiper module and the cowl. Install and securely tighten the attaching screws. 12. Reconnect the battery ground cable to the ground stud on the shock tower. 13. Turn windshield wipers ON, then OFF, in order to park wipers in the proper position before installing wiper arms. 14. Install the wiper arms on the pivots. Install and securely tighten the wiper arm to pivot attaching nuts. Install the caps on the wiper arms covering the pivot nuts. 15. Verify proper operation of the power brake booster and brake system.
2001 | Chrysler | Concorde | V6-2.7L VIN R | Valve ¦Service and Repair, Procedures: Removal and Installation | REMOVAL 1. Remove cylinder head(s). 2. Remove valve spring. 3. Before removing valves, remove any burrs from valve stem lock grooves to prevent damage to the valve guides. 4. Remove valve. Identify each valve to ensure installation in original location. INSTALLATION 1. Coat valve stems with clean engine oil and insert them in cylinder head. 2. If valves or seats have been reground, check valve tip height (A) (Fig. 33). If valve tip height for intake valve is greater than 47.59 mm (1.8737 inch) or 49.14 mm (1.9347 inch) for exhaust valve, grind valve tip until within specifications. Make sure measurement is taken from cylinder head surface to the top of valve stem. 3. Install valve spring.
2001 | Chrysler | Concorde | V6-2.7L VIN R | Battery ¦Service and Repair, Procedures: Checking Battery Electrolyte Level | The following procedure can be used to check the electrolyte level in the battery. Fig.7 Battery Caps - Export Battery 1. Remove the battery caps (Fig. 7). Fig.8 Hook Inside Battery Cap Holes - Export Battery 2. Look through the battery cap holes to determine the level of the electrolyte in the battery (Fig. 8). The electrolyte should be approximately 1 centimeter above the battery plates or until the hook inside the battery cap holes is covered. 3. Add only distilled water until the electrolyte level is approx. one centimeter above the plates.
2001 | Chrysler | Concorde | V6-2.7L VIN R | Cooling System ¦Service and Repair, Procedures: Coolant Level Check | STANDARD PROCEDURES - COOLANT LEVEL CHECK - NOTE: Do not remove coolant bottle pressure cap for routine coolant level inspections. - The coolant bottle provides a quick visual method for determining the coolant level without removing the pressure cap. With the engine cold, the level of the coolant in the coolant bottle should be between the MIN and MAX lines on the bottle.
2001 | Chrysler | Concorde | V6-2.7L VIN R | Valve ¦Service and Repair, Procedures: Refacing Valves & Seats | STANDARD PROCEDURE - VALVE AND VALVE SEAT REFACING - The intake and exhaust valves have a 44.5 to 45 degree face angle. The valve seats have a 45 to 45.5 degree face angle. The valve face and valve seat angles are shown in (Fig. 28). - VALVES - Inspect the remaining margin after the valves are refaced. - VALVE SEATS 1. When refacing valve seats, it is important that the correct size valve guide pilot be used for reseating stones. A true and complete surface must be obtained. 2. Measure the concentricity of valve seat using dial indicator. Total runout should not exceed 0.051 mm (0.002 inch) total indicator reading. 3. Inspect the valve seat with Prussian blue to determine where the valve contacts the seat. To do this, coat valve seat LIGHTLY with Prussian blue then set valve in place. Rotate the valve with light pressure. If the blue is transferred to the center of valve face, contact is satisfactory. If the blue is transferred to top edge of valve face, then lower valve seat with a 15 degree stone. If the blue is transferred to the bottom edge of valve face, then raise valve seat with a 65 degree stone. - NOTE: Valve seats which are worn or burned can be reworked, provided that correct angle and seat width are maintained. Otherwise cylinder head must be replaced. 4. When seat is properly positioned the width of the intake 1.00 to 1.50 mm (0.0394 to 0.0591 inch) and exhaust seats should be 1.25 to 1.75 mm (0.049 to 0.069 inch) (Fig. 28). 5. Check the valve spring installed height after refacing the valve and seat (Fig. 29). - VALVE AND SPRING INSTALLED HEIGHT 1. Coat valve stems with clean engine oil and insert them in cylinder head. 2. If valves or seats have been refaced, check valve tip height (A) (Fig. 29). If valve tip height for intake valve is greater than 47.59 (1.8737 inch) or 49.14 (1.9347 inch) for exhaust valve, grind valve tip until within specifications. Make sure measurement is taken from cylinder head surface to the top of valve stem. 3. Install valve seal/spring seat assembly over valve guides on all valve stems (Fig. 30). Ensure that the garter spring is intact around the top of the rubber seal. 4. Position valve springs and retainer on spring seat (Fig. 30). 5. Compress valve spring with a valve spring compressor. 6. Install retainer locks and release tool. 7. If valves and/or seats are refaced, measure the installed height of springs (B) (Fig. 29). Measurement is taken from top of spring seat to the bottom surface of spring retainer. If height is greater than 38.75 mm (1.5256 inch), install a 0.762 mm (0.030 inch) spacer in head counterbore under the valve spring seat to bring spring height back within specification.
2001 | Chrysler | Concorde | V6-2.7L VIN R | Engine Oil ¦Service and Repair, Procedures: Engine Oil Level Check | STANDARD PROCEDURES - ENGINE OIL LEVEL CHECK - The best time to check engine oil level is after it has sat overnight, or if the engine has been running, allow the engine to be shut off for at least 5 minutes before checking oil level. - Checking the oil while the vehicle is on level ground will improve the accuracy of the oil level reading (Fig. 87). Add only when the level is at or below the ADD mark.
2001 | Chrysler | Concorde | V6-2.7L VIN R | Steering Gear ¦Service and Repair, Procedures: Removal and Installation, Removal | REMOVAL 1. Remove the battery ground cable from the ground stud on the shock tower and isolate the ground cable by installing the cable isolator on the ground stud. 2. Position the front tires of the vehicle so that they are facing Straight-Ahead. 3. Using a steering wheel holding clamp, lock the steering wheel from rotating. - CAUTION: Before removing the steering column coupler from the intermediated steering shaft be sure the steering wheel is locked from rotating. If the steering wheel is allowed to rotate freely after it is disconnected from the intermediated shaft, the clockspring will be damaged and will need to be replaced. 4. Remove the retaining pin and the coupler bolt from the steering column coupler. Separate the intermediate steering shaft from the steering column coupler. 6. Raise the vehicle on a frame contact hoist until the front tires of the vehicle are just off the floor. 6. Remove caps from both wiper arms at the attachment to the pivots to expose the wiper arm attaching nut. Remove the nut attaching each wiper arm to its pivot. 7. Remove the wiper arms from the pivots. Wiper arms are removed from the pivots by rocking them back and force on the pivots until they can be pulled off the pivots. 8. Remove the wiper module cover and cowl cover from the vehicle. 9. Remove the eight bolts attaching the cowl reinforcement to the strut towers and the one bolt attaching the wiper module to the reinforcement. Remove the reinforcement from the vehicle. 10. Remove the in-line resonator and inlet hose from the throttle body and air let hose coming from the lid of the air cleaner housing. 11. If the steering gear being removed from the vehicle is a speed proportional steering gear, disconnect the wiring harness connector from the solenoid control valve electrical connector. The connector is located on the steering gear end cap below the brake master cylinder.. 12. Remove the two nuts mounting the master cylinder to the vacuum booster. 13. Disconnect the brake fluid level switch connector on the side of the master cylinder fluid reservoir. 14. Remove the master cylinder with the brake tubes connected from the power brake vacuum booster. Carefully position the master cylinder in an upright position on the left side valve cover of the engine. - CAUTION: Do not allow brake fluid to leak onto painted surfaces. Paint damage may occur. 15. Remove the vacuum supply hose to the power brake vacuum booster at the check valve in the vacuum booster. Position the vacuum hose out of the way. 16. Bend back the retaining tabs on the mounting plate for the tie rod to steering gear mounting bolts. 17. Remove the bolts, mounting plate and washers attaching the tie rods to the steering gear. Lay the tie rods on top of the transaxle bell housing. - NOTE: The following step should be done to prevent excessive spilling of power steering fluid when the power steering fluid lines are removed from the steering gear. 18. Using a siphon pump, remove as much power steering fluid as possible from the power steering fluid reservoir. 19. Remove the power steering fluid pressure hose and return hose from the steering gear. 20. Remove the two bolts attaching the left side of the steering gear to the crossmember. 21. Remove the two bolts attaching the steering gear's right side mounting bracket to the crossmember. - NOTE: It may be necessary to loosen the two mounting bolts attaching the right mounting bracket to the steering gear in order to clear the air conditioning lines. 22. Slide steering gear and intermediate shaft forward into the engine compartment to allow access to the roll pin retaining the intermediate shaft flex coupler to the steering gear shaft. 23. Using roll pin Remover, Special Tool 6831A, remove roll pin from flex joint of intermediate shaft. Roll pin is removed from coupler using following procedure: - a. Remove knurled nut from small end of tool. - b. Insert small end of Remover through center of roll pin, then install and hand tighten knurled nut. - c. Position sleeve of removal tool on flex joint as shown. - d. While holding threaded shaft of tool from turning, tighten nut, pulling roll pin out of flex joint. 24. Separate the intermediate steering shaft from the steering gear. 25. Raise vehicle. 26. Remove the right front tire/wheel. 27. Remove the nutattaching the tie rod end to the steering arm on the right strut. 28. Remove the tie rod end from the steering arm of the strut using Puller, Special Tool C-3894-A. 29. Remove the tie rod from the vehicle. - NOTE: If the vehicle is equipped with a 2.7 liter engine, rotate the front of the left front tire/wheel as far outward as possible. This is necessary to have the required clearance to allow the removal of the steering gear from a vehicle with this engine application. 30. Remove the steering gear from the vehicle using the following steps. - a. Slide the end of the steering gear through the tie rod hole in the right side inner fender. Steering gear needs to be slid through tie rod hole until about half of the steering gear is through the hole. - b. Lift the left end of the steering gear upward, with the steering gear positioned as shown, between the back of the engine and the front of the cowl. - c. To remove the steering gear from the vehicle, pull the steering gear toward the passenger side of the vehicle out from between the cowl and the engine.
2001 | Chrysler | Concorde | V6-2.7L VIN U | Valve Spring ¦Service and Repair, Procedures | REMOVAL - IN VEHICLE 1. Perform fuel system pressure release procedure before attempting any repairs. 2. Disconnect negative cable from remote jumper terminal. 3. Remove air cleaner housing cover and inlet hose. 4. Remove upper intake manifold. 5. Remove cylinder head cover(s). 6. Remove crankshaft vibration damper, timing chain cover, and timing chain . 7. Remove the camshafts. 8. With air hose attached to spark plug adapter installed in the cylinder being serviced, apply 620.5 689 kPa (90 100 psi) air pressure. This is to hold valves in place while servicing components. 9. Using Special Tool MD 998772A with adapter 6779, compress valve spring and remove valve locks, retainer, and valve spring. 10. Remove valve stem seal. REMOVAL - OFF VEHICLE 1. With cylinder head removed, compress valve springs using a Special Tool C-3422-B, Valve Spring Compressor. 2. Remove valve retaining locks, valve spring retainers, valve springs and valve spring seat/stem seal assembly (Fig. 34). INSPECTION - Whenever valves have been removed for inspection, reconditioning or replacement, valve springs should be tested (Fig. 35). As an example; the compression length of the spring to be tested is 38.00 mm (1.496 inch). Turn table of Tool C-647 until surface is in line with the 38.00 mm (1.496 inch) mark on the threaded stud and the zero mark on the front. Place spring over stud on the table and lift compressing lever to set tone device. Pull on torque wrench until ping is heard. Take reading on torque wrench at this instant. Multiply this reading by two. This will give the spring load at test length. Fractional measurements are indicated on the table for finer adjustments. Refer to Engine Specifications to obtain specified height and allowable tensions. Replace any springs that do not meet specifications. INSTALLATION - IN VEHICLE 1. The valve stem seal/valve spring seat should be pushed firmly and squarely over the valve guide using the valve stem as guide. Do Not Force seal against top of guide. When installing the valve retainer locks, compress the spring only enough to install locks. 2. Follow the same procedure on the remaining cylinders using the firing sequence 1 2 3 4 5 6. Make sure piston is at TDC on the cylinder that the valve spring is to be removed. 3. Remove spark plug adapter tool and Special Tool MD 998772A. 4. Install rocker arm(s). 5. Install camshafts, timing chain, and timing chain cover. 6. Install cylinder head covers. 7. Install upper intake manifold. 8. Install air cleaner housing cover and inlet hose. 9. Connect negative cable. INSTALLATION - OFF VEHICLE 1. If removed, install valve(s). 2. If valves or seats have been reground, check valve tip height (A) (Fig. 36). If valve tip height for intake valve is greater than 47.59 mm (1.8737 inch) or 49.14 mm (1.9347 inch) for exhaust valve, grind valve tip until within specifications. Make sure measurement is taken from cylinder head surface to the top of valve stem. 3. Install valve seal/spring seat assembly over valve guides on all valve stems (Fig. 37). Ensure that the garter spring is intact around the top of the rubber seal. Install valve springs, valve retainers. 4. Compress valve springs with a valve spring compressor install locks and release tool. If valves and/or seats are reground, measure the installed height of springs (B) (Fig. 36), make sure measurements are taken from top of spring seat to the bottom surface of spring retainer. If height is greater than 38.75 mm (1.5256 inch), install a 0.762 mm (0.030 inch) spacer in head counterbore under the valve spring seat to bring spring height back within specification.
2001 | Chrysler | Concorde | V6-2.7L VIN U | Power Steering Line/Hose ¦Service and Repair, Procedures | REMOVAL-PRESSURE AND RETURN HOSES 1. Remove the battery ground cable from the ground stud on the shock tower and isolate the ground cable by installing the cable isolator on the ground stud. 2. Position the front tires of the vehicle so that they are facing straight-ahead. 3. Raise the vehicle on a frame contact type hoist until the front tires of the vehicle are just off the floor. 4. Remove caps from both wiper arms at the attachment to the pivots to expose the wiper arm attaching nuts. Remove the nut attaching each wiper arm to its pivot 5. Remove the wiper arms from the pivots. Wiper arms are removed from the pivots by rocking them back and force on the pivots until they can be pulled off the pivots. 6. Remove the wiper module cover and cowl cover. 7. Remove the 8 bolts, attaching the reinforcement to the strut towers and the 1 bolt attaching the wiper module to the reinforcement. Remove the reinforcement from the vehicle. 8. Remove the in-line resonator and inlet hose from the throttle body and air let hose coming from the lid of the air cleaner housing . - NOTE: When locking the steering wheel, the front tires of the vehicle are to be facing straight ahead. 9. Using a steering wheel clamp, lock the steering wheel from rotating. - CAUTION: Before removing the steering column coupler from the intermediated steering shaft be sure the steering wheel is locked from rotating. If the steering wheel is allowed to rotate freely after it is disconnected from the intermediated shaft, the clockspring will be damaged and will need to be replaced. 10. Remove the retaining pin and the coupler bolt from the steering column coupler. Separate the intermediate steering shaft from the steering column coupler. 11. Bend back the retaining tabs on the mounting plate for the tie rod to steering gear mounting bolts. 12. Remove the bolts, mounting plate and washers attaching the tie rods to the steering Rear. Lay the tie rods on top of the transaxle bell housing. - NOTE: The following step should be done to prevent excessive spilling of power steering fluid when the power steering fluid lines are removed from the steering gear. 13. Using a siphon pump, remove as much power steering fluid as possible from the power steering fluid reservoir. 14. Remove the 2 nuts mounting the master cylinder to the vacuum booster. 15. Remove the master cylinder with the brake tubes connected, from the vacuum booster. Carefully position the master cylinder in an upright position on the left side valve cover of the engine. 16. Remove the vacuum supply hose to the vacuum booster at the check valve in the vacuum booster. Position the vacuum hose out of the way. 17. Remove the power steering fluid pressure hose and return hose from the steering Bear. 18. Remove the 2 bolts attaching the left side of the steering gear to the crossmember. 19. Remove the 2 bolts attaching the steering gears right side mounting bracket to the crossmember. 20. Move the steering gear to clear the pressure and return lines. 21. Remove the bolts mounting the power steering hoses to the left frame rail. 22. Raise vehicle. 23. 300M only-The front fascia will require removal to access the power steering cooler. 24. Remove the power steering fluid return hose from the power steering fluid cooler. Let the remaining power steering fluid drain out of the return hose and the power steering fluid cooler. 25. Lower the vehicle. 26. Remove the power steering fluid hoses from the vehicle. The power steering fluid hoses are removable from the back of the engine compartment. INSTALLATION-PRESSURE AND RETURN HOSES 1. Install the power steering hoses into the vehicle using the reverse of the removal procedure. 2. Raise the vehicle. 3. Install the power steering fluid return hose on the power steering fluid cooler. Be sure the hose clamp is installed past the upset bead on the power steering fluid cooler. 4. 300M only-Reinstall front fascia. 5. Lower the vehicle until the tires are just clear of the floor 6. Install the power steering hoses onto the left frame rail by installing the routing clip bolts. Tighten the bolts to 10 Nm (89 inch lbs.). 7. Slide steering gear and intermediate shaft back into dash panel sealing boot. Align the steering gear mounting holes with its mounting holes in crossmember. 8. Loosely install the bolts mounting the left side of the steering gear to the crossmember. - CAUTION: Tightening the steering gear to crossmember mounting bolts to the proper torque is very important. 9. Install the bolts mounting the right side mounting bracket for the steering gear to the crossmember. Tighten the mounting bolts to a torque of 58 Nm (43 ft. lbs.). 10. Tighten the bolts mounting the left side of the steering gear to the crossmember to a torque of 58 Nm (43 ft. lbs.). 11. Attach power steering fluid, pressure and return lines into proper ports of the steering gear. Tighten both power steering hose tube nuts to a torque of 47 Nm (35 ft. lbs.). - CAUTION: Before installing tie rods on steering gear be sure the tie rod spacer block inside the steering gear bellows is correctly aligned with the bolt holes in the rack of the steering gear and the steering gear bellows. 12. Align center take-off on steering gear with the tie rod assemblies. Install tie rod attaching bolts and washers into steering gear. Be sure washers are installed between tie rods and steering gear. Tighten the tie rod-to-steering gear bolts to a torque of 100 Nm (74 ft. lbs.). - CAUTION: After tie rod attaching bolts are torqued, bend retaining plate tabs against heads of attaching bolts. 13. Install the vacuum hose for the vacuum booster on intake manifold vacuum port. Install hose clamp on vacuum hose. 14. Install the master cylinder on the vacuum booster. Install the two nuts attaching the master cylinder to the vacuum booster. Tighten the master cylinder mounting nuts to a torque of 28 Nm (250 inch lbs.). 15. Remove the clamp from the steering wheel. 16. Install the intermediate shaft onto the steering column shaft. Install steering column coupler pinch bolt and tighten to a torque of 28 Nm (21 ft. lbs.). Install the pinch bolt nut retaining pin in pinch bolt. 17. Install the cowl reinforcement on the vehicle. Install the eight bolts attaching the reinforcement to the strut towers. Install the bolt attaching the wiper module to the reinforcement. 18. Install the in-line resonator and inlet hose on the throttle body and air let hose coming from the lid of the air cleaner housing. 19. Install the covers over the wiper module and the cowl. Install and securely tighten the attaching screws. 20. Install the wiper arms on the pivots. Install and securely tighten the wiper arm to pivot attaching nuts. Install the caps on the wiper arms covering the pivot nuts. 21. Install the battery ground cable onto the ground stud on the shock tower. - CAUTION: Do not use automatic transmission fluid. Use only the proper Mopar Power Steering Fluid or equivalent when filling the power steering fluid reservoir. 22. Perform Power Steering Pump Initial Operation procedure which can be found in the Power Steering Pump. 23. Lower vehicle. 24. Adjust front toe if necessary.
2001 | Chrysler | Concorde | V6-2.7L VIN U | Vacuum Brake Booster ¦Service and Repair, Procedures | REMOVAL - POWER BRAKE BOOSTER 1. Remove the battery ground cable from the ground stud on the right strut tower. Then, correctly isolate the ground cable by installing the cable isolator on the ground stud. 2. Remove caps from both wiper arms at the attachment to the pivots to expose the wiper arm attaching nut. Remove the nut attaching each wiper arm to its pivot. 3. Remove the wiper arms from the pivots. Wiper arms are removed from the pivots by rocking them back and force on the pivots until they can be pulled off the pivots. 4. Remove the wiper module cover and cowl cover from the vehicle. 5. Remove the 8 bolts, attaching the reinforcement to the strut towers and the 1 bolt attaching the wiper module to the reinforcement. Remove the reinforcement from the vehicle. 6. Disconnect the wire connector from the brake fluid level sensor on the right side of the master cylinder reservoir. 7. Remove the 2 nuts attaching the master cylinder to the vacuum booster. 8. Carefully slide master cylinder off vacuum booster with brake lines attached, and position it backwards, on top of left engine cylinder head cover. 9. Disconnect vacuum hose from power brake booster check valve. DO NOT REMOVE CHECK VALVE FROM POWER BRAKE BOOSTER. 10. From under instrument panel, position a small screwdriver between the center tang on the power brake booster input rod to brake pedal pin retaining clip. 11. Rotate screwdriver enough to allow retainer clip center tang to pass over end of brake pedal pin and pull retainer clip off pin. Discard retainer clip it is not to be reused, replace only with a new retainer clip. 12. Remove the four nuts that attach the power brake booster to the vehicle dash panel. Nuts are accessible from under the dash panel in the area of the steering column and pedal bracket. 13. Rotate the windshield wiper motor crank lever until the crank lever points in the 12 o'clock position. 14. Slide the power brake booster out of the dash panel and remove from vehicle . - CAUTION: Do not attempt to disassemble the power brake vacuum booster. it is serviced ONLY as a complete assembly. INSTALLATION - POWER BRAKE BOOSTER 1. Position power brake vacuum booster on dash panel. 2. Install and tighten the 4 power brake booster to dash panel mounting nuts to 28 Nm (250 inch lbs.) torque. 3. Using Lubriplate or equivalent, coat the bearing surface of brake pedal pin. 4. Connect booster input rod to brake pedal pin and install a NEW retainer clip. Use only a new retainer clip DO NOT USE the old clip. - NOTE: Before installing master cylinder, reposition under hood wiring harness above master cylinder mounting studs, in front of booster). 5. Carefully position master cylinder on booster. Position wire harness routing bracket onto right master cylinder mounting stud. 6. Install and tighten the 2 master cylinder to booster mounting nuts to 28 Nm (250 inch lbs.) torque. 7. Reconnect brake fluid level sensor connector. 8. Connect all vacuum hoses onto the booster vacuum check valve. 9. Check brake lamp switch operation. 10. Install the wiper module reinforcement on the vehicle. Install the 8 bolts, attaching the reinforcement to the strut towers. Install the bolt attaching the wiper module to the reinforcement. 11. Install the covers over the wiper module and the cowl. Install and securely tighten the attaching screws. 12. Reconnect the battery ground cable to the ground stud on the shock tower. 13. Turn windshield wipers ON, then OFF, in order to park wipers in the proper position before installing wiper arms. 14. Install the wiper arms on the pivots. Install and securely tighten the wiper arm to pivot attaching nuts. Install the caps on the wiper arms covering the pivot nuts. 15. Verify proper operation of the power brake booster and brake system.
2001 | Chrysler | Concorde | V6-2.7L VIN U | Valve ¦Service and Repair, Procedures: Removal and Installation | REMOVAL 1. Remove cylinder head(s). 2. Remove valve spring. 3. Before removing valves, remove any burrs from valve stem lock grooves to prevent damage to the valve guides. 4. Remove valve. Identify each valve to ensure installation in original location. INSTALLATION 1. Coat valve stems with clean engine oil and insert them in cylinder head. 2. If valves or seats have been reground, check valve tip height (A) (Fig. 33). If valve tip height for intake valve is greater than 47.59 mm (1.8737 inch) or 49.14 mm (1.9347 inch) for exhaust valve, grind valve tip until within specifications. Make sure measurement is taken from cylinder head surface to the top of valve stem. 3. Install valve spring.
2001 | Chrysler | Concorde | V6-2.7L VIN U | Battery ¦Service and Repair, Procedures: Checking Battery Electrolyte Level | The following procedure can be used to check the electrolyte level in the battery. Fig.7 Battery Caps - Export Battery 1. Remove the battery caps (Fig. 7). Fig.8 Hook Inside Battery Cap Holes - Export Battery 2. Look through the battery cap holes to determine the level of the electrolyte in the battery (Fig. 8). The electrolyte should be approximately 1 centimeter above the battery plates or until the hook inside the battery cap holes is covered. 3. Add only distilled water until the electrolyte level is approx. one centimeter above the plates.
2001 | Chrysler | Concorde | V6-2.7L VIN U | Cooling System ¦Service and Repair, Procedures: Coolant Level Check | STANDARD PROCEDURES - COOLANT LEVEL CHECK - NOTE: Do not remove coolant bottle pressure cap for routine coolant level inspections. - The coolant bottle provides a quick visual method for determining the coolant level without removing the pressure cap. With the engine cold, the level of the coolant in the coolant bottle should be between the MIN and MAX lines on the bottle.
2001 | Chrysler | Concorde | V6-2.7L VIN U | Valve ¦Service and Repair, Procedures: Refacing Valves & Seats | STANDARD PROCEDURE - VALVE AND VALVE SEAT REFACING - The intake and exhaust valves have a 44.5 to 45 degree face angle. The valve seats have a 45 to 45.5 degree face angle. The valve face and valve seat angles are shown in (Fig. 28). - VALVES - Inspect the remaining margin after the valves are refaced. - VALVE SEATS 1. When refacing valve seats, it is important that the correct size valve guide pilot be used for reseating stones. A true and complete surface must be obtained. 2. Measure the concentricity of valve seat using dial indicator. Total runout should not exceed 0.051 mm (0.002 inch) total indicator reading. 3. Inspect the valve seat with Prussian blue to determine where the valve contacts the seat. To do this, coat valve seat LIGHTLY with Prussian blue then set valve in place. Rotate the valve with light pressure. If the blue is transferred to the center of valve face, contact is satisfactory. If the blue is transferred to top edge of valve face, then lower valve seat with a 15 degree stone. If the blue is transferred to the bottom edge of valve face, then raise valve seat with a 65 degree stone. - NOTE: Valve seats which are worn or burned can be reworked, provided that correct angle and seat width are maintained. Otherwise cylinder head must be replaced. 4. When seat is properly positioned the width of the intake 1.00 to 1.50 mm (0.0394 to 0.0591 inch) and exhaust seats should be 1.25 to 1.75 mm (0.049 to 0.069 inch) (Fig. 28). 5. Check the valve spring installed height after refacing the valve and seat (Fig. 29). - VALVE AND SPRING INSTALLED HEIGHT 1. Coat valve stems with clean engine oil and insert them in cylinder head. 2. If valves or seats have been refaced, check valve tip height (A) (Fig. 29). If valve tip height for intake valve is greater than 47.59 (1.8737 inch) or 49.14 (1.9347 inch) for exhaust valve, grind valve tip until within specifications. Make sure measurement is taken from cylinder head surface to the top of valve stem. 3. Install valve seal/spring seat assembly over valve guides on all valve stems (Fig. 30). Ensure that the garter spring is intact around the top of the rubber seal. 4. Position valve springs and retainer on spring seat (Fig. 30). 5. Compress valve spring with a valve spring compressor. 6. Install retainer locks and release tool. 7. If valves and/or seats are refaced, measure the installed height of springs (B) (Fig. 29). Measurement is taken from top of spring seat to the bottom surface of spring retainer. If height is greater than 38.75 mm (1.5256 inch), install a 0.762 mm (0.030 inch) spacer in head counterbore under the valve spring seat to bring spring height back within specification.
2001 | Chrysler | Concorde | V6-2.7L VIN U | Engine Oil ¦Service and Repair, Procedures: Engine Oil Level Check | STANDARD PROCEDURES - ENGINE OIL LEVEL CHECK - The best time to check engine oil level is after it has sat overnight, or if the engine has been running, allow the engine to be shut off for at least 5 minutes before checking oil level. - Checking the oil while the vehicle is on level ground will improve the accuracy of the oil level reading (Fig. 87). Add only when the level is at or below the ADD mark.
2001 | Chrysler | Concorde | V6-2.7L VIN U | Steering Gear ¦Service and Repair, Procedures: Removal and Installation, Removal | REMOVAL 1. Remove the battery ground cable from the ground stud on the shock tower and isolate the ground cable by installing the cable isolator on the ground stud. 2. Position the front tires of the vehicle so that they are facing Straight-Ahead. 3. Using a steering wheel holding clamp, lock the steering wheel from rotating. - CAUTION: Before removing the steering column coupler from the intermediated steering shaft be sure the steering wheel is locked from rotating. If the steering wheel is allowed to rotate freely after it is disconnected from the intermediated shaft, the clockspring will be damaged and will need to be replaced. 4. Remove the retaining pin and the coupler bolt from the steering column coupler. Separate the intermediate steering shaft from the steering column coupler. 6. Raise the vehicle on a frame contact hoist until the front tires of the vehicle are just off the floor. 6. Remove caps from both wiper arms at the attachment to the pivots to expose the wiper arm attaching nut. Remove the nut attaching each wiper arm to its pivot. 7. Remove the wiper arms from the pivots. Wiper arms are removed from the pivots by rocking them back and force on the pivots until they can be pulled off the pivots. 8. Remove the wiper module cover and cowl cover from the vehicle. 9. Remove the eight bolts attaching the cowl reinforcement to the strut towers and the one bolt attaching the wiper module to the reinforcement. Remove the reinforcement from the vehicle. 10. Remove the in-line resonator and inlet hose from the throttle body and air let hose coming from the lid of the air cleaner housing. 11. If the steering gear being removed from the vehicle is a speed proportional steering gear, disconnect the wiring harness connector from the solenoid control valve electrical connector. The connector is located on the steering gear end cap below the brake master cylinder.. 12. Remove the two nuts mounting the master cylinder to the vacuum booster. 13. Disconnect the brake fluid level switch connector on the side of the master cylinder fluid reservoir. 14. Remove the master cylinder with the brake tubes connected from the power brake vacuum booster. Carefully position the master cylinder in an upright position on the left side valve cover of the engine. - CAUTION: Do not allow brake fluid to leak onto painted surfaces. Paint damage may occur. 15. Remove the vacuum supply hose to the power brake vacuum booster at the check valve in the vacuum booster. Position the vacuum hose out of the way. 16. Bend back the retaining tabs on the mounting plate for the tie rod to steering gear mounting bolts. 17. Remove the bolts, mounting plate and washers attaching the tie rods to the steering gear. Lay the tie rods on top of the transaxle bell housing. - NOTE: The following step should be done to prevent excessive spilling of power steering fluid when the power steering fluid lines are removed from the steering gear. 18. Using a siphon pump, remove as much power steering fluid as possible from the power steering fluid reservoir. 19. Remove the power steering fluid pressure hose and return hose from the steering gear. 20. Remove the two bolts attaching the left side of the steering gear to the crossmember. 21. Remove the two bolts attaching the steering gear's right side mounting bracket to the crossmember. - NOTE: It may be necessary to loosen the two mounting bolts attaching the right mounting bracket to the steering gear in order to clear the air conditioning lines. 22. Slide steering gear and intermediate shaft forward into the engine compartment to allow access to the roll pin retaining the intermediate shaft flex coupler to the steering gear shaft. 23. Using roll pin Remover, Special Tool 6831A, remove roll pin from flex joint of intermediate shaft. Roll pin is removed from coupler using following procedure: - a. Remove knurled nut from small end of tool. - b. Insert small end of Remover through center of roll pin, then install and hand tighten knurled nut. - c. Position sleeve of removal tool on flex joint as shown. - d. While holding threaded shaft of tool from turning, tighten nut, pulling roll pin out of flex joint. 24. Separate the intermediate steering shaft from the steering gear. 25. Raise vehicle. 26. Remove the right front tire/wheel. 27. Remove the nutattaching the tie rod end to the steering arm on the right strut. 28. Remove the tie rod end from the steering arm of the strut using Puller, Special Tool C-3894-A. 29. Remove the tie rod from the vehicle. - NOTE: If the vehicle is equipped with a 2.7 liter engine, rotate the front of the left front tire/wheel as far outward as possible. This is necessary to have the required clearance to allow the removal of the steering gear from a vehicle with this engine application. 30. Remove the steering gear from the vehicle using the following steps. - a. Slide the end of the steering gear through the tie rod hole in the right side inner fender. Steering gear needs to be slid through tie rod hole until about half of the steering gear is through the hole. - b. Lift the left end of the steering gear upward, with the steering gear positioned as shown, between the back of the engine and the front of the cowl. - c. To remove the steering gear from the vehicle, pull the steering gear toward the passenger side of the vehicle out from between the cowl and the engine.
2001 | Chrysler | Concorde | V6-2.7L VIN V | Valve Spring ¦Service and Repair, Procedures | REMOVAL - IN VEHICLE 1. Perform fuel system pressure release procedure before attempting any repairs. 2. Disconnect negative cable from remote jumper terminal. 3. Remove air cleaner housing cover and inlet hose. 4. Remove upper intake manifold. 5. Remove cylinder head cover(s). 6. Remove crankshaft vibration damper, timing chain cover, and timing chain . 7. Remove the camshafts. 8. With air hose attached to spark plug adapter installed in the cylinder being serviced, apply 620.5 689 kPa (90 100 psi) air pressure. This is to hold valves in place while servicing components. 9. Using Special Tool MD 998772A with adapter 6779, compress valve spring and remove valve locks, retainer, and valve spring. 10. Remove valve stem seal. REMOVAL - OFF VEHICLE 1. With cylinder head removed, compress valve springs using a Special Tool C-3422-B, Valve Spring Compressor. 2. Remove valve retaining locks, valve spring retainers, valve springs and valve spring seat/stem seal assembly (Fig. 34). INSPECTION - Whenever valves have been removed for inspection, reconditioning or replacement, valve springs should be tested (Fig. 35). As an example; the compression length of the spring to be tested is 38.00 mm (1.496 inch). Turn table of Tool C-647 until surface is in line with the 38.00 mm (1.496 inch) mark on the threaded stud and the zero mark on the front. Place spring over stud on the table and lift compressing lever to set tone device. Pull on torque wrench until ping is heard. Take reading on torque wrench at this instant. Multiply this reading by two. This will give the spring load at test length. Fractional measurements are indicated on the table for finer adjustments. Refer to Engine Specifications to obtain specified height and allowable tensions. Replace any springs that do not meet specifications. INSTALLATION - IN VEHICLE 1. The valve stem seal/valve spring seat should be pushed firmly and squarely over the valve guide using the valve stem as guide. Do Not Force seal against top of guide. When installing the valve retainer locks, compress the spring only enough to install locks. 2. Follow the same procedure on the remaining cylinders using the firing sequence 1 2 3 4 5 6. Make sure piston is at TDC on the cylinder that the valve spring is to be removed. 3. Remove spark plug adapter tool and Special Tool MD 998772A. 4. Install rocker arm(s). 5. Install camshafts, timing chain, and timing chain cover. 6. Install cylinder head covers. 7. Install upper intake manifold. 8. Install air cleaner housing cover and inlet hose. 9. Connect negative cable. INSTALLATION - OFF VEHICLE 1. If removed, install valve(s). 2. If valves or seats have been reground, check valve tip height (A) (Fig. 36). If valve tip height for intake valve is greater than 47.59 mm (1.8737 inch) or 49.14 mm (1.9347 inch) for exhaust valve, grind valve tip until within specifications. Make sure measurement is taken from cylinder head surface to the top of valve stem. 3. Install valve seal/spring seat assembly over valve guides on all valve stems (Fig. 37). Ensure that the garter spring is intact around the top of the rubber seal. Install valve springs, valve retainers. 4. Compress valve springs with a valve spring compressor install locks and release tool. If valves and/or seats are reground, measure the installed height of springs (B) (Fig. 36), make sure measurements are taken from top of spring seat to the bottom surface of spring retainer. If height is greater than 38.75 mm (1.5256 inch), install a 0.762 mm (0.030 inch) spacer in head counterbore under the valve spring seat to bring spring height back within specification.
2001 | Chrysler | Concorde | V6-2.7L VIN V | Power Steering Line/Hose ¦Service and Repair, Procedures | REMOVAL-PRESSURE AND RETURN HOSES 1. Remove the battery ground cable from the ground stud on the shock tower and isolate the ground cable by installing the cable isolator on the ground stud. 2. Position the front tires of the vehicle so that they are facing straight-ahead. 3. Raise the vehicle on a frame contact type hoist until the front tires of the vehicle are just off the floor. 4. Remove caps from both wiper arms at the attachment to the pivots to expose the wiper arm attaching nuts. Remove the nut attaching each wiper arm to its pivot 5. Remove the wiper arms from the pivots. Wiper arms are removed from the pivots by rocking them back and force on the pivots until they can be pulled off the pivots. 6. Remove the wiper module cover and cowl cover. 7. Remove the 8 bolts, attaching the reinforcement to the strut towers and the 1 bolt attaching the wiper module to the reinforcement. Remove the reinforcement from the vehicle. 8. Remove the in-line resonator and inlet hose from the throttle body and air let hose coming from the lid of the air cleaner housing . - NOTE: When locking the steering wheel, the front tires of the vehicle are to be facing straight ahead. 9. Using a steering wheel clamp, lock the steering wheel from rotating. - CAUTION: Before removing the steering column coupler from the intermediated steering shaft be sure the steering wheel is locked from rotating. If the steering wheel is allowed to rotate freely after it is disconnected from the intermediated shaft, the clockspring will be damaged and will need to be replaced. 10. Remove the retaining pin and the coupler bolt from the steering column coupler. Separate the intermediate steering shaft from the steering column coupler. 11. Bend back the retaining tabs on the mounting plate for the tie rod to steering gear mounting bolts. 12. Remove the bolts, mounting plate and washers attaching the tie rods to the steering Rear. Lay the tie rods on top of the transaxle bell housing. - NOTE: The following step should be done to prevent excessive spilling of power steering fluid when the power steering fluid lines are removed from the steering gear. 13. Using a siphon pump, remove as much power steering fluid as possible from the power steering fluid reservoir. 14. Remove the 2 nuts mounting the master cylinder to the vacuum booster. 15. Remove the master cylinder with the brake tubes connected, from the vacuum booster. Carefully position the master cylinder in an upright position on the left side valve cover of the engine. 16. Remove the vacuum supply hose to the vacuum booster at the check valve in the vacuum booster. Position the vacuum hose out of the way. 17. Remove the power steering fluid pressure hose and return hose from the steering Bear. 18. Remove the 2 bolts attaching the left side of the steering gear to the crossmember. 19. Remove the 2 bolts attaching the steering gears right side mounting bracket to the crossmember. 20. Move the steering gear to clear the pressure and return lines. 21. Remove the bolts mounting the power steering hoses to the left frame rail. 22. Raise vehicle. 23. 300M only-The front fascia will require removal to access the power steering cooler. 24. Remove the power steering fluid return hose from the power steering fluid cooler. Let the remaining power steering fluid drain out of the return hose and the power steering fluid cooler. 25. Lower the vehicle. 26. Remove the power steering fluid hoses from the vehicle. The power steering fluid hoses are removable from the back of the engine compartment. INSTALLATION-PRESSURE AND RETURN HOSES 1. Install the power steering hoses into the vehicle using the reverse of the removal procedure. 2. Raise the vehicle. 3. Install the power steering fluid return hose on the power steering fluid cooler. Be sure the hose clamp is installed past the upset bead on the power steering fluid cooler. 4. 300M only-Reinstall front fascia. 5. Lower the vehicle until the tires are just clear of the floor 6. Install the power steering hoses onto the left frame rail by installing the routing clip bolts. Tighten the bolts to 10 Nm (89 inch lbs.). 7. Slide steering gear and intermediate shaft back into dash panel sealing boot. Align the steering gear mounting holes with its mounting holes in crossmember. 8. Loosely install the bolts mounting the left side of the steering gear to the crossmember. - CAUTION: Tightening the steering gear to crossmember mounting bolts to the proper torque is very important. 9. Install the bolts mounting the right side mounting bracket for the steering gear to the crossmember. Tighten the mounting bolts to a torque of 58 Nm (43 ft. lbs.). 10. Tighten the bolts mounting the left side of the steering gear to the crossmember to a torque of 58 Nm (43 ft. lbs.). 11. Attach power steering fluid, pressure and return lines into proper ports of the steering gear. Tighten both power steering hose tube nuts to a torque of 47 Nm (35 ft. lbs.). - CAUTION: Before installing tie rods on steering gear be sure the tie rod spacer block inside the steering gear bellows is correctly aligned with the bolt holes in the rack of the steering gear and the steering gear bellows. 12. Align center take-off on steering gear with the tie rod assemblies. Install tie rod attaching bolts and washers into steering gear. Be sure washers are installed between tie rods and steering gear. Tighten the tie rod-to-steering gear bolts to a torque of 100 Nm (74 ft. lbs.). - CAUTION: After tie rod attaching bolts are torqued, bend retaining plate tabs against heads of attaching bolts. 13. Install the vacuum hose for the vacuum booster on intake manifold vacuum port. Install hose clamp on vacuum hose. 14. Install the master cylinder on the vacuum booster. Install the two nuts attaching the master cylinder to the vacuum booster. Tighten the master cylinder mounting nuts to a torque of 28 Nm (250 inch lbs.). 15. Remove the clamp from the steering wheel. 16. Install the intermediate shaft onto the steering column shaft. Install steering column coupler pinch bolt and tighten to a torque of 28 Nm (21 ft. lbs.). Install the pinch bolt nut retaining pin in pinch bolt. 17. Install the cowl reinforcement on the vehicle. Install the eight bolts attaching the reinforcement to the strut towers. Install the bolt attaching the wiper module to the reinforcement. 18. Install the in-line resonator and inlet hose on the throttle body and air let hose coming from the lid of the air cleaner housing. 19. Install the covers over the wiper module and the cowl. Install and securely tighten the attaching screws. 20. Install the wiper arms on the pivots. Install and securely tighten the wiper arm to pivot attaching nuts. Install the caps on the wiper arms covering the pivot nuts. 21. Install the battery ground cable onto the ground stud on the shock tower. - CAUTION: Do not use automatic transmission fluid. Use only the proper Mopar Power Steering Fluid or equivalent when filling the power steering fluid reservoir. 22. Perform Power Steering Pump Initial Operation procedure which can be found in the Power Steering Pump. 23. Lower vehicle. 24. Adjust front toe if necessary.
2001 | Chrysler | Concorde | V6-2.7L VIN V | Vacuum Brake Booster ¦Service and Repair, Procedures | REMOVAL - POWER BRAKE BOOSTER 1. Remove the battery ground cable from the ground stud on the right strut tower. Then, correctly isolate the ground cable by installing the cable isolator on the ground stud. 2. Remove caps from both wiper arms at the attachment to the pivots to expose the wiper arm attaching nut. Remove the nut attaching each wiper arm to its pivot. 3. Remove the wiper arms from the pivots. Wiper arms are removed from the pivots by rocking them back and force on the pivots until they can be pulled off the pivots. 4. Remove the wiper module cover and cowl cover from the vehicle. 5. Remove the 8 bolts, attaching the reinforcement to the strut towers and the 1 bolt attaching the wiper module to the reinforcement. Remove the reinforcement from the vehicle. 6. Disconnect the wire connector from the brake fluid level sensor on the right side of the master cylinder reservoir. 7. Remove the 2 nuts attaching the master cylinder to the vacuum booster. 8. Carefully slide master cylinder off vacuum booster with brake lines attached, and position it backwards, on top of left engine cylinder head cover. 9. Disconnect vacuum hose from power brake booster check valve. DO NOT REMOVE CHECK VALVE FROM POWER BRAKE BOOSTER. 10. From under instrument panel, position a small screwdriver between the center tang on the power brake booster input rod to brake pedal pin retaining clip. 11. Rotate screwdriver enough to allow retainer clip center tang to pass over end of brake pedal pin and pull retainer clip off pin. Discard retainer clip it is not to be reused, replace only with a new retainer clip. 12. Remove the four nuts that attach the power brake booster to the vehicle dash panel. Nuts are accessible from under the dash panel in the area of the steering column and pedal bracket. 13. Rotate the windshield wiper motor crank lever until the crank lever points in the 12 o'clock position. 14. Slide the power brake booster out of the dash panel and remove from vehicle . - CAUTION: Do not attempt to disassemble the power brake vacuum booster. it is serviced ONLY as a complete assembly. INSTALLATION - POWER BRAKE BOOSTER 1. Position power brake vacuum booster on dash panel. 2. Install and tighten the 4 power brake booster to dash panel mounting nuts to 28 Nm (250 inch lbs.) torque. 3. Using Lubriplate or equivalent, coat the bearing surface of brake pedal pin. 4. Connect booster input rod to brake pedal pin and install a NEW retainer clip. Use only a new retainer clip DO NOT USE the old clip. - NOTE: Before installing master cylinder, reposition under hood wiring harness above master cylinder mounting studs, in front of booster). 5. Carefully position master cylinder on booster. Position wire harness routing bracket onto right master cylinder mounting stud. 6. Install and tighten the 2 master cylinder to booster mounting nuts to 28 Nm (250 inch lbs.) torque. 7. Reconnect brake fluid level sensor connector. 8. Connect all vacuum hoses onto the booster vacuum check valve. 9. Check brake lamp switch operation. 10. Install the wiper module reinforcement on the vehicle. Install the 8 bolts, attaching the reinforcement to the strut towers. Install the bolt attaching the wiper module to the reinforcement. 11. Install the covers over the wiper module and the cowl. Install and securely tighten the attaching screws. 12. Reconnect the battery ground cable to the ground stud on the shock tower. 13. Turn windshield wipers ON, then OFF, in order to park wipers in the proper position before installing wiper arms. 14. Install the wiper arms on the pivots. Install and securely tighten the wiper arm to pivot attaching nuts. Install the caps on the wiper arms covering the pivot nuts. 15. Verify proper operation of the power brake booster and brake system.
2001 | Chrysler | Concorde | V6-2.7L VIN V | Valve ¦Service and Repair, Procedures: Removal and Installation | REMOVAL 1. Remove cylinder head(s). 2. Remove valve spring. 3. Before removing valves, remove any burrs from valve stem lock grooves to prevent damage to the valve guides. 4. Remove valve. Identify each valve to ensure installation in original location. INSTALLATION 1. Coat valve stems with clean engine oil and insert them in cylinder head. 2. If valves or seats have been reground, check valve tip height (A) (Fig. 33). If valve tip height for intake valve is greater than 47.59 mm (1.8737 inch) or 49.14 mm (1.9347 inch) for exhaust valve, grind valve tip until within specifications. Make sure measurement is taken from cylinder head surface to the top of valve stem. 3. Install valve spring.
2001 | Chrysler | Concorde | V6-2.7L VIN V | Battery ¦Service and Repair, Procedures: Checking Battery Electrolyte Level | The following procedure can be used to check the electrolyte level in the battery. Fig.7 Battery Caps - Export Battery 1. Remove the battery caps (Fig. 7). Fig.8 Hook Inside Battery Cap Holes - Export Battery 2. Look through the battery cap holes to determine the level of the electrolyte in the battery (Fig. 8). The electrolyte should be approximately 1 centimeter above the battery plates or until the hook inside the battery cap holes is covered. 3. Add only distilled water until the electrolyte level is approx. one centimeter above the plates.
2001 | Chrysler | Concorde | V6-2.7L VIN V | Cooling System ¦Service and Repair, Procedures: Coolant Level Check | STANDARD PROCEDURES - COOLANT LEVEL CHECK - NOTE: Do not remove coolant bottle pressure cap for routine coolant level inspections. - The coolant bottle provides a quick visual method for determining the coolant level without removing the pressure cap. With the engine cold, the level of the coolant in the coolant bottle should be between the MIN and MAX lines on the bottle.
2001 | Chrysler | Concorde | V6-2.7L VIN V | Valve ¦Service and Repair, Procedures: Refacing Valves & Seats | STANDARD PROCEDURE - VALVE AND VALVE SEAT REFACING - The intake and exhaust valves have a 44.5 to 45 degree face angle. The valve seats have a 45 to 45.5 degree face angle. The valve face and valve seat angles are shown in (Fig. 28). - VALVES - Inspect the remaining margin after the valves are refaced. - VALVE SEATS 1. When refacing valve seats, it is important that the correct size valve guide pilot be used for reseating stones. A true and complete surface must be obtained. 2. Measure the concentricity of valve seat using dial indicator. Total runout should not exceed 0.051 mm (0.002 inch) total indicator reading. 3. Inspect the valve seat with Prussian blue to determine where the valve contacts the seat. To do this, coat valve seat LIGHTLY with Prussian blue then set valve in place. Rotate the valve with light pressure. If the blue is transferred to the center of valve face, contact is satisfactory. If the blue is transferred to top edge of valve face, then lower valve seat with a 15 degree stone. If the blue is transferred to the bottom edge of valve face, then raise valve seat with a 65 degree stone. - NOTE: Valve seats which are worn or burned can be reworked, provided that correct angle and seat width are maintained. Otherwise cylinder head must be replaced. 4. When seat is properly positioned the width of the intake 1.00 to 1.50 mm (0.0394 to 0.0591 inch) and exhaust seats should be 1.25 to 1.75 mm (0.049 to 0.069 inch) (Fig. 28). 5. Check the valve spring installed height after refacing the valve and seat (Fig. 29). - VALVE AND SPRING INSTALLED HEIGHT 1. Coat valve stems with clean engine oil and insert them in cylinder head. 2. If valves or seats have been refaced, check valve tip height (A) (Fig. 29). If valve tip height for intake valve is greater than 47.59 (1.8737 inch) or 49.14 (1.9347 inch) for exhaust valve, grind valve tip until within specifications. Make sure measurement is taken from cylinder head surface to the top of valve stem. 3. Install valve seal/spring seat assembly over valve guides on all valve stems (Fig. 30). Ensure that the garter spring is intact around the top of the rubber seal. 4. Position valve springs and retainer on spring seat (Fig. 30). 5. Compress valve spring with a valve spring compressor. 6. Install retainer locks and release tool. 7. If valves and/or seats are refaced, measure the installed height of springs (B) (Fig. 29). Measurement is taken from top of spring seat to the bottom surface of spring retainer. If height is greater than 38.75 mm (1.5256 inch), install a 0.762 mm (0.030 inch) spacer in head counterbore under the valve spring seat to bring spring height back within specification.
2001 | Chrysler | Concorde | V6-2.7L VIN V | Engine Oil ¦Service and Repair, Procedures: Engine Oil Level Check | STANDARD PROCEDURES - ENGINE OIL LEVEL CHECK - The best time to check engine oil level is after it has sat overnight, or if the engine has been running, allow the engine to be shut off for at least 5 minutes before checking oil level. - Checking the oil while the vehicle is on level ground will improve the accuracy of the oil level reading (Fig. 87). Add only when the level is at or below the ADD mark.
2001 | Chrysler | Concorde | V6-2.7L VIN V | Steering Gear ¦Service and Repair, Procedures: Removal and Installation, Removal | REMOVAL 1. Remove the battery ground cable from the ground stud on the shock tower and isolate the ground cable by installing the cable isolator on the ground stud. 2. Position the front tires of the vehicle so that they are facing Straight-Ahead. 3. Using a steering wheel holding clamp, lock the steering wheel from rotating. - CAUTION: Before removing the steering column coupler from the intermediated steering shaft be sure the steering wheel is locked from rotating. If the steering wheel is allowed to rotate freely after it is disconnected from the intermediated shaft, the clockspring will be damaged and will need to be replaced. 4. Remove the retaining pin and the coupler bolt from the steering column coupler. Separate the intermediate steering shaft from the steering column coupler. 6. Raise the vehicle on a frame contact hoist until the front tires of the vehicle are just off the floor. 6. Remove caps from both wiper arms at the attachment to the pivots to expose the wiper arm attaching nut. Remove the nut attaching each wiper arm to its pivot. 7. Remove the wiper arms from the pivots. Wiper arms are removed from the pivots by rocking them back and force on the pivots until they can be pulled off the pivots. 8. Remove the wiper module cover and cowl cover from the vehicle. 9. Remove the eight bolts attaching the cowl reinforcement to the strut towers and the one bolt attaching the wiper module to the reinforcement. Remove the reinforcement from the vehicle. 10. Remove the in-line resonator and inlet hose from the throttle body and air let hose coming from the lid of the air cleaner housing. 11. If the steering gear being removed from the vehicle is a speed proportional steering gear, disconnect the wiring harness connector from the solenoid control valve electrical connector. The connector is located on the steering gear end cap below the brake master cylinder.. 12. Remove the two nuts mounting the master cylinder to the vacuum booster. 13. Disconnect the brake fluid level switch connector on the side of the master cylinder fluid reservoir. 14. Remove the master cylinder with the brake tubes connected from the power brake vacuum booster. Carefully position the master cylinder in an upright position on the left side valve cover of the engine. - CAUTION: Do not allow brake fluid to leak onto painted surfaces. Paint damage may occur. 15. Remove the vacuum supply hose to the power brake vacuum booster at the check valve in the vacuum booster. Position the vacuum hose out of the way. 16. Bend back the retaining tabs on the mounting plate for the tie rod to steering gear mounting bolts. 17. Remove the bolts, mounting plate and washers attaching the tie rods to the steering gear. Lay the tie rods on top of the transaxle bell housing. - NOTE: The following step should be done to prevent excessive spilling of power steering fluid when the power steering fluid lines are removed from the steering gear. 18. Using a siphon pump, remove as much power steering fluid as possible from the power steering fluid reservoir. 19. Remove the power steering fluid pressure hose and return hose from the steering gear. 20. Remove the two bolts attaching the left side of the steering gear to the crossmember. 21. Remove the two bolts attaching the steering gear's right side mounting bracket to the crossmember. - NOTE: It may be necessary to loosen the two mounting bolts attaching the right mounting bracket to the steering gear in order to clear the air conditioning lines. 22. Slide steering gear and intermediate shaft forward into the engine compartment to allow access to the roll pin retaining the intermediate shaft flex coupler to the steering gear shaft. 23. Using roll pin Remover, Special Tool 6831A, remove roll pin from flex joint of intermediate shaft. Roll pin is removed from coupler using following procedure: - a. Remove knurled nut from small end of tool. - b. Insert small end of Remover through center of roll pin, then install and hand tighten knurled nut. - c. Position sleeve of removal tool on flex joint as shown. - d. While holding threaded shaft of tool from turning, tighten nut, pulling roll pin out of flex joint. 24. Separate the intermediate steering shaft from the steering gear. 25. Raise vehicle. 26. Remove the right front tire/wheel. 27. Remove the nutattaching the tie rod end to the steering arm on the right strut. 28. Remove the tie rod end from the steering arm of the strut using Puller, Special Tool C-3894-A. 29. Remove the tie rod from the vehicle. - NOTE: If the vehicle is equipped with a 2.7 liter engine, rotate the front of the left front tire/wheel as far outward as possible. This is necessary to have the required clearance to allow the removal of the steering gear from a vehicle with this engine application. 30. Remove the steering gear from the vehicle using the following steps. - a. Slide the end of the steering gear through the tie rod hole in the right side inner fender. Steering gear needs to be slid through tie rod hole until about half of the steering gear is through the hole. - b. Lift the left end of the steering gear upward, with the steering gear positioned as shown, between the back of the engine and the front of the cowl. - c. To remove the steering gear from the vehicle, pull the steering gear toward the passenger side of the vehicle out from between the cowl and the engine.
2001 | Chrysler | Concorde | V6-3.2L VIN J | Power Steering Line/Hose ¦Service and Repair, Procedures | REMOVAL-PRESSURE AND RETURN HOSES 1. Remove the battery ground cable from the ground stud on the shock tower and isolate the ground cable by installing the cable isolator on the ground stud. 2. Position the front tires of the vehicle so that they are facing straight-ahead. 3. Raise the vehicle on a frame contact type hoist until the front tires of the vehicle are just off the floor. 4. Remove caps from both wiper arms at the attachment to the pivots to expose the wiper arm attaching nuts. Remove the nut attaching each wiper arm to its pivot 5. Remove the wiper arms from the pivots. Wiper arms are removed from the pivots by rocking them back and force on the pivots until they can be pulled off the pivots. 6. Remove the wiper module cover and cowl cover. 7. Remove the 8 bolts, attaching the reinforcement to the strut towers and the 1 bolt attaching the wiper module to the reinforcement. Remove the reinforcement from the vehicle. 8. Remove the in-line resonator and inlet hose from the throttle body and air let hose coming from the lid of the air cleaner housing . - NOTE: When locking the steering wheel, the front tires of the vehicle are to be facing straight ahead. 9. Using a steering wheel clamp, lock the steering wheel from rotating. - CAUTION: Before removing the steering column coupler from the intermediated steering shaft be sure the steering wheel is locked from rotating. If the steering wheel is allowed to rotate freely after it is disconnected from the intermediated shaft, the clockspring will be damaged and will need to be replaced. 10. Remove the retaining pin and the coupler bolt from the steering column coupler. Separate the intermediate steering shaft from the steering column coupler. 11. Bend back the retaining tabs on the mounting plate for the tie rod to steering gear mounting bolts. 12. Remove the bolts, mounting plate and washers attaching the tie rods to the steering Rear. Lay the tie rods on top of the transaxle bell housing. - NOTE: The following step should be done to prevent excessive spilling of power steering fluid when the power steering fluid lines are removed from the steering gear. 13. Using a siphon pump, remove as much power steering fluid as possible from the power steering fluid reservoir. 14. Remove the 2 nuts mounting the master cylinder to the vacuum booster. 15. Remove the master cylinder with the brake tubes connected, from the vacuum booster. Carefully position the master cylinder in an upright position on the left side valve cover of the engine. 16. Remove the vacuum supply hose to the vacuum booster at the check valve in the vacuum booster. Position the vacuum hose out of the way. 17. Remove the power steering fluid pressure hose and return hose from the steering Bear. 18. Remove the 2 bolts attaching the left side of the steering gear to the crossmember. 19. Remove the 2 bolts attaching the steering gears right side mounting bracket to the crossmember. 20. Move the steering gear to clear the pressure and return lines. 21. Remove the bolts mounting the power steering hoses to the left frame rail. 22. Raise vehicle. 23. 300M only-The front fascia will require removal to access the power steering cooler. 24. Remove the power steering fluid return hose from the power steering fluid cooler. Let the remaining power steering fluid drain out of the return hose and the power steering fluid cooler. 25. Lower the vehicle. 26. Remove the power steering fluid hoses from the vehicle. The power steering fluid hoses are removable from the back of the engine compartment. INSTALLATION-PRESSURE AND RETURN HOSES 1. Install the power steering hoses into the vehicle using the reverse of the removal procedure. 2. Raise the vehicle. 3. Install the power steering fluid return hose on the power steering fluid cooler. Be sure the hose clamp is installed past the upset bead on the power steering fluid cooler. 4. 300M only-Reinstall front fascia. 5. Lower the vehicle until the tires are just clear of the floor 6. Install the power steering hoses onto the left frame rail by installing the routing clip bolts. Tighten the bolts to 10 Nm (89 inch lbs.). 7. Slide steering gear and intermediate shaft back into dash panel sealing boot. Align the steering gear mounting holes with its mounting holes in crossmember. 8. Loosely install the bolts mounting the left side of the steering gear to the crossmember. - CAUTION: Tightening the steering gear to crossmember mounting bolts to the proper torque is very important. 9. Install the bolts mounting the right side mounting bracket for the steering gear to the crossmember. Tighten the mounting bolts to a torque of 58 Nm (43 ft. lbs.). 10. Tighten the bolts mounting the left side of the steering gear to the crossmember to a torque of 58 Nm (43 ft. lbs.). 11. Attach power steering fluid, pressure and return lines into proper ports of the steering gear. Tighten both power steering hose tube nuts to a torque of 47 Nm (35 ft. lbs.). - CAUTION: Before installing tie rods on steering gear be sure the tie rod spacer block inside the steering gear bellows is correctly aligned with the bolt holes in the rack of the steering gear and the steering gear bellows. 12. Align center take-off on steering gear with the tie rod assemblies. Install tie rod attaching bolts and washers into steering gear. Be sure washers are installed between tie rods and steering gear. Tighten the tie rod-to-steering gear bolts to a torque of 100 Nm (74 ft. lbs.). - CAUTION: After tie rod attaching bolts are torqued, bend retaining plate tabs against heads of attaching bolts. 13. Install the vacuum hose for the vacuum booster on intake manifold vacuum port. Install hose clamp on vacuum hose. 14. Install the master cylinder on the vacuum booster. Install the two nuts attaching the master cylinder to the vacuum booster. Tighten the master cylinder mounting nuts to a torque of 28 Nm (250 inch lbs.). 15. Remove the clamp from the steering wheel. 16. Install the intermediate shaft onto the steering column shaft. Install steering column coupler pinch bolt and tighten to a torque of 28 Nm (21 ft. lbs.). Install the pinch bolt nut retaining pin in pinch bolt. 17. Install the cowl reinforcement on the vehicle. Install the eight bolts attaching the reinforcement to the strut towers. Install the bolt attaching the wiper module to the reinforcement. 18. Install the in-line resonator and inlet hose on the throttle body and air let hose coming from the lid of the air cleaner housing. 19. Install the covers over the wiper module and the cowl. Install and securely tighten the attaching screws. 20. Install the wiper arms on the pivots. Install and securely tighten the wiper arm to pivot attaching nuts. Install the caps on the wiper arms covering the pivot nuts. 21. Install the battery ground cable onto the ground stud on the shock tower. - CAUTION: Do not use automatic transmission fluid. Use only the proper Mopar Power Steering Fluid or equivalent when filling the power steering fluid reservoir. 22. Perform Power Steering Pump Initial Operation procedure which can be found in the Power Steering Pump. 23. Lower vehicle. 24. Adjust front toe if necessary.
2001 | Chrysler | Concorde | V6-3.2L VIN J | Vacuum Brake Booster ¦Service and Repair, Procedures | REMOVAL - POWER BRAKE BOOSTER 1. Remove the battery ground cable from the ground stud on the right strut tower. Then, correctly isolate the ground cable by installing the cable isolator on the ground stud. 2. Remove caps from both wiper arms at the attachment to the pivots to expose the wiper arm attaching nut. Remove the nut attaching each wiper arm to its pivot. 3. Remove the wiper arms from the pivots. Wiper arms are removed from the pivots by rocking them back and force on the pivots until they can be pulled off the pivots. 4. Remove the wiper module cover and cowl cover from the vehicle. 5. Remove the 8 bolts, attaching the reinforcement to the strut towers and the 1 bolt attaching the wiper module to the reinforcement. Remove the reinforcement from the vehicle. 6. Disconnect the wire connector from the brake fluid level sensor on the right side of the master cylinder reservoir. 7. Remove the 2 nuts attaching the master cylinder to the vacuum booster. 8. Carefully slide master cylinder off vacuum booster with brake lines attached, and position it backwards, on top of left engine cylinder head cover. 9. Disconnect vacuum hose from power brake booster check valve. DO NOT REMOVE CHECK VALVE FROM POWER BRAKE BOOSTER. 10. From under instrument panel, position a small screwdriver between the center tang on the power brake booster input rod to brake pedal pin retaining clip. 11. Rotate screwdriver enough to allow retainer clip center tang to pass over end of brake pedal pin and pull retainer clip off pin. Discard retainer clip it is not to be reused, replace only with a new retainer clip. 12. Remove the four nuts that attach the power brake booster to the vehicle dash panel. Nuts are accessible from under the dash panel in the area of the steering column and pedal bracket. 13. Rotate the windshield wiper motor crank lever until the crank lever points in the 12 o'clock position. 14. Slide the power brake booster out of the dash panel and remove from vehicle . - CAUTION: Do not attempt to disassemble the power brake vacuum booster. it is serviced ONLY as a complete assembly. INSTALLATION - POWER BRAKE BOOSTER 1. Position power brake vacuum booster on dash panel. 2. Install and tighten the 4 power brake booster to dash panel mounting nuts to 28 Nm (250 inch lbs.) torque. 3. Using Lubriplate or equivalent, coat the bearing surface of brake pedal pin. 4. Connect booster input rod to brake pedal pin and install a NEW retainer clip. Use only a new retainer clip DO NOT USE the old clip. - NOTE: Before installing master cylinder, reposition under hood wiring harness above master cylinder mounting studs, in front of booster). 5. Carefully position master cylinder on booster. Position wire harness routing bracket onto right master cylinder mounting stud. 6. Install and tighten the 2 master cylinder to booster mounting nuts to 28 Nm (250 inch lbs.) torque. 7. Reconnect brake fluid level sensor connector. 8. Connect all vacuum hoses onto the booster vacuum check valve. 9. Check brake lamp switch operation. 10. Install the wiper module reinforcement on the vehicle. Install the 8 bolts, attaching the reinforcement to the strut towers. Install the bolt attaching the wiper module to the reinforcement. 11. Install the covers over the wiper module and the cowl. Install and securely tighten the attaching screws. 12. Reconnect the battery ground cable to the ground stud on the shock tower. 13. Turn windshield wipers ON, then OFF, in order to park wipers in the proper position before installing wiper arms. 14. Install the wiper arms on the pivots. Install and securely tighten the wiper arm to pivot attaching nuts. Install the caps on the wiper arms covering the pivot nuts. 15. Verify proper operation of the power brake booster and brake system.
2001 | Chrysler | Concorde | V6-3.2L VIN J | Valve ¦Service and Repair, Procedures: Removal and Installation | REMOVAL 1. Remove valve spring. 2. Before removing valve, remove any burrs from valve stem lock grooves to prevent damage to the valve guides. Identify valves to insure installation in original location. 3. Remove valve(s) from cylinder head. INSTALLATION 1. Coat valve stems with clean engine oil and insert them in cylinder head. 2. If valves or seats have been reground, check valve tip height (A) (Fig. 34). If valve tip height is greater than 43.65 mm (1.7185 inch) intake or 45.98 mm (1.8102 inch) exhaust, grind valve tip until within specifications. Make sure measurement is taken from cylinder head surface to the top of valve stem. 3. Install valve stem seals and valve springs.
2001 | Chrysler | Concorde | V6-3.2L VIN J | Battery ¦Service and Repair, Procedures: Checking Battery Electrolyte Level | The following procedure can be used to check the electrolyte level in the battery. Fig.7 Battery Caps - Export Battery 1. Remove the battery caps (Fig. 7). Fig.8 Hook Inside Battery Cap Holes - Export Battery 2. Look through the battery cap holes to determine the level of the electrolyte in the battery (Fig. 8). The electrolyte should be approximately 1 centimeter above the battery plates or until the hook inside the battery cap holes is covered. 3. Add only distilled water until the electrolyte level is approx. one centimeter above the plates.
2001 | Chrysler | Concorde | V6-3.2L VIN J | Cooling System ¦Service and Repair, Procedures: Coolant Level Check | STANDARD PROCEDURES - COOLANT LEVEL CHECK - NOTE: Do not remove coolant bottle pressure cap for routine coolant level inspections. - The coolant bottle provides a quick visual method for determining the coolant level without removing the pressure cap. With the engine cold, the level of the coolant in the coolant bottle should be between the MIN and MAX lines on the bottle.
2001 | Chrysler | Concorde | V6-3.2L VIN J | Valve ¦Service and Repair, Procedures: Refacing Valves & Seats | STANDARD PROCEDURE - VALVE AND VALVE SEAT REFACING - The valve face and valve seat angles are shown in (Fig. 28). 1. Inspect the remaining margin after the valves are refaced (Fig. 27). Refer to Engine Specifications. - VALVE SEATS 1. When refacing valve seats, it is important that the correct size valve guide pilot be used for reseating stones. A true and complete surface must be obtained. 2. Measure the concentricity of valve seat using dial indicator. Total runout should not exceed 0.051 mm (0.002 inch) total indicator reading. 3. Inspect the valve seat with Prussian blue to determine where the valve contacts the seat. To do this, coat valve seat LIGHTLY with Prussian blue then set valve in place. Rotate the valve with light pressure. If the blue is transferred to the center of valve face, contact is satisfactory. If the blue is transferred to top edge of valve face, then lower valve seat with a 15 degree stone. If the blue is transferred to the bottom edge of valve face, then raise valve seat with a 65 degree stone. - NOTE: Valve seats which are worn or burned can be reworked, provided that correct angle and seat width are maintained. Otherwise cylinder head must be replaced. 4. When seat is properly positioned the width of the intake seats should be 0.75 to 1.25 mm (0.0296 to 0.0493 inch) and exhaust seats should be 1.25 to 1.75 mm (0.049 to 0.069 inch) (Fig. 28). - VALVE AND SPRING INSTALLED HEIGHT 1. Coat valve stems with clean engine oil and insert them in cylinder head. 2. If valves or seats have been refaced, check valve tip height (A) (Fig. 29). If valve tip height is greater than 43.65 mm (1.7185 inch) intake or 45.98 mm (1.8102 inch) exhaust, grind valve tip until within specifications. Make sure measurement is taken from cylinder head surface to the top of valve stem. 3. Install valve seal/spring seat assembly over valve guides on all valve stems (Fig. 31). Ensure that the garter spring is intact around the top of the rubber seal. 4. Place valve springs (color-coded end facing up (Fig. 30)) and valve retainers into position on spring seat (Fig. 31). 5. Compress valve springs with a valve spring compressor, install locks and release tool. 6. If valves and/or seats are refaced, measure the installed height of springs (B) (Fig. 29). Measurements are taken from top of spring seat to the bottom surface of spring retainer. If height is greater than 38.75 mm (1.5256 inch), install a 0.762 mm (0.030 inch) spacer in head counterbore under the valve spring seat to bring spring height back within specification.
2001 | Chrysler | Concorde | V6-3.2L VIN J | Engine Oil ¦Service and Repair, Procedures: Engine Oil Level Check | STANDARD PROCEDURES - ENGINE OIL LEVEL CHECK - The best time to check engine oil level is after it has sat overnight, or if the engine has been running, allow the engine to be shut off for at least 5 minutes before checking oil level. - Checking the oil while the vehicle is on level ground will improve the accuracy of the oil level reading (Fig. 100). Add only when the level is at or below the ADD mark.
2001 | Chrysler | Concorde | V6-3.2L VIN J | Steering Gear ¦Service and Repair, Procedures: Removal and Installation, Removal | REMOVAL 1. Remove the battery ground cable from the ground stud on the shock tower and isolate the ground cable by installing the cable isolator on the ground stud. 2. Position the front tires of the vehicle so that they are facing Straight-Ahead. 3. Using a steering wheel holding clamp, lock the steering wheel from rotating. - CAUTION: Before removing the steering column coupler from the intermediated steering shaft be sure the steering wheel is locked from rotating. If the steering wheel is allowed to rotate freely after it is disconnected from the intermediated shaft, the clockspring will be damaged and will need to be replaced. 4. Remove the retaining pin and the coupler bolt from the steering column coupler. Separate the intermediate steering shaft from the steering column coupler. 6. Raise the vehicle on a frame contact hoist until the front tires of the vehicle are just off the floor. 6. Remove caps from both wiper arms at the attachment to the pivots to expose the wiper arm attaching nut. Remove the nut attaching each wiper arm to its pivot. 7. Remove the wiper arms from the pivots. Wiper arms are removed from the pivots by rocking them back and force on the pivots until they can be pulled off the pivots. 8. Remove the wiper module cover and cowl cover from the vehicle. 9. Remove the eight bolts attaching the cowl reinforcement to the strut towers and the one bolt attaching the wiper module to the reinforcement. Remove the reinforcement from the vehicle. 10. Remove the in-line resonator and inlet hose from the throttle body and air let hose coming from the lid of the air cleaner housing. 11. If the steering gear being removed from the vehicle is a speed proportional steering gear, disconnect the wiring harness connector from the solenoid control valve electrical connector. The connector is located on the steering gear end cap below the brake master cylinder.. 12. Remove the two nuts mounting the master cylinder to the vacuum booster. 13. Disconnect the brake fluid level switch connector on the side of the master cylinder fluid reservoir. 14. Remove the master cylinder with the brake tubes connected from the power brake vacuum booster. Carefully position the master cylinder in an upright position on the left side valve cover of the engine. - CAUTION: Do not allow brake fluid to leak onto painted surfaces. Paint damage may occur. 15. Remove the vacuum supply hose to the power brake vacuum booster at the check valve in the vacuum booster. Position the vacuum hose out of the way. 16. Bend back the retaining tabs on the mounting plate for the tie rod to steering gear mounting bolts. 17. Remove the bolts, mounting plate and washers attaching the tie rods to the steering gear. Lay the tie rods on top of the transaxle bell housing. - NOTE: The following step should be done to prevent excessive spilling of power steering fluid when the power steering fluid lines are removed from the steering gear. 18. Using a siphon pump, remove as much power steering fluid as possible from the power steering fluid reservoir. 19. Remove the power steering fluid pressure hose and return hose from the steering gear. 20. Remove the two bolts attaching the left side of the steering gear to the crossmember. 21. Remove the two bolts attaching the steering gear's right side mounting bracket to the crossmember. - NOTE: It may be necessary to loosen the two mounting bolts attaching the right mounting bracket to the steering gear in order to clear the air conditioning lines. 22. Slide steering gear and intermediate shaft forward into the engine compartment to allow access to the roll pin retaining the intermediate shaft flex coupler to the steering gear shaft. 23. Using roll pin Remover, Special Tool 6831A, remove roll pin from flex joint of intermediate shaft. Roll pin is removed from coupler using following procedure: - a. Remove knurled nut from small end of tool. - b. Insert small end of Remover through center of roll pin, then install and hand tighten knurled nut. - c. Position sleeve of removal tool on flex joint as shown. - d. While holding threaded shaft of tool from turning, tighten nut, pulling roll pin out of flex joint. 24. Separate the intermediate steering shaft from the steering gear. 25. Raise vehicle. 26. Remove the right front tire/wheel. 27. Remove the nutattaching the tie rod end to the steering arm on the right strut. 28. Remove the tie rod end from the steering arm of the strut using Puller, Special Tool C-3894-A. 29. Remove the tie rod from the vehicle. - NOTE: If the vehicle is equipped with a 2.7 liter engine, rotate the front of the left front tire/wheel as far outward as possible. This is necessary to have the required clearance to allow the removal of the steering gear from a vehicle with this engine application. 30. Remove the steering gear from the vehicle using the following steps. - a. Slide the end of the steering gear through the tie rod hole in the right side inner fender. Steering gear needs to be slid through tie rod hole until about half of the steering gear is through the hole. - b. Lift the left end of the steering gear upward, with the steering gear positioned as shown, between the back of the engine and the front of the cowl. - c. To remove the steering gear from the vehicle, pull the steering gear toward the passenger side of the vehicle out from between the cowl and the engine.
2001 | Chrysler | Intrepid (CANADA) | V6-2.7L | Valve Spring ¦Service and Repair, Procedures | REMOVAL - IN VEHICLE 1. Perform fuel system pressure release procedure before attempting any repairs. 2. Disconnect negative cable from remote jumper terminal. 3. Remove air cleaner housing cover and inlet hose. 4. Remove upper intake manifold. 5. Remove cylinder head cover(s). 6. Remove crankshaft vibration damper, timing chain cover, and timing chain . 7. Remove the camshafts. 8. With air hose attached to spark plug adapter installed in the cylinder being serviced, apply 620.5 689 kPa (90 100 psi) air pressure. This is to hold valves in place while servicing components. 9. Using Special Tool MD 998772A with adapter 6779, compress valve spring and remove valve locks, retainer, and valve spring. 10. Remove valve stem seal. REMOVAL - OFF VEHICLE 1. With cylinder head removed, compress valve springs using a Special Tool C-3422-B, Valve Spring Compressor. 2. Remove valve retaining locks, valve spring retainers, valve springs and valve spring seat/stem seal assembly (Fig. 34). INSPECTION - Whenever valves have been removed for inspection, reconditioning or replacement, valve springs should be tested (Fig. 35). As an example; the compression length of the spring to be tested is 38.00 mm (1.496 inch). Turn table of Tool C-647 until surface is in line with the 38.00 mm (1.496 inch) mark on the threaded stud and the zero mark on the front. Place spring over stud on the table and lift compressing lever to set tone device. Pull on torque wrench until ping is heard. Take reading on torque wrench at this instant. Multiply this reading by two. This will give the spring load at test length. Fractional measurements are indicated on the table for finer adjustments. Refer to Engine Specifications to obtain specified height and allowable tensions. Replace any springs that do not meet specifications. INSTALLATION - IN VEHICLE 1. The valve stem seal/valve spring seat should be pushed firmly and squarely over the valve guide using the valve stem as guide. Do Not Force seal against top of guide. When installing the valve retainer locks, compress the spring only enough to install locks. 2. Follow the same procedure on the remaining cylinders using the firing sequence 1 2 3 4 5 6. Make sure piston is at TDC on the cylinder that the valve spring is to be removed. 3. Remove spark plug adapter tool and Special Tool MD 998772A. 4. Install rocker arm(s). 5. Install camshafts, timing chain, and timing chain cover. 6. Install cylinder head covers. 7. Install upper intake manifold. 8. Install air cleaner housing cover and inlet hose. 9. Connect negative cable. INSTALLATION - OFF VEHICLE 1. If removed, install valve(s). 2. If valves or seats have been reground, check valve tip height (A) (Fig. 36). If valve tip height for intake valve is greater than 47.59 mm (1.8737 inch) or 49.14 mm (1.9347 inch) for exhaust valve, grind valve tip until within specifications. Make sure measurement is taken from cylinder head surface to the top of valve stem. 3. Install valve seal/spring seat assembly over valve guides on all valve stems (Fig. 37). Ensure that the garter spring is intact around the top of the rubber seal. Install valve springs, valve retainers. 4. Compress valve springs with a valve spring compressor install locks and release tool. If valves and/or seats are reground, measure the installed height of springs (B) (Fig. 36), make sure measurements are taken from top of spring seat to the bottom surface of spring retainer. If height is greater than 38.75 mm (1.5256 inch), install a 0.762 mm (0.030 inch) spacer in head counterbore under the valve spring seat to bring spring height back within specification.
2001 | Chrysler | Intrepid (CANADA) | V6-2.7L | Power Steering Line/Hose ¦Service and Repair, Procedures | REMOVAL-PRESSURE AND RETURN HOSES 1. Remove the battery ground cable from the ground stud on the shock tower and isolate the ground cable by installing the cable isolator on the ground stud. 2. Position the front tires of the vehicle so that they are facing straight-ahead. 3. Raise the vehicle on a frame contact type hoist until the front tires of the vehicle are just off the floor. 4. Remove caps from both wiper arms at the attachment to the pivots to expose the wiper arm attaching nuts. Remove the nut attaching each wiper arm to its pivot 5. Remove the wiper arms from the pivots. Wiper arms are removed from the pivots by rocking them back and force on the pivots until they can be pulled off the pivots. 6. Remove the wiper module cover and cowl cover. 7. Remove the 8 bolts, attaching the reinforcement to the strut towers and the 1 bolt attaching the wiper module to the reinforcement. Remove the reinforcement from the vehicle. 8. Remove the in-line resonator and inlet hose from the throttle body and air let hose coming from the lid of the air cleaner housing . - NOTE: When locking the steering wheel, the front tires of the vehicle are to be facing straight ahead. 9. Using a steering wheel clamp, lock the steering wheel from rotating. - CAUTION: Before removing the steering column coupler from the intermediated steering shaft be sure the steering wheel is locked from rotating. If the steering wheel is allowed to rotate freely after it is disconnected from the intermediated shaft, the clockspring will be damaged and will need to be replaced. 10. Remove the retaining pin and the coupler bolt from the steering column coupler. Separate the intermediate steering shaft from the steering column coupler. 11. Bend back the retaining tabs on the mounting plate for the tie rod to steering gear mounting bolts. 12. Remove the bolts, mounting plate and washers attaching the tie rods to the steering Rear. Lay the tie rods on top of the transaxle bell housing. - NOTE: The following step should be done to prevent excessive spilling of power steering fluid when the power steering fluid lines are removed from the steering gear. 13. Using a siphon pump, remove as much power steering fluid as possible from the power steering fluid reservoir. 14. Remove the 2 nuts mounting the master cylinder to the vacuum booster. 15. Remove the master cylinder with the brake tubes connected, from the vacuum booster. Carefully position the master cylinder in an upright position on the left side valve cover of the engine. 16. Remove the vacuum supply hose to the vacuum booster at the check valve in the vacuum booster. Position the vacuum hose out of the way. 17. Remove the power steering fluid pressure hose and return hose from the steering Bear. 18. Remove the 2 bolts attaching the left side of the steering gear to the crossmember. 19. Remove the 2 bolts attaching the steering gears right side mounting bracket to the crossmember. 20. Move the steering gear to clear the pressure and return lines. 21. Remove the bolts mounting the power steering hoses to the left frame rail. 22. Raise vehicle. 23. 300M only-The front fascia will require removal to access the power steering cooler. 24. Remove the power steering fluid return hose from the power steering fluid cooler. Let the remaining power steering fluid drain out of the return hose and the power steering fluid cooler. 25. Lower the vehicle. 26. Remove the power steering fluid hoses from the vehicle. The power steering fluid hoses are removable from the back of the engine compartment. INSTALLATION-PRESSURE AND RETURN HOSES 1. Install the power steering hoses into the vehicle using the reverse of the removal procedure. 2. Raise the vehicle. 3. Install the power steering fluid return hose on the power steering fluid cooler. Be sure the hose clamp is installed past the upset bead on the power steering fluid cooler. 4. 300M only-Reinstall front fascia. 5. Lower the vehicle until the tires are just clear of the floor 6. Install the power steering hoses onto the left frame rail by installing the routing clip bolts. Tighten the bolts to 10 Nm (89 inch lbs.). 7. Slide steering gear and intermediate shaft back into dash panel sealing boot. Align the steering gear mounting holes with its mounting holes in crossmember. 8. Loosely install the bolts mounting the left side of the steering gear to the crossmember. - CAUTION: Tightening the steering gear to crossmember mounting bolts to the proper torque is very important. 9. Install the bolts mounting the right side mounting bracket for the steering gear to the crossmember. Tighten the mounting bolts to a torque of 58 Nm (43 ft. lbs.). 10. Tighten the bolts mounting the left side of the steering gear to the crossmember to a torque of 58 Nm (43 ft. lbs.). 11. Attach power steering fluid, pressure and return lines into proper ports of the steering gear. Tighten both power steering hose tube nuts to a torque of 47 Nm (35 ft. lbs.). - CAUTION: Before installing tie rods on steering gear be sure the tie rod spacer block inside the steering gear bellows is correctly aligned with the bolt holes in the rack of the steering gear and the steering gear bellows. 12. Align center take-off on steering gear with the tie rod assemblies. Install tie rod attaching bolts and washers into steering gear. Be sure washers are installed between tie rods and steering gear. Tighten the tie rod-to-steering gear bolts to a torque of 100 Nm (74 ft. lbs.). - CAUTION: After tie rod attaching bolts are torqued, bend retaining plate tabs against heads of attaching bolts. 13. Install the vacuum hose for the vacuum booster on intake manifold vacuum port. Install hose clamp on vacuum hose. 14. Install the master cylinder on the vacuum booster. Install the two nuts attaching the master cylinder to the vacuum booster. Tighten the master cylinder mounting nuts to a torque of 28 Nm (250 inch lbs.). 15. Remove the clamp from the steering wheel. 16. Install the intermediate shaft onto the steering column shaft. Install steering column coupler pinch bolt and tighten to a torque of 28 Nm (21 ft. lbs.). Install the pinch bolt nut retaining pin in pinch bolt. 17. Install the cowl reinforcement on the vehicle. Install the eight bolts attaching the reinforcement to the strut towers. Install the bolt attaching the wiper module to the reinforcement. 18. Install the in-line resonator and inlet hose on the throttle body and air let hose coming from the lid of the air cleaner housing. 19. Install the covers over the wiper module and the cowl. Install and securely tighten the attaching screws. 20. Install the wiper arms on the pivots. Install and securely tighten the wiper arm to pivot attaching nuts. Install the caps on the wiper arms covering the pivot nuts. 21. Install the battery ground cable onto the ground stud on the shock tower. - CAUTION: Do not use automatic transmission fluid. Use only the proper Mopar Power Steering Fluid or equivalent when filling the power steering fluid reservoir. 22. Perform Power Steering Pump Initial Operation procedure which can be found in the Power Steering Pump. 23. Lower vehicle. 24. Adjust front toe if necessary.
2001 | Chrysler | Intrepid (CANADA) | V6-2.7L | Vacuum Brake Booster ¦Service and Repair, Procedures | REMOVAL - POWER BRAKE BOOSTER 1. Remove the battery ground cable from the ground stud on the right strut tower. Then, correctly isolate the ground cable by installing the cable isolator on the ground stud. 2. Remove caps from both wiper arms at the attachment to the pivots to expose the wiper arm attaching nut. Remove the nut attaching each wiper arm to its pivot. 3. Remove the wiper arms from the pivots. Wiper arms are removed from the pivots by rocking them back and force on the pivots until they can be pulled off the pivots. 4. Remove the wiper module cover and cowl cover from the vehicle. 5. Remove the 8 bolts, attaching the reinforcement to the strut towers and the 1 bolt attaching the wiper module to the reinforcement. Remove the reinforcement from the vehicle. 6. Disconnect the wire connector from the brake fluid level sensor on the right side of the master cylinder reservoir. 7. Remove the 2 nuts attaching the master cylinder to the vacuum booster. 8. Carefully slide master cylinder off vacuum booster with brake lines attached, and position it backwards, on top of left engine cylinder head cover. 9. Disconnect vacuum hose from power brake booster check valve. DO NOT REMOVE CHECK VALVE FROM POWER BRAKE BOOSTER. 10. From under instrument panel, position a small screwdriver between the center tang on the power brake booster input rod to brake pedal pin retaining clip. 11. Rotate screwdriver enough to allow retainer clip center tang to pass over end of brake pedal pin and pull retainer clip off pin. Discard retainer clip it is not to be reused, replace only with a new retainer clip. 12. Remove the four nuts that attach the power brake booster to the vehicle dash panel. Nuts are accessible from under the dash panel in the area of the steering column and pedal bracket. 13. Rotate the windshield wiper motor crank lever until the crank lever points in the 12 o'clock position. 14. Slide the power brake booster out of the dash panel and remove from vehicle . - CAUTION: Do not attempt to disassemble the power brake vacuum booster. it is serviced ONLY as a complete assembly. INSTALLATION - POWER BRAKE BOOSTER 1. Position power brake vacuum booster on dash panel. 2. Install and tighten the 4 power brake booster to dash panel mounting nuts to 28 Nm (250 inch lbs.) torque. 3. Using Lubriplate or equivalent, coat the bearing surface of brake pedal pin. 4. Connect booster input rod to brake pedal pin and install a NEW retainer clip. Use only a new retainer clip DO NOT USE the old clip. - NOTE: Before installing master cylinder, reposition under hood wiring harness above master cylinder mounting studs, in front of booster). 5. Carefully position master cylinder on booster. Position wire harness routing bracket onto right master cylinder mounting stud. 6. Install and tighten the 2 master cylinder to booster mounting nuts to 28 Nm (250 inch lbs.) torque. 7. Reconnect brake fluid level sensor connector. 8. Connect all vacuum hoses onto the booster vacuum check valve. 9. Check brake lamp switch operation. 10. Install the wiper module reinforcement on the vehicle. Install the 8 bolts, attaching the reinforcement to the strut towers. Install the bolt attaching the wiper module to the reinforcement. 11. Install the covers over the wiper module and the cowl. Install and securely tighten the attaching screws. 12. Reconnect the battery ground cable to the ground stud on the shock tower. 13. Turn windshield wipers ON, then OFF, in order to park wipers in the proper position before installing wiper arms. 14. Install the wiper arms on the pivots. Install and securely tighten the wiper arm to pivot attaching nuts. Install the caps on the wiper arms covering the pivot nuts. 15. Verify proper operation of the power brake booster and brake system.
2001 | Chrysler | Intrepid (CANADA) | V6-2.7L | Valve ¦Service and Repair, Procedures: Removal and Installation | REMOVAL 1. Remove cylinder head(s). 2. Remove valve spring. 3. Before removing valves, remove any burrs from valve stem lock grooves to prevent damage to the valve guides. 4. Remove valve. Identify each valve to ensure installation in original location. INSTALLATION 1. Coat valve stems with clean engine oil and insert them in cylinder head. 2. If valves or seats have been reground, check valve tip height (A) (Fig. 33). If valve tip height for intake valve is greater than 47.59 mm (1.8737 inch) or 49.14 mm (1.9347 inch) for exhaust valve, grind valve tip until within specifications. Make sure measurement is taken from cylinder head surface to the top of valve stem. 3. Install valve spring.
2001 | Chrysler | Intrepid (CANADA) | V6-2.7L | Battery ¦Service and Repair, Procedures: Checking Battery Electrolyte Level | The following procedure can be used to check the electrolyte level in the battery. Fig.7 Battery Caps - Export Battery 1. Remove the battery caps (Fig. 7). Fig.8 Hook Inside Battery Cap Holes - Export Battery 2. Look through the battery cap holes to determine the level of the electrolyte in the battery (Fig. 8). The electrolyte should be approximately 1 centimeter above the battery plates or until the hook inside the battery cap holes is covered. 3. Add only distilled water until the electrolyte level is approx. one centimeter above the plates.
2001 | Chrysler | Intrepid (CANADA) | V6-2.7L | Cooling System ¦Service and Repair, Procedures: Coolant Level Check | STANDARD PROCEDURES - COOLANT LEVEL CHECK - NOTE: Do not remove coolant bottle pressure cap for routine coolant level inspections. - The coolant bottle provides a quick visual method for determining the coolant level without removing the pressure cap. With the engine cold, the level of the coolant in the coolant bottle should be between the MIN and MAX lines on the bottle.
2001 | Chrysler | Intrepid (CANADA) | V6-2.7L | Valve ¦Service and Repair, Procedures: Refacing Valves & Seats | STANDARD PROCEDURE - VALVE AND VALVE SEAT REFACING - The intake and exhaust valves have a 44.5 to 45 degree face angle. The valve seats have a 45 to 45.5 degree face angle. The valve face and valve seat angles are shown in (Fig. 28). - VALVES - Inspect the remaining margin after the valves are refaced. - VALVE SEATS 1. When refacing valve seats, it is important that the correct size valve guide pilot be used for reseating stones. A true and complete surface must be obtained. 2. Measure the concentricity of valve seat using dial indicator. Total runout should not exceed 0.051 mm (0.002 inch) total indicator reading. 3. Inspect the valve seat with Prussian blue to determine where the valve contacts the seat. To do this, coat valve seat LIGHTLY with Prussian blue then set valve in place. Rotate the valve with light pressure. If the blue is transferred to the center of valve face, contact is satisfactory. If the blue is transferred to top edge of valve face, then lower valve seat with a 15 degree stone. If the blue is transferred to the bottom edge of valve face, then raise valve seat with a 65 degree stone. - NOTE: Valve seats which are worn or burned can be reworked, provided that correct angle and seat width are maintained. Otherwise cylinder head must be replaced. 4. When seat is properly positioned the width of the intake 1.00 to 1.50 mm (0.0394 to 0.0591 inch) and exhaust seats should be 1.25 to 1.75 mm (0.049 to 0.069 inch) (Fig. 28). 5. Check the valve spring installed height after refacing the valve and seat (Fig. 29). - VALVE AND SPRING INSTALLED HEIGHT 1. Coat valve stems with clean engine oil and insert them in cylinder head. 2. If valves or seats have been refaced, check valve tip height (A) (Fig. 29). If valve tip height for intake valve is greater than 47.59 (1.8737 inch) or 49.14 (1.9347 inch) for exhaust valve, grind valve tip until within specifications. Make sure measurement is taken from cylinder head surface to the top of valve stem. 3. Install valve seal/spring seat assembly over valve guides on all valve stems (Fig. 30). Ensure that the garter spring is intact around the top of the rubber seal. 4. Position valve springs and retainer on spring seat (Fig. 30). 5. Compress valve spring with a valve spring compressor. 6. Install retainer locks and release tool. 7. If valves and/or seats are refaced, measure the installed height of springs (B) (Fig. 29). Measurement is taken from top of spring seat to the bottom surface of spring retainer. If height is greater than 38.75 mm (1.5256 inch), install a 0.762 mm (0.030 inch) spacer in head counterbore under the valve spring seat to bring spring height back within specification.
2001 | Chrysler | Intrepid (CANADA) | V6-2.7L | Engine Oil ¦Service and Repair, Procedures: Engine Oil Level Check | STANDARD PROCEDURES - ENGINE OIL LEVEL CHECK - The best time to check engine oil level is after it has sat overnight, or if the engine has been running, allow the engine to be shut off for at least 5 minutes before checking oil level. - Checking the oil while the vehicle is on level ground will improve the accuracy of the oil level reading (Fig. 87). Add only when the level is at or below the ADD mark.
2001 | Chrysler | Intrepid (CANADA) | V6-2.7L | Steering Gear ¦Service and Repair, Procedures: Removal and Installation, Removal | REMOVAL 1. Remove the battery ground cable from the ground stud on the shock tower and isolate the ground cable by installing the cable isolator on the ground stud. 2. Position the front tires of the vehicle so that they are facing Straight-Ahead. 3. Using a steering wheel holding clamp, lock the steering wheel from rotating. - CAUTION: Before removing the steering column coupler from the intermediated steering shaft be sure the steering wheel is locked from rotating. If the steering wheel is allowed to rotate freely after it is disconnected from the intermediated shaft, the clockspring will be damaged and will need to be replaced. 4. Remove the retaining pin and the coupler bolt from the steering column coupler. Separate the intermediate steering shaft from the steering column coupler. 6. Raise the vehicle on a frame contact hoist until the front tires of the vehicle are just off the floor. 6. Remove caps from both wiper arms at the attachment to the pivots to expose the wiper arm attaching nut. Remove the nut attaching each wiper arm to its pivot. 7. Remove the wiper arms from the pivots. Wiper arms are removed from the pivots by rocking them back and force on the pivots until they can be pulled off the pivots. 8. Remove the wiper module cover and cowl cover from the vehicle. 9. Remove the eight bolts attaching the cowl reinforcement to the strut towers and the one bolt attaching the wiper module to the reinforcement. Remove the reinforcement from the vehicle. 10. Remove the in-line resonator and inlet hose from the throttle body and air let hose coming from the lid of the air cleaner housing. 11. If the steering gear being removed from the vehicle is a speed proportional steering gear, disconnect the wiring harness connector from the solenoid control valve electrical connector. The connector is located on the steering gear end cap below the brake master cylinder.. 12. Remove the two nuts mounting the master cylinder to the vacuum booster. 13. Disconnect the brake fluid level switch connector on the side of the master cylinder fluid reservoir. 14. Remove the master cylinder with the brake tubes connected from the power brake vacuum booster. Carefully position the master cylinder in an upright position on the left side valve cover of the engine. - CAUTION: Do not allow brake fluid to leak onto painted surfaces. Paint damage may occur. 15. Remove the vacuum supply hose to the power brake vacuum booster at the check valve in the vacuum booster. Position the vacuum hose out of the way. 16. Bend back the retaining tabs on the mounting plate for the tie rod to steering gear mounting bolts. 17. Remove the bolts, mounting plate and washers attaching the tie rods to the steering gear. Lay the tie rods on top of the transaxle bell housing. - NOTE: The following step should be done to prevent excessive spilling of power steering fluid when the power steering fluid lines are removed from the steering gear. 18. Using a siphon pump, remove as much power steering fluid as possible from the power steering fluid reservoir. 19. Remove the power steering fluid pressure hose and return hose from the steering gear. 20. Remove the two bolts attaching the left side of the steering gear to the crossmember. 21. Remove the two bolts attaching the steering gear's right side mounting bracket to the crossmember. - NOTE: It may be necessary to loosen the two mounting bolts attaching the right mounting bracket to the steering gear in order to clear the air conditioning lines. 22. Slide steering gear and intermediate shaft forward into the engine compartment to allow access to the roll pin retaining the intermediate shaft flex coupler to the steering gear shaft. 23. Using roll pin Remover, Special Tool 6831A, remove roll pin from flex joint of intermediate shaft. Roll pin is removed from coupler using following procedure: - a. Remove knurled nut from small end of tool. - b. Insert small end of Remover through center of roll pin, then install and hand tighten knurled nut. - c. Position sleeve of removal tool on flex joint as shown. - d. While holding threaded shaft of tool from turning, tighten nut, pulling roll pin out of flex joint. 24. Separate the intermediate steering shaft from the steering gear. 25. Raise vehicle. 26. Remove the right front tire/wheel. 27. Remove the nutattaching the tie rod end to the steering arm on the right strut. 28. Remove the tie rod end from the steering arm of the strut using Puller, Special Tool C-3894-A. 29. Remove the tie rod from the vehicle. - NOTE: If the vehicle is equipped with a 2.7 liter engine, rotate the front of the left front tire/wheel as far outward as possible. This is necessary to have the required clearance to allow the removal of the steering gear from a vehicle with this engine application. 30. Remove the steering gear from the vehicle using the following steps. - a. Slide the end of the steering gear through the tie rod hole in the right side inner fender. Steering gear needs to be slid through tie rod hole until about half of the steering gear is through the hole. - b. Lift the left end of the steering gear upward, with the steering gear positioned as shown, between the back of the engine and the front of the cowl. - c. To remove the steering gear from the vehicle, pull the steering gear toward the passenger side of the vehicle out from between the cowl and the engine.
2001 | Chrysler | Intrepid (CANADA) | V6-3.2L | Power Steering Line/Hose ¦Service and Repair, Procedures | REMOVAL-PRESSURE AND RETURN HOSES 1. Remove the battery ground cable from the ground stud on the shock tower and isolate the ground cable by installing the cable isolator on the ground stud. 2. Position the front tires of the vehicle so that they are facing straight-ahead. 3. Raise the vehicle on a frame contact type hoist until the front tires of the vehicle are just off the floor. 4. Remove caps from both wiper arms at the attachment to the pivots to expose the wiper arm attaching nuts. Remove the nut attaching each wiper arm to its pivot 5. Remove the wiper arms from the pivots. Wiper arms are removed from the pivots by rocking them back and force on the pivots until they can be pulled off the pivots. 6. Remove the wiper module cover and cowl cover. 7. Remove the 8 bolts, attaching the reinforcement to the strut towers and the 1 bolt attaching the wiper module to the reinforcement. Remove the reinforcement from the vehicle. 8. Remove the in-line resonator and inlet hose from the throttle body and air let hose coming from the lid of the air cleaner housing . - NOTE: When locking the steering wheel, the front tires of the vehicle are to be facing straight ahead. 9. Using a steering wheel clamp, lock the steering wheel from rotating. - CAUTION: Before removing the steering column coupler from the intermediated steering shaft be sure the steering wheel is locked from rotating. If the steering wheel is allowed to rotate freely after it is disconnected from the intermediated shaft, the clockspring will be damaged and will need to be replaced. 10. Remove the retaining pin and the coupler bolt from the steering column coupler. Separate the intermediate steering shaft from the steering column coupler. 11. Bend back the retaining tabs on the mounting plate for the tie rod to steering gear mounting bolts. 12. Remove the bolts, mounting plate and washers attaching the tie rods to the steering Rear. Lay the tie rods on top of the transaxle bell housing. - NOTE: The following step should be done to prevent excessive spilling of power steering fluid when the power steering fluid lines are removed from the steering gear. 13. Using a siphon pump, remove as much power steering fluid as possible from the power steering fluid reservoir. 14. Remove the 2 nuts mounting the master cylinder to the vacuum booster. 15. Remove the master cylinder with the brake tubes connected, from the vacuum booster. Carefully position the master cylinder in an upright position on the left side valve cover of the engine. 16. Remove the vacuum supply hose to the vacuum booster at the check valve in the vacuum booster. Position the vacuum hose out of the way. 17. Remove the power steering fluid pressure hose and return hose from the steering Bear. 18. Remove the 2 bolts attaching the left side of the steering gear to the crossmember. 19. Remove the 2 bolts attaching the steering gears right side mounting bracket to the crossmember. 20. Move the steering gear to clear the pressure and return lines. 21. Remove the bolts mounting the power steering hoses to the left frame rail. 22. Raise vehicle. 23. 300M only-The front fascia will require removal to access the power steering cooler. 24. Remove the power steering fluid return hose from the power steering fluid cooler. Let the remaining power steering fluid drain out of the return hose and the power steering fluid cooler. 25. Lower the vehicle. 26. Remove the power steering fluid hoses from the vehicle. The power steering fluid hoses are removable from the back of the engine compartment. INSTALLATION-PRESSURE AND RETURN HOSES 1. Install the power steering hoses into the vehicle using the reverse of the removal procedure. 2. Raise the vehicle. 3. Install the power steering fluid return hose on the power steering fluid cooler. Be sure the hose clamp is installed past the upset bead on the power steering fluid cooler. 4. 300M only-Reinstall front fascia. 5. Lower the vehicle until the tires are just clear of the floor 6. Install the power steering hoses onto the left frame rail by installing the routing clip bolts. Tighten the bolts to 10 Nm (89 inch lbs.). 7. Slide steering gear and intermediate shaft back into dash panel sealing boot. Align the steering gear mounting holes with its mounting holes in crossmember. 8. Loosely install the bolts mounting the left side of the steering gear to the crossmember. - CAUTION: Tightening the steering gear to crossmember mounting bolts to the proper torque is very important. 9. Install the bolts mounting the right side mounting bracket for the steering gear to the crossmember. Tighten the mounting bolts to a torque of 58 Nm (43 ft. lbs.). 10. Tighten the bolts mounting the left side of the steering gear to the crossmember to a torque of 58 Nm (43 ft. lbs.). 11. Attach power steering fluid, pressure and return lines into proper ports of the steering gear. Tighten both power steering hose tube nuts to a torque of 47 Nm (35 ft. lbs.). - CAUTION: Before installing tie rods on steering gear be sure the tie rod spacer block inside the steering gear bellows is correctly aligned with the bolt holes in the rack of the steering gear and the steering gear bellows. 12. Align center take-off on steering gear with the tie rod assemblies. Install tie rod attaching bolts and washers into steering gear. Be sure washers are installed between tie rods and steering gear. Tighten the tie rod-to-steering gear bolts to a torque of 100 Nm (74 ft. lbs.). - CAUTION: After tie rod attaching bolts are torqued, bend retaining plate tabs against heads of attaching bolts. 13. Install the vacuum hose for the vacuum booster on intake manifold vacuum port. Install hose clamp on vacuum hose. 14. Install the master cylinder on the vacuum booster. Install the two nuts attaching the master cylinder to the vacuum booster. Tighten the master cylinder mounting nuts to a torque of 28 Nm (250 inch lbs.). 15. Remove the clamp from the steering wheel. 16. Install the intermediate shaft onto the steering column shaft. Install steering column coupler pinch bolt and tighten to a torque of 28 Nm (21 ft. lbs.). Install the pinch bolt nut retaining pin in pinch bolt. 17. Install the cowl reinforcement on the vehicle. Install the eight bolts attaching the reinforcement to the strut towers. Install the bolt attaching the wiper module to the reinforcement. 18. Install the in-line resonator and inlet hose on the throttle body and air let hose coming from the lid of the air cleaner housing. 19. Install the covers over the wiper module and the cowl. Install and securely tighten the attaching screws. 20. Install the wiper arms on the pivots. Install and securely tighten the wiper arm to pivot attaching nuts. Install the caps on the wiper arms covering the pivot nuts. 21. Install the battery ground cable onto the ground stud on the shock tower. - CAUTION: Do not use automatic transmission fluid. Use only the proper Mopar Power Steering Fluid or equivalent when filling the power steering fluid reservoir. 22. Perform Power Steering Pump Initial Operation procedure which can be found in the Power Steering Pump. 23. Lower vehicle. 24. Adjust front toe if necessary.
2001 | Chrysler | Intrepid (CANADA) | V6-3.2L | Vacuum Brake Booster ¦Service and Repair, Procedures | REMOVAL - POWER BRAKE BOOSTER 1. Remove the battery ground cable from the ground stud on the right strut tower. Then, correctly isolate the ground cable by installing the cable isolator on the ground stud. 2. Remove caps from both wiper arms at the attachment to the pivots to expose the wiper arm attaching nut. Remove the nut attaching each wiper arm to its pivot. 3. Remove the wiper arms from the pivots. Wiper arms are removed from the pivots by rocking them back and force on the pivots until they can be pulled off the pivots. 4. Remove the wiper module cover and cowl cover from the vehicle. 5. Remove the 8 bolts, attaching the reinforcement to the strut towers and the 1 bolt attaching the wiper module to the reinforcement. Remove the reinforcement from the vehicle. 6. Disconnect the wire connector from the brake fluid level sensor on the right side of the master cylinder reservoir. 7. Remove the 2 nuts attaching the master cylinder to the vacuum booster. 8. Carefully slide master cylinder off vacuum booster with brake lines attached, and position it backwards, on top of left engine cylinder head cover. 9. Disconnect vacuum hose from power brake booster check valve. DO NOT REMOVE CHECK VALVE FROM POWER BRAKE BOOSTER. 10. From under instrument panel, position a small screwdriver between the center tang on the power brake booster input rod to brake pedal pin retaining clip. 11. Rotate screwdriver enough to allow retainer clip center tang to pass over end of brake pedal pin and pull retainer clip off pin. Discard retainer clip it is not to be reused, replace only with a new retainer clip. 12. Remove the four nuts that attach the power brake booster to the vehicle dash panel. Nuts are accessible from under the dash panel in the area of the steering column and pedal bracket. 13. Rotate the windshield wiper motor crank lever until the crank lever points in the 12 o'clock position. 14. Slide the power brake booster out of the dash panel and remove from vehicle . - CAUTION: Do not attempt to disassemble the power brake vacuum booster. it is serviced ONLY as a complete assembly. INSTALLATION - POWER BRAKE BOOSTER 1. Position power brake vacuum booster on dash panel. 2. Install and tighten the 4 power brake booster to dash panel mounting nuts to 28 Nm (250 inch lbs.) torque. 3. Using Lubriplate or equivalent, coat the bearing surface of brake pedal pin. 4. Connect booster input rod to brake pedal pin and install a NEW retainer clip. Use only a new retainer clip DO NOT USE the old clip. - NOTE: Before installing master cylinder, reposition under hood wiring harness above master cylinder mounting studs, in front of booster). 5. Carefully position master cylinder on booster. Position wire harness routing bracket onto right master cylinder mounting stud. 6. Install and tighten the 2 master cylinder to booster mounting nuts to 28 Nm (250 inch lbs.) torque. 7. Reconnect brake fluid level sensor connector. 8. Connect all vacuum hoses onto the booster vacuum check valve. 9. Check brake lamp switch operation. 10. Install the wiper module reinforcement on the vehicle. Install the 8 bolts, attaching the reinforcement to the strut towers. Install the bolt attaching the wiper module to the reinforcement. 11. Install the covers over the wiper module and the cowl. Install and securely tighten the attaching screws. 12. Reconnect the battery ground cable to the ground stud on the shock tower. 13. Turn windshield wipers ON, then OFF, in order to park wipers in the proper position before installing wiper arms. 14. Install the wiper arms on the pivots. Install and securely tighten the wiper arm to pivot attaching nuts. Install the caps on the wiper arms covering the pivot nuts. 15. Verify proper operation of the power brake booster and brake system.
2001 | Chrysler | Intrepid (CANADA) | V6-3.2L | Valve ¦Service and Repair, Procedures: Removal and Installation | REMOVAL 1. Remove valve spring. 2. Before removing valve, remove any burrs from valve stem lock grooves to prevent damage to the valve guides. Identify valves to insure installation in original location. 3. Remove valve(s) from cylinder head. INSTALLATION 1. Coat valve stems with clean engine oil and insert them in cylinder head. 2. If valves or seats have been reground, check valve tip height (A) (Fig. 34). If valve tip height is greater than 43.65 mm (1.7185 inch) intake or 45.98 mm (1.8102 inch) exhaust, grind valve tip until within specifications. Make sure measurement is taken from cylinder head surface to the top of valve stem. 3. Install valve stem seals and valve springs.
2001 | Chrysler | Intrepid (CANADA) | V6-3.2L | Battery ¦Service and Repair, Procedures: Checking Battery Electrolyte Level | The following procedure can be used to check the electrolyte level in the battery. Fig.7 Battery Caps - Export Battery 1. Remove the battery caps (Fig. 7). Fig.8 Hook Inside Battery Cap Holes - Export Battery 2. Look through the battery cap holes to determine the level of the electrolyte in the battery (Fig. 8). The electrolyte should be approximately 1 centimeter above the battery plates or until the hook inside the battery cap holes is covered. 3. Add only distilled water until the electrolyte level is approx. one centimeter above the plates.
2001 | Chrysler | Intrepid (CANADA) | V6-3.2L | Cooling System ¦Service and Repair, Procedures: Coolant Level Check | STANDARD PROCEDURES - COOLANT LEVEL CHECK - NOTE: Do not remove coolant bottle pressure cap for routine coolant level inspections. - The coolant bottle provides a quick visual method for determining the coolant level without removing the pressure cap. With the engine cold, the level of the coolant in the coolant bottle should be between the MIN and MAX lines on the bottle.
2001 | Chrysler | Intrepid (CANADA) | V6-3.2L | Valve ¦Service and Repair, Procedures: Refacing Valves & Seats | STANDARD PROCEDURE - VALVE AND VALVE SEAT REFACING - The valve face and valve seat angles are shown in (Fig. 28). 1. Inspect the remaining margin after the valves are refaced (Fig. 27). Refer to Engine Specifications. - VALVE SEATS 1. When refacing valve seats, it is important that the correct size valve guide pilot be used for reseating stones. A true and complete surface must be obtained. 2. Measure the concentricity of valve seat using dial indicator. Total runout should not exceed 0.051 mm (0.002 inch) total indicator reading. 3. Inspect the valve seat with Prussian blue to determine where the valve contacts the seat. To do this, coat valve seat LIGHTLY with Prussian blue then set valve in place. Rotate the valve with light pressure. If the blue is transferred to the center of valve face, contact is satisfactory. If the blue is transferred to top edge of valve face, then lower valve seat with a 15 degree stone. If the blue is transferred to the bottom edge of valve face, then raise valve seat with a 65 degree stone. - NOTE: Valve seats which are worn or burned can be reworked, provided that correct angle and seat width are maintained. Otherwise cylinder head must be replaced. 4. When seat is properly positioned the width of the intake seats should be 0.75 to 1.25 mm (0.0296 to 0.0493 inch) and exhaust seats should be 1.25 to 1.75 mm (0.049 to 0.069 inch) (Fig. 28). - VALVE AND SPRING INSTALLED HEIGHT 1. Coat valve stems with clean engine oil and insert them in cylinder head. 2. If valves or seats have been refaced, check valve tip height (A) (Fig. 29). If valve tip height is greater than 43.65 mm (1.7185 inch) intake or 45.98 mm (1.8102 inch) exhaust, grind valve tip until within specifications. Make sure measurement is taken from cylinder head surface to the top of valve stem. 3. Install valve seal/spring seat assembly over valve guides on all valve stems (Fig. 31). Ensure that the garter spring is intact around the top of the rubber seal. 4. Place valve springs (color-coded end facing up (Fig. 30)) and valve retainers into position on spring seat (Fig. 31). 5. Compress valve springs with a valve spring compressor, install locks and release tool. 6. If valves and/or seats are refaced, measure the installed height of springs (B) (Fig. 29). Measurements are taken from top of spring seat to the bottom surface of spring retainer. If height is greater than 38.75 mm (1.5256 inch), install a 0.762 mm (0.030 inch) spacer in head counterbore under the valve spring seat to bring spring height back within specification.
2001 | Chrysler | Intrepid (CANADA) | V6-3.2L | Engine Oil ¦Service and Repair, Procedures: Engine Oil Level Check | STANDARD PROCEDURES - ENGINE OIL LEVEL CHECK - The best time to check engine oil level is after it has sat overnight, or if the engine has been running, allow the engine to be shut off for at least 5 minutes before checking oil level. - Checking the oil while the vehicle is on level ground will improve the accuracy of the oil level reading (Fig. 100). Add only when the level is at or below the ADD mark.
2001 | Chrysler | Intrepid (CANADA) | V6-3.2L | Steering Gear ¦Service and Repair, Procedures: Removal and Installation, Removal | REMOVAL 1. Remove the battery ground cable from the ground stud on the shock tower and isolate the ground cable by installing the cable isolator on the ground stud. 2. Position the front tires of the vehicle so that they are facing Straight-Ahead. 3. Using a steering wheel holding clamp, lock the steering wheel from rotating. - CAUTION: Before removing the steering column coupler from the intermediated steering shaft be sure the steering wheel is locked from rotating. If the steering wheel is allowed to rotate freely after it is disconnected from the intermediated shaft, the clockspring will be damaged and will need to be replaced. 4. Remove the retaining pin and the coupler bolt from the steering column coupler. Separate the intermediate steering shaft from the steering column coupler. 6. Raise the vehicle on a frame contact hoist until the front tires of the vehicle are just off the floor. 6. Remove caps from both wiper arms at the attachment to the pivots to expose the wiper arm attaching nut. Remove the nut attaching each wiper arm to its pivot. 7. Remove the wiper arms from the pivots. Wiper arms are removed from the pivots by rocking them back and force on the pivots until they can be pulled off the pivots. 8. Remove the wiper module cover and cowl cover from the vehicle. 9. Remove the eight bolts attaching the cowl reinforcement to the strut towers and the one bolt attaching the wiper module to the reinforcement. Remove the reinforcement from the vehicle. 10. Remove the in-line resonator and inlet hose from the throttle body and air let hose coming from the lid of the air cleaner housing. 11. If the steering gear being removed from the vehicle is a speed proportional steering gear, disconnect the wiring harness connector from the solenoid control valve electrical connector. The connector is located on the steering gear end cap below the brake master cylinder.. 12. Remove the two nuts mounting the master cylinder to the vacuum booster. 13. Disconnect the brake fluid level switch connector on the side of the master cylinder fluid reservoir. 14. Remove the master cylinder with the brake tubes connected from the power brake vacuum booster. Carefully position the master cylinder in an upright position on the left side valve cover of the engine. - CAUTION: Do not allow brake fluid to leak onto painted surfaces. Paint damage may occur. 15. Remove the vacuum supply hose to the power brake vacuum booster at the check valve in the vacuum booster. Position the vacuum hose out of the way. 16. Bend back the retaining tabs on the mounting plate for the tie rod to steering gear mounting bolts. 17. Remove the bolts, mounting plate and washers attaching the tie rods to the steering gear. Lay the tie rods on top of the transaxle bell housing. - NOTE: The following step should be done to prevent excessive spilling of power steering fluid when the power steering fluid lines are removed from the steering gear. 18. Using a siphon pump, remove as much power steering fluid as possible from the power steering fluid reservoir. 19. Remove the power steering fluid pressure hose and return hose from the steering gear. 20. Remove the two bolts attaching the left side of the steering gear to the crossmember. 21. Remove the two bolts attaching the steering gear's right side mounting bracket to the crossmember. - NOTE: It may be necessary to loosen the two mounting bolts attaching the right mounting bracket to the steering gear in order to clear the air conditioning lines. 22. Slide steering gear and intermediate shaft forward into the engine compartment to allow access to the roll pin retaining the intermediate shaft flex coupler to the steering gear shaft. 23. Using roll pin Remover, Special Tool 6831A, remove roll pin from flex joint of intermediate shaft. Roll pin is removed from coupler using following procedure: - a. Remove knurled nut from small end of tool. - b. Insert small end of Remover through center of roll pin, then install and hand tighten knurled nut. - c. Position sleeve of removal tool on flex joint as shown. - d. While holding threaded shaft of tool from turning, tighten nut, pulling roll pin out of flex joint. 24. Separate the intermediate steering shaft from the steering gear. 25. Raise vehicle. 26. Remove the right front tire/wheel. 27. Remove the nutattaching the tie rod end to the steering arm on the right strut. 28. Remove the tie rod end from the steering arm of the strut using Puller, Special Tool C-3894-A. 29. Remove the tie rod from the vehicle. - NOTE: If the vehicle is equipped with a 2.7 liter engine, rotate the front of the left front tire/wheel as far outward as possible. This is necessary to have the required clearance to allow the removal of the steering gear from a vehicle with this engine application. 30. Remove the steering gear from the vehicle using the following steps. - a. Slide the end of the steering gear through the tie rod hole in the right side inner fender. Steering gear needs to be slid through tie rod hole until about half of the steering gear is through the hole. - b. Lift the left end of the steering gear upward, with the steering gear positioned as shown, between the back of the engine and the front of the cowl. - c. To remove the steering gear from the vehicle, pull the steering gear toward the passenger side of the vehicle out from between the cowl and the engine.
2001 | Chrysler | Intrepid (CANADA) | V6-3.5L | Power Steering Line/Hose ¦Service and Repair, Procedures | REMOVAL-PRESSURE AND RETURN HOSES 1. Remove the battery ground cable from the ground stud on the shock tower and isolate the ground cable by installing the cable isolator on the ground stud. 2. Position the front tires of the vehicle so that they are facing straight-ahead. 3. Raise the vehicle on a frame contact type hoist until the front tires of the vehicle are just off the floor. 4. Remove caps from both wiper arms at the attachment to the pivots to expose the wiper arm attaching nuts. Remove the nut attaching each wiper arm to its pivot 5. Remove the wiper arms from the pivots. Wiper arms are removed from the pivots by rocking them back and force on the pivots until they can be pulled off the pivots. 6. Remove the wiper module cover and cowl cover. 7. Remove the 8 bolts, attaching the reinforcement to the strut towers and the 1 bolt attaching the wiper module to the reinforcement. Remove the reinforcement from the vehicle. 8. Remove the in-line resonator and inlet hose from the throttle body and air let hose coming from the lid of the air cleaner housing . - NOTE: When locking the steering wheel, the front tires of the vehicle are to be facing straight ahead. 9. Using a steering wheel clamp, lock the steering wheel from rotating. - CAUTION: Before removing the steering column coupler from the intermediated steering shaft be sure the steering wheel is locked from rotating. If the steering wheel is allowed to rotate freely after it is disconnected from the intermediated shaft, the clockspring will be damaged and will need to be replaced. 10. Remove the retaining pin and the coupler bolt from the steering column coupler. Separate the intermediate steering shaft from the steering column coupler. 11. Bend back the retaining tabs on the mounting plate for the tie rod to steering gear mounting bolts. 12. Remove the bolts, mounting plate and washers attaching the tie rods to the steering Rear. Lay the tie rods on top of the transaxle bell housing. - NOTE: The following step should be done to prevent excessive spilling of power steering fluid when the power steering fluid lines are removed from the steering gear. 13. Using a siphon pump, remove as much power steering fluid as possible from the power steering fluid reservoir. 14. Remove the 2 nuts mounting the master cylinder to the vacuum booster. 15. Remove the master cylinder with the brake tubes connected, from the vacuum booster. Carefully position the master cylinder in an upright position on the left side valve cover of the engine. 16. Remove the vacuum supply hose to the vacuum booster at the check valve in the vacuum booster. Position the vacuum hose out of the way. 17. Remove the power steering fluid pressure hose and return hose from the steering Bear. 18. Remove the 2 bolts attaching the left side of the steering gear to the crossmember. 19. Remove the 2 bolts attaching the steering gears right side mounting bracket to the crossmember. 20. Move the steering gear to clear the pressure and return lines. 21. Remove the bolts mounting the power steering hoses to the left frame rail. 22. Raise vehicle. 23. 300M only-The front fascia will require removal to access the power steering cooler. 24. Remove the power steering fluid return hose from the power steering fluid cooler. Let the remaining power steering fluid drain out of the return hose and the power steering fluid cooler. 25. Lower the vehicle. 26. Remove the power steering fluid hoses from the vehicle. The power steering fluid hoses are removable from the back of the engine compartment. INSTALLATION-PRESSURE AND RETURN HOSES 1. Install the power steering hoses into the vehicle using the reverse of the removal procedure. 2. Raise the vehicle. 3. Install the power steering fluid return hose on the power steering fluid cooler. Be sure the hose clamp is installed past the upset bead on the power steering fluid cooler. 4. 300M only-Reinstall front fascia. 5. Lower the vehicle until the tires are just clear of the floor 6. Install the power steering hoses onto the left frame rail by installing the routing clip bolts. Tighten the bolts to 10 Nm (89 inch lbs.). 7. Slide steering gear and intermediate shaft back into dash panel sealing boot. Align the steering gear mounting holes with its mounting holes in crossmember. 8. Loosely install the bolts mounting the left side of the steering gear to the crossmember. - CAUTION: Tightening the steering gear to crossmember mounting bolts to the proper torque is very important. 9. Install the bolts mounting the right side mounting bracket for the steering gear to the crossmember. Tighten the mounting bolts to a torque of 58 Nm (43 ft. lbs.). 10. Tighten the bolts mounting the left side of the steering gear to the crossmember to a torque of 58 Nm (43 ft. lbs.). 11. Attach power steering fluid, pressure and return lines into proper ports of the steering gear. Tighten both power steering hose tube nuts to a torque of 47 Nm (35 ft. lbs.). - CAUTION: Before installing tie rods on steering gear be sure the tie rod spacer block inside the steering gear bellows is correctly aligned with the bolt holes in the rack of the steering gear and the steering gear bellows. 12. Align center take-off on steering gear with the tie rod assemblies. Install tie rod attaching bolts and washers into steering gear. Be sure washers are installed between tie rods and steering gear. Tighten the tie rod-to-steering gear bolts to a torque of 100 Nm (74 ft. lbs.). - CAUTION: After tie rod attaching bolts are torqued, bend retaining plate tabs against heads of attaching bolts. 13. Install the vacuum hose for the vacuum booster on intake manifold vacuum port. Install hose clamp on vacuum hose. 14. Install the master cylinder on the vacuum booster. Install the two nuts attaching the master cylinder to the vacuum booster. Tighten the master cylinder mounting nuts to a torque of 28 Nm (250 inch lbs.). 15. Remove the clamp from the steering wheel. 16. Install the intermediate shaft onto the steering column shaft. Install steering column coupler pinch bolt and tighten to a torque of 28 Nm (21 ft. lbs.). Install the pinch bolt nut retaining pin in pinch bolt. 17. Install the cowl reinforcement on the vehicle. Install the eight bolts attaching the reinforcement to the strut towers. Install the bolt attaching the wiper module to the reinforcement. 18. Install the in-line resonator and inlet hose on the throttle body and air let hose coming from the lid of the air cleaner housing. 19. Install the covers over the wiper module and the cowl. Install and securely tighten the attaching screws. 20. Install the wiper arms on the pivots. Install and securely tighten the wiper arm to pivot attaching nuts. Install the caps on the wiper arms covering the pivot nuts. 21. Install the battery ground cable onto the ground stud on the shock tower. - CAUTION: Do not use automatic transmission fluid. Use only the proper Mopar Power Steering Fluid or equivalent when filling the power steering fluid reservoir. 22. Perform Power Steering Pump Initial Operation procedure which can be found in the Power Steering Pump. 23. Lower vehicle. 24. Adjust front toe if necessary.
2001 | Chrysler | Intrepid (CANADA) | V6-3.5L | Vacuum Brake Booster ¦Service and Repair, Procedures | REMOVAL - POWER BRAKE BOOSTER 1. Remove the battery ground cable from the ground stud on the right strut tower. Then, correctly isolate the ground cable by installing the cable isolator on the ground stud. 2. Remove caps from both wiper arms at the attachment to the pivots to expose the wiper arm attaching nut. Remove the nut attaching each wiper arm to its pivot. 3. Remove the wiper arms from the pivots. Wiper arms are removed from the pivots by rocking them back and force on the pivots until they can be pulled off the pivots. 4. Remove the wiper module cover and cowl cover from the vehicle. 5. Remove the 8 bolts, attaching the reinforcement to the strut towers and the 1 bolt attaching the wiper module to the reinforcement. Remove the reinforcement from the vehicle. 6. Disconnect the wire connector from the brake fluid level sensor on the right side of the master cylinder reservoir. 7. Remove the 2 nuts attaching the master cylinder to the vacuum booster. 8. Carefully slide master cylinder off vacuum booster with brake lines attached, and position it backwards, on top of left engine cylinder head cover. 9. Disconnect vacuum hose from power brake booster check valve. DO NOT REMOVE CHECK VALVE FROM POWER BRAKE BOOSTER. 10. From under instrument panel, position a small screwdriver between the center tang on the power brake booster input rod to brake pedal pin retaining clip. 11. Rotate screwdriver enough to allow retainer clip center tang to pass over end of brake pedal pin and pull retainer clip off pin. Discard retainer clip it is not to be reused, replace only with a new retainer clip. 12. Remove the four nuts that attach the power brake booster to the vehicle dash panel. Nuts are accessible from under the dash panel in the area of the steering column and pedal bracket. 13. Rotate the windshield wiper motor crank lever until the crank lever points in the 12 o'clock position. 14. Slide the power brake booster out of the dash panel and remove from vehicle . - CAUTION: Do not attempt to disassemble the power brake vacuum booster. it is serviced ONLY as a complete assembly. INSTALLATION - POWER BRAKE BOOSTER 1. Position power brake vacuum booster on dash panel. 2. Install and tighten the 4 power brake booster to dash panel mounting nuts to 28 Nm (250 inch lbs.) torque. 3. Using Lubriplate or equivalent, coat the bearing surface of brake pedal pin. 4. Connect booster input rod to brake pedal pin and install a NEW retainer clip. Use only a new retainer clip DO NOT USE the old clip. - NOTE: Before installing master cylinder, reposition under hood wiring harness above master cylinder mounting studs, in front of booster). 5. Carefully position master cylinder on booster. Position wire harness routing bracket onto right master cylinder mounting stud. 6. Install and tighten the 2 master cylinder to booster mounting nuts to 28 Nm (250 inch lbs.) torque. 7. Reconnect brake fluid level sensor connector. 8. Connect all vacuum hoses onto the booster vacuum check valve. 9. Check brake lamp switch operation. 10. Install the wiper module reinforcement on the vehicle. Install the 8 bolts, attaching the reinforcement to the strut towers. Install the bolt attaching the wiper module to the reinforcement. 11. Install the covers over the wiper module and the cowl. Install and securely tighten the attaching screws. 12. Reconnect the battery ground cable to the ground stud on the shock tower. 13. Turn windshield wipers ON, then OFF, in order to park wipers in the proper position before installing wiper arms. 14. Install the wiper arms on the pivots. Install and securely tighten the wiper arm to pivot attaching nuts. Install the caps on the wiper arms covering the pivot nuts. 15. Verify proper operation of the power brake booster and brake system.
2001 | Chrysler | Intrepid (CANADA) | V6-3.5L | Valve ¦Service and Repair, Procedures: Removal and Installation | REMOVAL 1. Remove valve spring. 2. Before removing valve, remove any burrs from valve stem lock grooves to prevent damage to the valve guides. Identify valves to insure installation in original location. 3. Remove valve(s) from cylinder head. INSTALLATION 1. Coat valve stems with clean engine oil and insert them in cylinder head. 2. If valves or seats have been reground, check valve tip height (A) (Fig. 34). If valve tip height is greater than 43.65 mm (1.7185 inch) intake or 45.98 mm (1.8102 inch) exhaust, grind valve tip until within specifications. Make sure measurement is taken from cylinder head surface to the top of valve stem. 3. Install valve stem seals and valve springs.
2001 | Chrysler | Intrepid (CANADA) | V6-3.5L | Battery ¦Service and Repair, Procedures: Checking Battery Electrolyte Level | The following procedure can be used to check the electrolyte level in the battery. Fig.7 Battery Caps - Export Battery 1. Remove the battery caps (Fig. 7). Fig.8 Hook Inside Battery Cap Holes - Export Battery 2. Look through the battery cap holes to determine the level of the electrolyte in the battery (Fig. 8). The electrolyte should be approximately 1 centimeter above the battery plates or until the hook inside the battery cap holes is covered. 3. Add only distilled water until the electrolyte level is approx. one centimeter above the plates.
2001 | Chrysler | Intrepid (CANADA) | V6-3.5L | Cooling System ¦Service and Repair, Procedures: Coolant Level Check | STANDARD PROCEDURES - COOLANT LEVEL CHECK - NOTE: Do not remove coolant bottle pressure cap for routine coolant level inspections. - The coolant bottle provides a quick visual method for determining the coolant level without removing the pressure cap. With the engine cold, the level of the coolant in the coolant bottle should be between the MIN and MAX lines on the bottle.
2001 | Chrysler | Intrepid (CANADA) | V6-3.5L | Valve ¦Service and Repair, Procedures: Refacing Valves & Seats | STANDARD PROCEDURE - VALVE AND VALVE SEAT REFACING - The valve face and valve seat angles are shown in (Fig. 28). 1. Inspect the remaining margin after the valves are refaced (Fig. 27). Refer to Engine Specifications. - VALVE SEATS 1. When refacing valve seats, it is important that the correct size valve guide pilot be used for reseating stones. A true and complete surface must be obtained. 2. Measure the concentricity of valve seat using dial indicator. Total runout should not exceed 0.051 mm (0.002 inch) total indicator reading. 3. Inspect the valve seat with Prussian blue to determine where the valve contacts the seat. To do this, coat valve seat LIGHTLY with Prussian blue then set valve in place. Rotate the valve with light pressure. If the blue is transferred to the center of valve face, contact is satisfactory. If the blue is transferred to top edge of valve face, then lower valve seat with a 15 degree stone. If the blue is transferred to the bottom edge of valve face, then raise valve seat with a 65 degree stone. - NOTE: Valve seats which are worn or burned can be reworked, provided that correct angle and seat width are maintained. Otherwise cylinder head must be replaced. 4. When seat is properly positioned the width of the intake seats should be 0.75 to 1.25 mm (0.0296 to 0.0493 inch) and exhaust seats should be 1.25 to 1.75 mm (0.049 to 0.069 inch) (Fig. 28). - VALVE AND SPRING INSTALLED HEIGHT 1. Coat valve stems with clean engine oil and insert them in cylinder head. 2. If valves or seats have been refaced, check valve tip height (A) (Fig. 29). If valve tip height is greater than 43.65 mm (1.7185 inch) intake or 45.98 mm (1.8102 inch) exhaust, grind valve tip until within specifications. Make sure measurement is taken from cylinder head surface to the top of valve stem. 3. Install valve seal/spring seat assembly over valve guides on all valve stems (Fig. 31). Ensure that the garter spring is intact around the top of the rubber seal. 4. Place valve springs (color-coded end facing up (Fig. 30)) and valve retainers into position on spring seat (Fig. 31). 5. Compress valve springs with a valve spring compressor, install locks and release tool. 6. If valves and/or seats are refaced, measure the installed height of springs (B) (Fig. 29). Measurements are taken from top of spring seat to the bottom surface of spring retainer. If height is greater than 38.75 mm (1.5256 inch), install a 0.762 mm (0.030 inch) spacer in head counterbore under the valve spring seat to bring spring height back within specification.
2001 | Chrysler | Intrepid (CANADA) | V6-3.5L | Engine Oil ¦Service and Repair, Procedures: Engine Oil Level Check | STANDARD PROCEDURES - ENGINE OIL LEVEL CHECK - The best time to check engine oil level is after it has sat overnight, or if the engine has been running, allow the engine to be shut off for at least 5 minutes before checking oil level. - Checking the oil while the vehicle is on level ground will improve the accuracy of the oil level reading (Fig. 100). Add only when the level is at or below the ADD mark.
2001 | Chrysler | Intrepid (CANADA) | V6-3.5L | Steering Gear ¦Service and Repair, Procedures: Removal and Installation, Removal | REMOVAL 1. Remove the battery ground cable from the ground stud on the shock tower and isolate the ground cable by installing the cable isolator on the ground stud. 2. Position the front tires of the vehicle so that they are facing Straight-Ahead. 3. Using a steering wheel holding clamp, lock the steering wheel from rotating. - CAUTION: Before removing the steering column coupler from the intermediated steering shaft be sure the steering wheel is locked from rotating. If the steering wheel is allowed to rotate freely after it is disconnected from the intermediated shaft, the clockspring will be damaged and will need to be replaced. 4. Remove the retaining pin and the coupler bolt from the steering column coupler. Separate the intermediate steering shaft from the steering column coupler. 6. Raise the vehicle on a frame contact hoist until the front tires of the vehicle are just off the floor. 6. Remove caps from both wiper arms at the attachment to the pivots to expose the wiper arm attaching nut. Remove the nut attaching each wiper arm to its pivot. 7. Remove the wiper arms from the pivots. Wiper arms are removed from the pivots by rocking them back and force on the pivots until they can be pulled off the pivots. 8. Remove the wiper module cover and cowl cover from the vehicle. 9. Remove the eight bolts attaching the cowl reinforcement to the strut towers and the one bolt attaching the wiper module to the reinforcement. Remove the reinforcement from the vehicle. 10. Remove the in-line resonator and inlet hose from the throttle body and air let hose coming from the lid of the air cleaner housing. 11. If the steering gear being removed from the vehicle is a speed proportional steering gear, disconnect the wiring harness connector from the solenoid control valve electrical connector. The connector is located on the steering gear end cap below the brake master cylinder.. 12. Remove the two nuts mounting the master cylinder to the vacuum booster. 13. Disconnect the brake fluid level switch connector on the side of the master cylinder fluid reservoir. 14. Remove the master cylinder with the brake tubes connected from the power brake vacuum booster. Carefully position the master cylinder in an upright position on the left side valve cover of the engine. - CAUTION: Do not allow brake fluid to leak onto painted surfaces. Paint damage may occur. 15. Remove the vacuum supply hose to the power brake vacuum booster at the check valve in the vacuum booster. Position the vacuum hose out of the way. 16. Bend back the retaining tabs on the mounting plate for the tie rod to steering gear mounting bolts. 17. Remove the bolts, mounting plate and washers attaching the tie rods to the steering gear. Lay the tie rods on top of the transaxle bell housing. - NOTE: The following step should be done to prevent excessive spilling of power steering fluid when the power steering fluid lines are removed from the steering gear. 18. Using a siphon pump, remove as much power steering fluid as possible from the power steering fluid reservoir. 19. Remove the power steering fluid pressure hose and return hose from the steering gear. 20. Remove the two bolts attaching the left side of the steering gear to the crossmember. 21. Remove the two bolts attaching the steering gear's right side mounting bracket to the crossmember. - NOTE: It may be necessary to loosen the two mounting bolts attaching the right mounting bracket to the steering gear in order to clear the air conditioning lines. 22. Slide steering gear and intermediate shaft forward into the engine compartment to allow access to the roll pin retaining the intermediate shaft flex coupler to the steering gear shaft. 23. Using roll pin Remover, Special Tool 6831A, remove roll pin from flex joint of intermediate shaft. Roll pin is removed from coupler using following procedure: - a. Remove knurled nut from small end of tool. - b. Insert small end of Remover through center of roll pin, then install and hand tighten knurled nut. - c. Position sleeve of removal tool on flex joint as shown. - d. While holding threaded shaft of tool from turning, tighten nut, pulling roll pin out of flex joint. 24. Separate the intermediate steering shaft from the steering gear. 25. Raise vehicle. 26. Remove the right front tire/wheel. 27. Remove the nutattaching the tie rod end to the steering arm on the right strut. 28. Remove the tie rod end from the steering arm of the strut using Puller, Special Tool C-3894-A. 29. Remove the tie rod from the vehicle. - NOTE: If the vehicle is equipped with a 2.7 liter engine, rotate the front of the left front tire/wheel as far outward as possible. This is necessary to have the required clearance to allow the removal of the steering gear from a vehicle with this engine application. 30. Remove the steering gear from the vehicle using the following steps. - a. Slide the end of the steering gear through the tie rod hole in the right side inner fender. Steering gear needs to be slid through tie rod hole until about half of the steering gear is through the hole. - b. Lift the left end of the steering gear upward, with the steering gear positioned as shown, between the back of the engine and the front of the cowl. - c. To remove the steering gear from the vehicle, pull the steering gear toward the passenger side of the vehicle out from between the cowl and the engine.
2001 | Chrysler | LHS | V6-3.5L VIN G | Power Steering Line/Hose ¦Service and Repair, Procedures | REMOVAL-PRESSURE AND RETURN HOSES 1. Remove the battery ground cable from the ground stud on the shock tower and isolate the ground cable by installing the cable isolator on the ground stud. 2. Position the front tires of the vehicle so that they are facing straight-ahead. 3. Raise the vehicle on a frame contact type hoist until the front tires of the vehicle are just off the floor. 4. Remove caps from both wiper arms at the attachment to the pivots to expose the wiper arm attaching nuts. Remove the nut attaching each wiper arm to its pivot 5. Remove the wiper arms from the pivots. Wiper arms are removed from the pivots by rocking them back and force on the pivots until they can be pulled off the pivots. 6. Remove the wiper module cover and cowl cover. 7. Remove the 8 bolts, attaching the reinforcement to the strut towers and the 1 bolt attaching the wiper module to the reinforcement. Remove the reinforcement from the vehicle. 8. Remove the in-line resonator and inlet hose from the throttle body and air let hose coming from the lid of the air cleaner housing . - NOTE: When locking the steering wheel, the front tires of the vehicle are to be facing straight ahead. 9. Using a steering wheel clamp, lock the steering wheel from rotating. - CAUTION: Before removing the steering column coupler from the intermediated steering shaft be sure the steering wheel is locked from rotating. If the steering wheel is allowed to rotate freely after it is disconnected from the intermediated shaft, the clockspring will be damaged and will need to be replaced. 10. Remove the retaining pin and the coupler bolt from the steering column coupler. Separate the intermediate steering shaft from the steering column coupler. 11. Bend back the retaining tabs on the mounting plate for the tie rod to steering gear mounting bolts. 12. Remove the bolts, mounting plate and washers attaching the tie rods to the steering Rear. Lay the tie rods on top of the transaxle bell housing. - NOTE: The following step should be done to prevent excessive spilling of power steering fluid when the power steering fluid lines are removed from the steering gear. 13. Using a siphon pump, remove as much power steering fluid as possible from the power steering fluid reservoir. 14. Remove the 2 nuts mounting the master cylinder to the vacuum booster. 15. Remove the master cylinder with the brake tubes connected, from the vacuum booster. Carefully position the master cylinder in an upright position on the left side valve cover of the engine. 16. Remove the vacuum supply hose to the vacuum booster at the check valve in the vacuum booster. Position the vacuum hose out of the way. 17. Remove the power steering fluid pressure hose and return hose from the steering Bear. 18. Remove the 2 bolts attaching the left side of the steering gear to the crossmember. 19. Remove the 2 bolts attaching the steering gears right side mounting bracket to the crossmember. 20. Move the steering gear to clear the pressure and return lines. 21. Remove the bolts mounting the power steering hoses to the left frame rail. 22. Raise vehicle. 23. 300M only-The front fascia will require removal to access the power steering cooler. 24. Remove the power steering fluid return hose from the power steering fluid cooler. Let the remaining power steering fluid drain out of the return hose and the power steering fluid cooler. 25. Lower the vehicle. 26. Remove the power steering fluid hoses from the vehicle. The power steering fluid hoses are removable from the back of the engine compartment. INSTALLATION-PRESSURE AND RETURN HOSES 1. Install the power steering hoses into the vehicle using the reverse of the removal procedure. 2. Raise the vehicle. 3. Install the power steering fluid return hose on the power steering fluid cooler. Be sure the hose clamp is installed past the upset bead on the power steering fluid cooler. 4. 300M only-Reinstall front fascia. 5. Lower the vehicle until the tires are just clear of the floor 6. Install the power steering hoses onto the left frame rail by installing the routing clip bolts. Tighten the bolts to 10 Nm (89 inch lbs.). 7. Slide steering gear and intermediate shaft back into dash panel sealing boot. Align the steering gear mounting holes with its mounting holes in crossmember. 8. Loosely install the bolts mounting the left side of the steering gear to the crossmember. - CAUTION: Tightening the steering gear to crossmember mounting bolts to the proper torque is very important. 9. Install the bolts mounting the right side mounting bracket for the steering gear to the crossmember. Tighten the mounting bolts to a torque of 58 Nm (43 ft. lbs.). 10. Tighten the bolts mounting the left side of the steering gear to the crossmember to a torque of 58 Nm (43 ft. lbs.). 11. Attach power steering fluid, pressure and return lines into proper ports of the steering gear. Tighten both power steering hose tube nuts to a torque of 47 Nm (35 ft. lbs.). - CAUTION: Before installing tie rods on steering gear be sure the tie rod spacer block inside the steering gear bellows is correctly aligned with the bolt holes in the rack of the steering gear and the steering gear bellows. 12. Align center take-off on steering gear with the tie rod assemblies. Install tie rod attaching bolts and washers into steering gear. Be sure washers are installed between tie rods and steering gear. Tighten the tie rod-to-steering gear bolts to a torque of 100 Nm (74 ft. lbs.). - CAUTION: After tie rod attaching bolts are torqued, bend retaining plate tabs against heads of attaching bolts. 13. Install the vacuum hose for the vacuum booster on intake manifold vacuum port. Install hose clamp on vacuum hose. 14. Install the master cylinder on the vacuum booster. Install the two nuts attaching the master cylinder to the vacuum booster. Tighten the master cylinder mounting nuts to a torque of 28 Nm (250 inch lbs.). 15. Remove the clamp from the steering wheel. 16. Install the intermediate shaft onto the steering column shaft. Install steering column coupler pinch bolt and tighten to a torque of 28 Nm (21 ft. lbs.). Install the pinch bolt nut retaining pin in pinch bolt. 17. Install the cowl reinforcement on the vehicle. Install the eight bolts attaching the reinforcement to the strut towers. Install the bolt attaching the wiper module to the reinforcement. 18. Install the in-line resonator and inlet hose on the throttle body and air let hose coming from the lid of the air cleaner housing. 19. Install the covers over the wiper module and the cowl. Install and securely tighten the attaching screws. 20. Install the wiper arms on the pivots. Install and securely tighten the wiper arm to pivot attaching nuts. Install the caps on the wiper arms covering the pivot nuts. 21. Install the battery ground cable onto the ground stud on the shock tower. - CAUTION: Do not use automatic transmission fluid. Use only the proper Mopar Power Steering Fluid or equivalent when filling the power steering fluid reservoir. 22. Perform Power Steering Pump Initial Operation procedure which can be found in the Power Steering Pump. 23. Lower vehicle. 24. Adjust front toe if necessary.
2001 | Chrysler | LHS | V6-3.5L VIN G | Vacuum Brake Booster ¦Service and Repair, Procedures | REMOVAL - POWER BRAKE BOOSTER 1. Remove the battery ground cable from the ground stud on the right strut tower. Then, correctly isolate the ground cable by installing the cable isolator on the ground stud. 2. Remove caps from both wiper arms at the attachment to the pivots to expose the wiper arm attaching nut. Remove the nut attaching each wiper arm to its pivot. 3. Remove the wiper arms from the pivots. Wiper arms are removed from the pivots by rocking them back and force on the pivots until they can be pulled off the pivots. 4. Remove the wiper module cover and cowl cover from the vehicle. 5. Remove the 8 bolts, attaching the reinforcement to the strut towers and the 1 bolt attaching the wiper module to the reinforcement. Remove the reinforcement from the vehicle. 6. Disconnect the wire connector from the brake fluid level sensor on the right side of the master cylinder reservoir. 7. Remove the 2 nuts attaching the master cylinder to the vacuum booster. 8. Carefully slide master cylinder off vacuum booster with brake lines attached, and position it backwards, on top of left engine cylinder head cover. 9. Disconnect vacuum hose from power brake booster check valve. DO NOT REMOVE CHECK VALVE FROM POWER BRAKE BOOSTER. 10. From under instrument panel, position a small screwdriver between the center tang on the power brake booster input rod to brake pedal pin retaining clip. 11. Rotate screwdriver enough to allow retainer clip center tang to pass over end of brake pedal pin and pull retainer clip off pin. Discard retainer clip it is not to be reused, replace only with a new retainer clip. 12. Remove the four nuts that attach the power brake booster to the vehicle dash panel. Nuts are accessible from under the dash panel in the area of the steering column and pedal bracket. 13. Rotate the windshield wiper motor crank lever until the crank lever points in the 12 o'clock position. 14. Slide the power brake booster out of the dash panel and remove from vehicle . - CAUTION: Do not attempt to disassemble the power brake vacuum booster. it is serviced ONLY as a complete assembly. INSTALLATION - POWER BRAKE BOOSTER 1. Position power brake vacuum booster on dash panel. 2. Install and tighten the 4 power brake booster to dash panel mounting nuts to 28 Nm (250 inch lbs.) torque. 3. Using Lubriplate or equivalent, coat the bearing surface of brake pedal pin. 4. Connect booster input rod to brake pedal pin and install a NEW retainer clip. Use only a new retainer clip DO NOT USE the old clip. - NOTE: Before installing master cylinder, reposition under hood wiring harness above master cylinder mounting studs, in front of booster). 5. Carefully position master cylinder on booster. Position wire harness routing bracket onto right master cylinder mounting stud. 6. Install and tighten the 2 master cylinder to booster mounting nuts to 28 Nm (250 inch lbs.) torque. 7. Reconnect brake fluid level sensor connector. 8. Connect all vacuum hoses onto the booster vacuum check valve. 9. Check brake lamp switch operation. 10. Install the wiper module reinforcement on the vehicle. Install the 8 bolts, attaching the reinforcement to the strut towers. Install the bolt attaching the wiper module to the reinforcement. 11. Install the covers over the wiper module and the cowl. Install and securely tighten the attaching screws. 12. Reconnect the battery ground cable to the ground stud on the shock tower. 13. Turn windshield wipers ON, then OFF, in order to park wipers in the proper position before installing wiper arms. 14. Install the wiper arms on the pivots. Install and securely tighten the wiper arm to pivot attaching nuts. Install the caps on the wiper arms covering the pivot nuts. 15. Verify proper operation of the power brake booster and brake system.
2001 | Chrysler | LHS | V6-3.5L VIN G | Valve ¦Service and Repair, Procedures: Removal and Installation | REMOVAL 1. Remove valve spring. 2. Before removing valve, remove any burrs from valve stem lock grooves to prevent damage to the valve guides. Identify valves to insure installation in original location. 3. Remove valve(s) from cylinder head. INSTALLATION 1. Coat valve stems with clean engine oil and insert them in cylinder head. 2. If valves or seats have been reground, check valve tip height (A) (Fig. 34). If valve tip height is greater than 43.65 mm (1.7185 inch) intake or 45.98 mm (1.8102 inch) exhaust, grind valve tip until within specifications. Make sure measurement is taken from cylinder head surface to the top of valve stem. 3. Install valve stem seals and valve springs.
2001 | Chrysler | LHS | V6-3.5L VIN G | Battery ¦Service and Repair, Procedures: Checking Battery Electrolyte Level | The following procedure can be used to check the electrolyte level in the battery. Fig.7 Battery Caps - Export Battery 1. Remove the battery caps (Fig. 7). Fig.8 Hook Inside Battery Cap Holes - Export Battery 2. Look through the battery cap holes to determine the level of the electrolyte in the battery (Fig. 8). The electrolyte should be approximately 1 centimeter above the battery plates or until the hook inside the battery cap holes is covered. 3. Add only distilled water until the electrolyte level is approx. one centimeter above the plates.
2001 | Chrysler | LHS | V6-3.5L VIN G | Cooling System ¦Service and Repair, Procedures: Coolant Level Check | STANDARD PROCEDURES - COOLANT LEVEL CHECK - NOTE: Do not remove coolant bottle pressure cap for routine coolant level inspections. - The coolant bottle provides a quick visual method for determining the coolant level without removing the pressure cap. With the engine cold, the level of the coolant in the coolant bottle should be between the MIN and MAX lines on the bottle.
2001 | Chrysler | LHS | V6-3.5L VIN G | Valve ¦Service and Repair, Procedures: Refacing Valves & Seats | STANDARD PROCEDURE - VALVE AND VALVE SEAT REFACING - The valve face and valve seat angles are shown in (Fig. 28). 1. Inspect the remaining margin after the valves are refaced (Fig. 27). Refer to Engine Specifications. - VALVE SEATS 1. When refacing valve seats, it is important that the correct size valve guide pilot be used for reseating stones. A true and complete surface must be obtained. 2. Measure the concentricity of valve seat using dial indicator. Total runout should not exceed 0.051 mm (0.002 inch) total indicator reading. 3. Inspect the valve seat with Prussian blue to determine where the valve contacts the seat. To do this, coat valve seat LIGHTLY with Prussian blue then set valve in place. Rotate the valve with light pressure. If the blue is transferred to the center of valve face, contact is satisfactory. If the blue is transferred to top edge of valve face, then lower valve seat with a 15 degree stone. If the blue is transferred to the bottom edge of valve face, then raise valve seat with a 65 degree stone. - NOTE: Valve seats which are worn or burned can be reworked, provided that correct angle and seat width are maintained. Otherwise cylinder head must be replaced. 4. When seat is properly positioned the width of the intake seats should be 0.75 to 1.25 mm (0.0296 to 0.0493 inch) and exhaust seats should be 1.25 to 1.75 mm (0.049 to 0.069 inch) (Fig. 28). - VALVE AND SPRING INSTALLED HEIGHT 1. Coat valve stems with clean engine oil and insert them in cylinder head. 2. If valves or seats have been refaced, check valve tip height (A) (Fig. 29). If valve tip height is greater than 43.65 mm (1.7185 inch) intake or 45.98 mm (1.8102 inch) exhaust, grind valve tip until within specifications. Make sure measurement is taken from cylinder head surface to the top of valve stem. 3. Install valve seal/spring seat assembly over valve guides on all valve stems (Fig. 31). Ensure that the garter spring is intact around the top of the rubber seal. 4. Place valve springs (color-coded end facing up (Fig. 30)) and valve retainers into position on spring seat (Fig. 31). 5. Compress valve springs with a valve spring compressor, install locks and release tool. 6. If valves and/or seats are refaced, measure the installed height of springs (B) (Fig. 29). Measurements are taken from top of spring seat to the bottom surface of spring retainer. If height is greater than 38.75 mm (1.5256 inch), install a 0.762 mm (0.030 inch) spacer in head counterbore under the valve spring seat to bring spring height back within specification.
2001 | Chrysler | LHS | V6-3.5L VIN G | Engine Oil ¦Service and Repair, Procedures: Engine Oil Level Check | STANDARD PROCEDURES - ENGINE OIL LEVEL CHECK - The best time to check engine oil level is after it has sat overnight, or if the engine has been running, allow the engine to be shut off for at least 5 minutes before checking oil level. - Checking the oil while the vehicle is on level ground will improve the accuracy of the oil level reading (Fig. 100). Add only when the level is at or below the ADD mark.
2001 | Chrysler | LHS | V6-3.5L VIN G | Steering Gear ¦Service and Repair, Procedures: Removal and Installation, Removal | REMOVAL 1. Remove the battery ground cable from the ground stud on the shock tower and isolate the ground cable by installing the cable isolator on the ground stud. 2. Position the front tires of the vehicle so that they are facing Straight-Ahead. 3. Using a steering wheel holding clamp, lock the steering wheel from rotating. - CAUTION: Before removing the steering column coupler from the intermediated steering shaft be sure the steering wheel is locked from rotating. If the steering wheel is allowed to rotate freely after it is disconnected from the intermediated shaft, the clockspring will be damaged and will need to be replaced. 4. Remove the retaining pin and the coupler bolt from the steering column coupler. Separate the intermediate steering shaft from the steering column coupler. 6. Raise the vehicle on a frame contact hoist until the front tires of the vehicle are just off the floor. 6. Remove caps from both wiper arms at the attachment to the pivots to expose the wiper arm attaching nut. Remove the nut attaching each wiper arm to its pivot. 7. Remove the wiper arms from the pivots. Wiper arms are removed from the pivots by rocking them back and force on the pivots until they can be pulled off the pivots. 8. Remove the wiper module cover and cowl cover from the vehicle. 9. Remove the eight bolts attaching the cowl reinforcement to the strut towers and the one bolt attaching the wiper module to the reinforcement. Remove the reinforcement from the vehicle. 10. Remove the in-line resonator and inlet hose from the throttle body and air let hose coming from the lid of the air cleaner housing. 11. If the steering gear being removed from the vehicle is a speed proportional steering gear, disconnect the wiring harness connector from the solenoid control valve electrical connector. The connector is located on the steering gear end cap below the brake master cylinder.. 12. Remove the two nuts mounting the master cylinder to the vacuum booster. 13. Disconnect the brake fluid level switch connector on the side of the master cylinder fluid reservoir. 14. Remove the master cylinder with the brake tubes connected from the power brake vacuum booster. Carefully position the master cylinder in an upright position on the left side valve cover of the engine. - CAUTION: Do not allow brake fluid to leak onto painted surfaces. Paint damage may occur. 15. Remove the vacuum supply hose to the power brake vacuum booster at the check valve in the vacuum booster. Position the vacuum hose out of the way. 16. Bend back the retaining tabs on the mounting plate for the tie rod to steering gear mounting bolts. 17. Remove the bolts, mounting plate and washers attaching the tie rods to the steering gear. Lay the tie rods on top of the transaxle bell housing. - NOTE: The following step should be done to prevent excessive spilling of power steering fluid when the power steering fluid lines are removed from the steering gear. 18. Using a siphon pump, remove as much power steering fluid as possible from the power steering fluid reservoir. 19. Remove the power steering fluid pressure hose and return hose from the steering gear. 20. Remove the two bolts attaching the left side of the steering gear to the crossmember. 21. Remove the two bolts attaching the steering gear's right side mounting bracket to the crossmember. - NOTE: It may be necessary to loosen the two mounting bolts attaching the right mounting bracket to the steering gear in order to clear the air conditioning lines. 22. Slide steering gear and intermediate shaft forward into the engine compartment to allow access to the roll pin retaining the intermediate shaft flex coupler to the steering gear shaft. 23. Using roll pin Remover, Special Tool 6831A, remove roll pin from flex joint of intermediate shaft. Roll pin is removed from coupler using following procedure: - a. Remove knurled nut from small end of tool. - b. Insert small end of Remover through center of roll pin, then install and hand tighten knurled nut. - c. Position sleeve of removal tool on flex joint as shown. - d. While holding threaded shaft of tool from turning, tighten nut, pulling roll pin out of flex joint. 24. Separate the intermediate steering shaft from the steering gear. 25. Raise vehicle. 26. Remove the right front tire/wheel. 27. Remove the nutattaching the tie rod end to the steering arm on the right strut. 28. Remove the tie rod end from the steering arm of the strut using Puller, Special Tool C-3894-A. 29. Remove the tie rod from the vehicle. - NOTE: If the vehicle is equipped with a 2.7 liter engine, rotate the front of the left front tire/wheel as far outward as possible. This is necessary to have the required clearance to allow the removal of the steering gear from a vehicle with this engine application. 30. Remove the steering gear from the vehicle using the following steps. - a. Slide the end of the steering gear through the tie rod hole in the right side inner fender. Steering gear needs to be slid through tie rod hole until about half of the steering gear is through the hole. - b. Lift the left end of the steering gear upward, with the steering gear positioned as shown, between the back of the engine and the front of the cowl. - c. To remove the steering gear from the vehicle, pull the steering gear toward the passenger side of the vehicle out from between the cowl and the engine.
2001 | Chrysler | Neon (CANADA) | L4-2.0L | Leak Detection Pump ¦Service and Repair, Procedures | REMOVAL 1. Raise and support vehicle on a hoist. 2. Push locking tab on electrical connector to unlock and remove connector. 3. loosen the sway bar bracket to remove the pump bracket. 4. Remove pump and bracket as an assembly. 5. Disconnect lines from LDP. 6. Remove filter. 7. Remove pump from bracket. INSTALLATION 1. Install pump to bracket and tighten bolts to 1.2 Nm (10.6 in. lbs.). 2. Install filter and tighten to 2.8 Nm (25 in. lbs.). 3. Before installing hoses to LDP, make sure they are not cracked or split. If a hose leaks, it will cause the Check Engine Lamp to illuminate. Connect lines to the LDP. - NOTE: The LOP bracket must be between the rail and away bar bracket. 4. Install pump and bracket assembly to body and tighten bolts to 5.0 Nm (45 in. lbs.). 5. Install sway bar bracket bolt and tighten bolts to 33.8 Nm (25 ft. lbs.). 6. Install electrical connector to pump and push locking tab to lock. 7. Lower vehicle 8. Use the DRB III scan tool, verify proper operation of LDP.
2001 | Chrysler | Neon (CANADA) | L4-2.0L | Vacuum Brake Booster ¦Service and Repair, Procedures | REMOVAL - NOTE: Before proceeding with this procedure, Refer to Service Precautions. 1. Disconnect negative (ground) cable from the battery and isolate the cable. 2. Disconnect the positive cable from the battery, then remove the battery from the battery tray. There is one nut securing the clamp on the backside of the battery holding it in place. 3. Remove the one nut and one bolt securing the air cleaner box in place, then disconnect the wiring harness connector at the air inlet sensor. 4. Lift the air cleaner box upward enough to clear its grommeted alignment post, then move the air cleaner box forward just enough to access the battery tray mounting bolts. 5. Remove the 2 bolts, then the 2 nuts mounting the battery tray to its bracket. Remove the battery tray. - CAUTION: The vacuum in the power brake booster must be pumped down before removing the master cylinder to prevent the booster from sucking in any contamination. This can be done by pumping the brake pedal 4 5 times while the engine is not running until a firm brake pedal is achieved. 6. Remove the master cylinder. 7. If the vehicle is equipped with ABS, remove the Integrated Control Unit (ICU). 8. If the vehicle is equipped with ABS, remove the three bolts securing the ICU mounting bracket to the frame rail. 9. Disconnect the vacuum hoses from the check valve on the power brake booster, but do not remove the check valve from power brake booster. 10. Locate the brake pedal-to-power brake booster input rod attachment under the instrument panel. Position a small screwdriver under the center tang of the retaining clip. Rotate the screwdriver enough to allow the retaining clip tang to pass over the end of the brake pedal pin. Remove the clip. - CAUTION: Discard the used retaining clip, it is not to be reused. Replace the clip with a new one on reassembly. 11. Remove the four nuts attaching the power brake booster to the instrument panel. The nuts are accessible from under the instrument panel in the area of the brake pedal bracket. 12. Slide the power brake booster forward until mounting studs clear the instrument panel. Turn the booster sideways, then remove it from the vehicle. INSTALLATION - NOTE: Before proceeding with this procedure, Refer to Service Precautions. 1. Turn the power brake booster sideways, then install it into the engine compartment down past the heater hoses and the strut tower. Rotate the booster so its four mounting studs and input rod are pointed straight toward the instrument panel. Slide the input rod and studs through the instrument panel and into mounting position. 2. Under the instrument panel, install the four power brake booster mounting nuts. Tighten the nuts to a torque of 34 Nm (300 inch lbs.). 3. Using Lubriplate, or an equivalent, coat the surface of the brake pedal pin where it contacts the brake booster input rod. - CAUTION: Use only a new brake booster input rod-to-brake pedal retaining clip to ensure proper retainment. Install a new brake lamp switch anytime the old switch is removed, the brake booster or pedals have been changed or removed. 4. Connect the power brake booster input rod-to-brake pedal pin. Install a new retaining clip. Do not use the old clip. 5. Install and adjust a new brake lamp switch. 6. Connect all previously removed vacuum hoses to the vacuum check valve. 7. If the vehicle is equipped with Antilock Brake System (ABS), install the Integrated Control Unit (ICU) mounting bracket on the frame rail using its three bolts. Tighten the nuts to a torque of 23 Nm (200 inch lbs.). 8. If the vehicle is equipped with ABS, reinstall the ICU. 9. Install the master cylinder. 10. Position the battery tray back in place. Install the two bolts, then the two nuts mounting the battery tray to its bracket. Tighten the two bolts and nuts to a torque of 34 Nm (25 ft. lbs.). 11. Reinstall the air cleaner box onto its grommeted alignment post. 12. Install the one nut and one bolt securing the air cleaner box in place, then connect the wiring harness connector at the air inlet sensor. 13. Install the battery and clamp it in place. 14. Connect the positive, then the negative (ground) cable on the battery. 15. Bleed the base brake system 16. Road test the vehicle to ensure proper operation of the brakes.
2001 | Chrysler | Neon (CANADA) | L4-2.0L | Cooling System ¦Service and Repair, Procedures: Coolant Level Check | ROUTINE COOLANT LEVEL CHECK - NOTE: Do not remove pressure cap for routine coolant level inspections. - The coolant recovery/reserve system provides a quick visual method for determining the coolant level without removing the radiator cap. Simply observe, with the engine idling and warmed up to normal operating temperature, that the level of the coolant in the recovery/reserve container is between the FULL HOT and ADD marks.
2001 | Chrysler | Neon (CANADA) | L4-2.0L | Valve ¦Service and Repair, Procedures: Refacing Valves & Seats | VALVE AND VALVE SEAT REFACING - For all applicable valve and seat dimensions and angles; refer to Specifications. 1. Reface valves using a suitable valve refacing machine. 2. Inspect the remaining margin after the valves are refaced (Fig. 29). Intake valves with less than 0.95 mm (1/32 inch) margin and exhaust valves with less than 1.05 mm (3/64 inch) margin should be replaced. 3. Valve seats which are worn or burned can be reworked, provided that correct angle and seat width are maintained. The intake valve seat must be serviced when the valve seat width is 2.0 mm (0.079 inch) or greater. The exhaust valve seat must be serviced when the valve seat width is 2.5 mm (0.098 inch) or greater. Otherwise the cylinder head must be replaced. 4. Reface valve seats using a suitable valve seat machine 5. When refacing valve seats, it is important that the correct size valve guide pilot be used for reseating stones or cutter. A true and complete surface must be obtained. 6. Measure the concentricity of valve seat and valve guide using a valve seat runout dial indicator. Total runout should not exceed. 0.051 mm (0.002 inch) (total indicator reading). 7. Inspect the valve seat with Prussian blue to determine where the valve contacts the seat. To do this, coat valve seat LIGHTLY with Prussian blue then set valve in place. Rotate the valve with light pressure. If the blue is transferred to the center of valve face, contact is satisfactory. If the blue is transferred to top edge of the valve face, lower valve seat with a 15 degrees stone/cutter. If the blue is transferred to the bottom edge of valve face raise valve seat with a 65 degrees stone/cutter. 8. When seat is properly positioned the width of intake and exhaust seats should be 0.75 1.25 mm (0.030 0.049 inch) (Fig. 30). 9. Check valve tip to spring seat dimensions A after machining the valve seats or faces. Grind valve tip until within specifications. Measure from valve tip to spring seat when installed in the head (measurement A) (Fig. 31). The valve tip chamfer is needed to be reground to prevent seal damage when the valve is installed.
2001 | Chrysler | Neon (CANADA) | L4-2.0L | Cylinder Head Assembly ¦Service and Repair, Procedures: Removal and Installation | REMOVAL 1. Perform fuel system pressure release procedure before attempting any repairs. 2. Disconnect negative battery cable. 3. Remove power steering/air conditioning drive belt. 4. Raise the vehicle on hoist. 5. Drain the cooling system. 6. Remove exhaust pipe from the exhaust manifold. 7. Remove right front wheel. 8. Remove right side splash shield. 9. Remove generator belt. 10. Remove the crankshaft vibration damper. 11. Remove the lower torque strut. 12. Lower vehicle and remove upper torque strut. 13. Remove the ground strap and power steering hose support clip from engine mount bracket. 14. Remove power steering pump assembly and set aside. 15. Support engine from beneath with a suitable jack. 16. Remove right side engine mount to bracket through bolt. 17. Remove the lower engine mount bracket bolt. Raise engine slightly and remove the upper engine mount bracket bolts. 18. Remove the engine mount bracket. This procedure may require additional raising/lowering of engine until bracket will clear engine components. 19. Remove the front timing belt cover. 20. Rotate engine until timing marks are aligned. 21. Remove the timing belt. 22. Remove the timing belt tensioner. 23. Remove the camshaft sprocket. 24. Remove rear timing belt cover. 25. Disconnect fuel line at fuel rail. 26. Remove coolant recovery container. 27. Remove the ground wire to cylinder head. 28. Remove the radiator upper hose. 29. Remove the intake manifold. 30. Disconnect ignition coil electrical connector. 31. Remove ignition coil and spark plug cables from engine. 32. Remove make-up air hose from cylinder head cover. 33. Disconnect cam sensor and coolant temperature electrical connectors. 34. Remove heater tube to cylinder head attaching fasteners. 35. Remove heater hose from thermostat housing connector. 36. Remove cylinder head cover. 37. Remove cylinder head bolts. 38. Remove cylinder head and gasket (Fig. 13). CLEANING - To ensure engine gasket sealing, proper surface preparation must be performed, especially with the use of aluminum engine components and multi-layer steel cylinder head gaskets. - NOTE: Multi-Layer Steel (MLS) head gaskets require a scratch free sealing surface. - Remove all gasket material from cylinder head and block. Be careful not to gouge or scratch the aluminum head sealing surface. - Clean all engine oil passages. INSPECTION 1. Cylinder head must be flat within 0.1 mm (0.004 inch) (Fig. 14). 2. Inspect camshaft bearing journals for scoring. 3. Remove carbon and varnish deposits from inside of valve guides with a reliable guide cleaner. 4. Using a small hole gauge and a micrometer, measure valve guides in 3 places top, middle and bottom (Fig. 15). Replace guides if they are not within specification. 5. Check valve guide height (Fig. 16). INSTALLATION - Examining Cylinder Head Bolts - NOTE: The cylinder head bolts should be examined BEFORE reuse. If the threads are necked down, the bolt(s) should be replaced (Fig. 17). - Necking can be checked by holding a scale or straight edge against the threads. If all the threads do not contact the scale, the bolt(s) should be replaced. 1. Clean the cylinder head and cylinder block sealing surfaces. 2. Apply Mopar Gasket Sealant (aerosol can) to both sides of the new cylinder head gasket. 3. Position a new cylinder head gasket on the locating dowels. 4. Position crankshaft sprocket to TDC, then rotate crankshaft until mark is three teeth before TDC (Fig. 18). This will ensure that no piston-to-valve contact occurs upon installation of cylinder head in the event of camshaft rotation. 5. Position the cylinder head onto the cylinder block. Make sure the cylinder head seats fully over the locating dowels. 6. Before installing cylinder head bolts, the threads should be oiled with engine oil. The 4 shorter bolts 164 mm. (6.45 inch), are to be installed in positions 7, 8, 9, and 10 (Fig. 19). 7. Tighten the cylinder head bolts in the sequence shown in (Fig. 19). Using the 4 step torque method, tighten according to the following values: + First All to 34 Nm (25 ft. lbs.) + Second All to 68 Nm (50 ft. lbs.) + Third All to 68 Nm (50 ft. lbs.) + Fourth Turn an additional 1/4 Turn, Do not use a torque wrench for this step. 8. Install the cylinder head cover. 9. Install heater hose to thermostat housing connector. 10. Install heater tube to cylinder head attaching fasteners. 11. Connect cam sensor and coolant temperature electrical connectors. 12. Connect make-up air hose to cylinder head cover. 13. Install the ignition coil and spark plug cables. Connect coil electrical connector. 14. Install the intake manifold. 15. Install the radiator upper hose. 16. Install the ground wire to the cylinder head. 17. Install the coolant recovery container. 18. Connect the fuel line to fuel rail. 19. Install the rear timing belt cover, camshaft sprocket, and timing belt tensioner and timing belt. 20. Install the front timing belt cover. 21. Install the engine mount bracket. 22. Position engine and install right side engine mount to engine mount bracket bolt. Tighten bolt to 118 Nm (87 ft. lbs.). Remove jack from beneath engine. 23. Install power steering pump assembly. 24. Install power steering hose support clip and ground strap to engine mount bracket. 25. Install the upper torque strut. 26. Raise the vehicle. 27. Install the lower torque strut. 28. Install the crankshaft vibration damper. 29. Install the accessory drive belts. 30. Install right side splash shield and front wheel. 31. Install exhaust pipe to exhaust manifold flange. 32. Lower vehicle and fill cooling system. 33. Connect negative cable to battery. 34. Perform camshaft and crankshaft timing relearn procedure as follows: + Connect the DRB scan tool to the data link (diagnostic) connector. This connector is located in the passenger compartment; at the lower edge of instrument panel; near the steering column. + Turn the ignition switch on and access the "miscellaneous" screen. + Select "re-learn cam/crank" option and follow directions on DRB screen.
2001 | Chrysler | Neon (CANADA) | L4-2.0L | Fluid - A/T ¦Service and Repair, Procedures: 31TH, Fluid Level Check | Procedure for Checking Fluid Level - To properly check the automatic transaxle fluid level, the following procedure must be used: 1. The vehicle must be on level ground. 2. The engine should be running at curb idle speed for at minimum of 60 seconds. 3. Fully apply parking brake. 4. Place the gear selector momentarily in each gear position ending with the lever in P (PARK). 5. Remove the dipstick and determine if the fluid is hot or warm. Hot fluid is approximately 180°F (82°C) that is the normal operating temperature after the vehicle has been driven at least 15 miles. The fluid cannot be comfortable held between the finger tips. Warm is when fluid is between 85° to 125°F (29° to 52°C). 6. Wipe the dipstick clean and reinsert until seated. Remove dipstick and note reading. - If the fluid is hot, reading should be in the cross hatched area marked "HOT" between the upper two holes in the dipstick. - If the fluid is warm, the fluid level should be between the lower two holes, into the area marked "WARM". - If the fluid level shows low, add sufficient transmission fluid to bring to the proper level.
2001 | Chrysler | Neon (CANADA) | L4-2.0L | Heating and Air Conditioning ¦Service and Repair, Procedures: System Leak Checking | WARNING: R-134a SERVICE EQUIPMENT OR VEHICLE A/C SYSTEM SHOULD NOT BE PRESSURE TESTED OR LEAK TESTED WITH COMPRESSED AIR. MIXTURE OF AIR and R-134a CAN BE COMBUSTIBLE AT ELEVATED PRESSURES. THESE MIXTURES ARE POTENTIALLY DANGEROUS AND MAY RESULT IN FIRE OR EXPLOSION CAUSING INJURY OR PROPERTY DAMAGE. AVOID BREATHING A/C REFRIGERANT AND LUBRICANT VAPOR OR MIST. EXPOSURE MAY IRRITATE EYES, NOSE AND THROAT. USE ONLY APPROVED SERVICE EQUIPMENT MEETING SAE REQUIREMENTS TO DISCHARGE R-1348 SYSTEM. IF ACCIDENTAL SYSTEM DISCHARGE OCCURS, VENTILATE WORK AREA BEFORE RESUMING SERVICE. If the A/C system is not cooling properly, determine if the refrigerant system is fully charged with R-134a. This is accomplished by performing a system Charge Level-Check or Fill. If while performing this test A/C liquid line pressure is less than 345 kpa (50 psi) proceed to Empty Refrigerant System Leak Test. If liquid line pressure is greater than 345 kPa (50 psi) proceed to low refrigerant level leak test. If the refrigerant system is empty or low in refrigerant charge, a leak at any line fitting or component seal is likely. A review of the fittings, lines and components for oily residue is an indication of the leak location. To detect a leak in the refrigerant system, perform one of the following procedures as indicated by the symptoms. EMPTY REFRIGERANT SYSTEM LEAK TEST 1. Evacuate the refrigerant system to the lowest degree of vacuum possible (approx. 28 in Hg.). Determine if the system holds a vacuum for 15 minutes. If vacuum is held, a leak is probably not present. If system will not maintain vacuum level, proceed with this procedure. 2. Prepare a 0.284 Kg. (10 oz.) refrigerant charge to be injected into the system. 3. Connect and dispense 0.284 Kg. (10 oz.) of refrigerant into the evacuated refrigerant system. 4. Proceed to Step 2 of Low Refrigerant Level Leak Test. LOW REFRIGERANT LEVEL LEAK TEST 1. Determine if there is any (R-134a) refrigerant in the system. 2. Position the vehicle in a wind free work area. This will aid in detecting small leaks. 3. Bring the refrigerant system up to operating temperature and pressure. This is done by allowing the engine to run for five minutes with the system set to the following: + Transaxle in Park + Engine Idling at 700 rpm + A/C Controls Set in 100 percent outside air + Blower switch in the high A/C position + A/C in the ON position + Open all windows - CAUTION: A leak detector designed for R-12 refrigerant (only) will not detect leaks in a R-134a refrigerant system. 4. Shut OFF the vehicle and wait 2 to 7 minutes. Then use an Electronic Leak Detector that is designed to detect R-134a type refrigerant and search for leaks. Fittings, lines, or components that appear to be oily usually indicates a refrigerant leak. To inspect the evaporator core for leaks, insert the leak detector probe into the drain tube opening or a heat duct. A R-134a dye is available to aid in leak detection, use only Daimler-Chrysler approved refrigerant dye. If a thorough leak check has been completed without indication of a leak, proceed to System Charge Level.
2001 | Chrysler | Neon (CANADA) | L4-2.0L | Automatic Transmission/Transaxle ¦Service and Repair, Procedures: Standard Service Procedures, Oil Pump Volume Check | OIL PUMP VOLUME CHECK - Measuring the oil pump output volume will determine if sufficient oil flow to the transmission oil cooler exists, and whether or not an internal transmission failure is present. Verify that the transmission fluid is at the proper level. Refer to the Fluid Level Check procedure. If necessary, fill the transmission to the proper level with Mopar(R) ATF +4, type 9602, Automatic Transmission Fluid. 1. Using hose cutters or a suitable blade, cut the To cooler line off flush with the cooler inlet fitting and place a collecting container under the open line. - CAUTION: With the fluid set at the proper level, fluid collection should not exceed 1 quart or internal damage to the transmission may occur. 2. Run the engine at curb idle speed, with the shift selector in neutral. 3. If one quart of transmission fluid is collected in the container in 20 seconds or less, oil pump flow volume is within acceptable limits. If fluid flow is intermittent, or it takes more than 20 seconds to collect one quart of fluid. 4. Re-connect the To cooler line to the transmission cooler inlet using a service splice kit. Refer to instructions included with the kit. 5. Refill the transmission to proper level.
2001 | Chrysler | Neon (CANADA) | L4-2.0L | Automatic Transmission/Transaxle ¦Service and Repair, Procedures: Standard Service Procedures, Fluid Level and Condition Check | FLUID LEVEL AND CONDITION CHECK NOTE: The transmission and differential sump have a common oil sump with a communicating opening between the two. FLUID LEVEL CHECK - The torque converter fills in both the P Park and N Neutral positions. Place the selector lever in P Park to be sure that the fluid level check is accurate. The engine should be running at idle speed for at least one minute, with the vehicle on level ground. This will assure complete oil level stabilization between differential and transmission. The fluid should be at normal operating temperature (approximately 82°C or 180°F). The fluid level is correct if it is in the HOT region (crosshatched area) on the fluid level indicator (Fig. 159). - Low fluid level can cause a variety of conditions because it allows the pump to take in air along with the fluid. As in any hydraulic system, air bubbles make the fluid spongy, therefore, pressures will be low and build up slowly. - Improper filling can also raise the fluid level too high. When the transaxle has too much fluid, the gears churn up foam and cause the same conditions which occur with a low fluid level. - In either case, the air bubbles can cause overheating, fluid oxidation, and varnishing. This can interfere with normal valve, clutch, and servo operation. Foaming can also result in fluid escaping from the transaxle dipstick where it may be mistaken for a leak. - Along with fluid level, it is important to check the condition of the fluid. When the fluid smells burned, and is contaminated with metal or friction material particles, a complete transaxle overhaul is needed. Be sure to examine the fluid on the dipstick closely. If there is any doubt about its condition, drain out a sample for a double check. FLUID CONDITION - Along with fluid level, it is important to check the condition of the fluid. When the fluid smells burned, and is contaminated with metal or friction material particles, a complete transaxle recondition is needed. Be sure to examine the fluid on the dipstick closely. If there is any doubt about its condition, drain out a sample for a double check. - Mopar ATF +4 (Automatic Transmission Fluid Type 9602) when new is red in color. The ATF is dyed red so it can be identified from other fluids used in the vehicle such as engine oil or antifreeze. The red color is not permanent and is not an indicator of fluid condition. As the vehicle is driven, the ATF will begin to look darker in color and may eventually become brown. This is normal. ATF +4 also has a unique odor that may change with age. Consequently, odor and color cannot be used to indicate the fluid condition or the need for a fluid change. - After the fluid has been checked, seat the dipstick fully to seal out water and dirt.
2001 | Chrysler | Sebring Convertible | V6-2.7L VIN U | Valve Spring ¦Service and Repair, Procedures | REMOVAL - IN VEHICLE 1. Perform fuel system pressure release procedure before attempting any repairs. 2. Disconnect negative cable from remote jumper terminal. 3. Remove air cleaner housing and inlet hose. 4. Remove upper intake manifold. 5. Remove cylinder head covers. 6. Remove crankshaft vibration damper, timing chain cover, and timing chain. 7. Remove camshafts and rocker arms. 8. With air hose attached to spark plug adapter installed in the cylinder being serviced, apply 620.5 689 kPa (90 100 psi) air pressure. This is to hold valves in place while servicing components. 9. Using Special Tool MD 998772A with adapter 6779, compress valve spring and remove valve locks, retainer, and valve spring. 10. Remove valve stem seal. - OFF VEHICLE 1. With cylinder head removed, compress valve springs using a Special Tool C-3422-B, Valve Spring Compressor. 2. Remove valve retaining locks, valve spring retainers, valve springs and valve spring seat/stem seal assembly (Fig. 39). INSPECTION - Whenever valves have been removed for inspection, reconditioning or replacement, valve springs should be tested (Fig. 40). As an example; the compression length of a spring to be tested is 38.00 mm (1.496 inch). Turn the table of Tool C-647 until surface is in line with the 38.00 mm (1.496 inch) mark on the threaded stud and the zero mark on the front. Place spring over stud on the table and lift compressing lever to set tone device. Pull on torque wrench until ping is heard. Take reading on torque wrench at this instant. Multiply this reading by two. This will give the spring load at test length. Fractional measurements are indicated on the table for finer adjustments. Refer to Specifications to obtain specified height and allowable tensions. Replace any springs that do not meet specifications. INSTALLATION - IN VEHICLE 1. The valve stem seal/valve spring seat should be pushed firmly and squarely over the valve guide using the valve stem as guide. Do Not Force seal against top of guide. When installing the valve retainer locks, compress the spring only enough to install locks. 2. Follow the same procedure on the remaining cylinders using the firing sequence 1-2-3-4-5-6. Make sure piston is at TDC on the cylinder that the valve spring is to be removed. 3. Remove spark plug adapter tool and Special Tool MD 998772A. 4. Install rocker arm(s). 5. Install camshafts, timing chain, and timing chain cover. 6. Install cylinder head covers. 7. Install upper intake manifold. 8. Install air cleaner housing and inlet hose. 9. Connect negative cable. - OFF VEHICLE 1. If removed, install valve(s). 2. If valves or seats have been reground, check valve tip height (A) (Fig. 41). If valve tip height for intake valve is greater than 47.59 mm (1.8737 inch) or 49.14 mm (1.9347 inch) for exhaust valve, grind valve tip until within specifications. Make sure measurement is taken from cylinder head surface to the top of valve stem. 3. Install valve seat/spring seat assembly over valve guides on all valve stems (Fig. 42). Ensure that the garter spring is intact around the top of the rubber seal. Install valve springs, valve retainers. 4. Compress valve springs with a valve spring compressor install locks and release tool. If valves and/or seats are reground, measure the installed height of springs (B) (Fig. 41), make sure measurements are taken from top of spring seat to the bottom surface of spring retainer. If height is greater than 38.75 mm (1.5256 inch), install a 0.762 mm (0.030 inch) spacer in head counterbore under the valve spring seat to bring spring height back within specification.
2001 | Chrysler | Sebring Convertible | V6-2.7L VIN U | Vacuum Brake Booster ¦Service and Repair, Procedures | REMOVAL - POWER BRAKE BOOSTER 1. Remove the remote ground cable from the ground stud located on the left shock tower. 2. Correctly isolate remote ground cable by installing the ground cable insulator on the strut tower ground stud as shown. This will prevent accidental grounding of the remote ground cable. 3. Disconnect the wiring harness connector and vacuum hose at speed control servo. 4. Remove speed control servo mounting nuts. Leaving cable attached, move servo out off to the side. 5. Remove the master cylinder from the booster. 6. Remove the vacuum hoses from the check valve located on the power brake vacuum booster. 7. Remove the electrical connector and mounting screw from the purge solenoid mounted on the left frame rail. Allow the solenoid to drop downward. 8. Locate the power brake vacuum booster input rod to brake pedal attachment under instrument panel. Position a small screwdriver between the center tang on the power brake booster input rod to brake pedal pin retaining clip. Rotate screwdriver enough to allow retaining clip center tang to pass over end of brake pedal pin. Then pull retaining clip off brake pedal pin. Discard retaining clip. Replace only with a new retaining clip when assembled. 9. Remove the 4 nuts attaching power brake vacuum booster to dash panel. Nuts are accessible from under dash panel in area of the steering column and pedal bracket assembly. 10. Slide power brake vacuum booster straight forward until mounting studs clear dash panel, and remove from vehicle. - CAUTION: Do not attempt to disassemble the power brake vacuum booster it is to be serviced ONLY as a complete assembly. INSTALLATION - POWER BRAKE BOOSTER 1. Position power brake booster onto dash panel. 2. Install and torque the 4 power brake vacuum booster mounting nuts to 29 Nm (250 inch lbs.) torque. 3. Using Lubriplate, or an equivalent, coat the surfaces of the brake pedal pin that contact the power brake vacuum booster input rod. 4. Connect power brake vacuum booster input rod to brake pedal pin and install a NEW retaining clip. Use only a new retainer clip DO NOT USE the old clip. 5. Install the purge solenoid to the left frame rail and connect its wiring harness. 6. Install the vacuum hoses on the booster check valve. 7. Install the master cylinder and connect the fluid level switch. 8. If equipped, install speed control servo on the mounting studs. Install the 2 speed control servo bracket mounting nuts and tighten to a torque of 6 Nm (55 inch lbs.). Install electrical connector and vacuum hose on speed control servo. 9. Install the throttle cable, and if equipped, the speed control cable on the cam of the throttle body assembly. 10. Install the remote ground cable on the ground stud located on the left strut tower. Install and securely tighten the ground cable attaching nut. 11. Check brake lamp operation. If required, adjust brake lamp switch as necessary. 12. Road test vehicle to ensure proper operation of the vehicles brake system and speed control.
2001 | Chrysler | Sebring Convertible | V6-2.7L VIN U | Valve ¦Service and Repair, Procedures: Removal and Installation | REMOVAL 1. Remove cylinder head(s). 2. Remove valve spring. 3. Before removing valves, remove any burrs from valve stem lock grooves to prevent damage to the valve guides. 4. Remove valve. Identify each valve to ensure installation in original location. INSTALLATION 1. Coat valve stems with clean engine oil and insert them in cylinder head. 2. If valves or seats have been reground, check valve tip height (A) (Fig. 38). If valve tip height for intake valve is greater than 47.59 mm (1.8737 inch) or 49.14 mm (1.9347 inch) for exhaust valve, grind valve tip until within specifications. Make sure measurement is taken from cylinder head surface to the top of valve stem. 3. Install valve spring.
2001 | Chrysler | Sebring Convertible | V6-2.7L VIN U | Battery ¦Service and Repair, Procedures: Checking Battery Electrolyte Level | The following procedure can be used to check the electrolyte level in the battery. 1. Remove the battery caps. 2. Look through the battery cap holes to determine the level of the electrolyte in the battery. The electrolyte should be approximately 1 centimeter above the battery plates. 3. Add only distilled water until the electrolyte level is approx. one centimeter above the plates.
2001 | Chrysler | Sebring Convertible | V6-2.7L VIN U | Cooling System ¦Service and Repair, Procedures: Coolant Level Check | COOLANT LEVEL CHECK- ROUTINE - Do not remove pressure cap for routine coolant level inspections. - The coolant reserve system provides a quick visual method for determining the coolant level without removing the pressure cap. With the engine cold and not running, simply observe the level of the coolant in the coolant recovery container (2.4L) or the coolant pressure container (2.7L). The level should be between the MIN and MAX marks.
2001 | Chrysler | Sebring Convertible | V6-2.7L VIN U | Valve ¦Service and Repair, Procedures: Refacing Valves & Seats | VALVE AND VALVE SEAT REFACING - The intake and exhaust valves have a 44.5 to 45 degree face angle. The valve seats have a 45 to 45.5 degree face angle. The valve face and valve seat angles are shown in (Fig. 33). - VALVES - Inspect the remaining margin after the valves are refaced. - VALVE SEATS 1. When refacing valve seats, it is important that the correct size valve guide pilot be used for reseating stones. A true and complete surface must be obtained. 2. Measure the concentricity of valve seat using dial indicator. Total runout should not exceed 0.051 mm (0.002 inch) total indicator reading. 3. Inspect the valve seat with Prussian blue to determine where the valve contacts the seat. To do this, coat valve seat LIGHTLY with Prussian blue then set valve in place. Rotate the valve with light pressure. If the blue is transferred to the center of valve face, contact is satisfactory. If the blue is transferred to top edge of valve face, then lower valve seat with a 15 degree stone. If the blue is transferred to the bottom edge of valve face, then raise valve seat with a 65 degree stone. - NOTE: Valve seats which are worn or burned can be reworked, provided that correct angle and seat width are maintained. Otherwise cylinder head must be replaced. 4. When seat is properly positioned the width of the intake 1.00 to 1.50 mm (0.0394 to 0.0591 inch) and exhaust seats should be 1.25 to 1.75 mm (0.049 to 0.069 inch) (Fig. 33). 5. Check the valve spring installed height after refacing the valve and seat (Fig. 34). - VALVE AND SPRING INSTALLED HEIGHT 1. Coat valve stems with clean engine oil and insert them in cylinder head. 2. If valves or seats have been refaced, check valve tip height (A) (Fig. 34). If valve tip height for intake valve is greater than 47.59 (1.8737 inch) or 49.14 (1.9347 inch) for exhaust valve, grind valve tip until within specifications. Make sure measurement is taken from cylinder head surface to the top of valve stem. 3. Install valve seal/spring seat assembly over valve guides on all valve stems (Fig. 36). Ensure that the garter spring is intact around the top of the rubber seal. 4. Position valve springs and retainer on spring seat (Fig. 35). 5. Compress valve spring with a valve spring compressor. 6. Install retainer locks and release tool. 7. If valves and/or seats are refaced, measure the installed height of springs (B) (Fig. 34). Measurement is taken from top of spring seat to the bottom surface of spring retainer. If height is greater than 38.75 mm (1.5256 inch), install a 0.762 mm (0.030 inch) spacer in head counterbore under the valve spring seat to bring spring height back within specification.
2001 | Chrysler | Sebring Convertible | V6-2.7L VIN U | Engine Oil ¦Service and Repair, Procedures: Engine Oil Level Check | ENGINE OIL LEVEL CHECK - The best time to check engine oil level is after it has sat overnight, or if the engine has been running, allow the engine to be shut off for at least 5 minutes before checking oil level. - Checking the oil while the vehicle is on level ground will improve the accuracy of the oil level reading (Fig. 95). Add only when the level is at or below the ADD mark.
2001 | Chrysler | Sebring Convertible | V6-2.7L VIN U | Valve Body ¦Service and Repair, Procedures: 41TE Automatic Transaxle, Valve Body, Assembly | ASSEMBLY - NOTE: If valve body assembly is reconditioned, the TCM Quick Learn Procedure must be performed. 1. Install valves and springs as shown in (Fig. 339). 2. Install regulator valve spring retainer (Fig. 340). 3. Install dual retainer plate using Tool 6301 (Fig. 341). 4. Verify that all retainers are installed as shown in (Fig. 342). Retainers should be flush or below valve body surface. 5. Install check balls into position as shown in (Fig. 343). If necessary, secure them with petrolatum or transmission assembly gel for assembly ease. 6. Install thermal valve into transfer plate (Fig. 344). 7. Install separator plate to valve body (Fig. 345). 8. Install the overdrive clutch (#5) check valve to separator plate (Fig. 346) 9. Install oil screen to separator plate (Fig. 347). 10. Install transfer plate to valve body and separator plate. Make sure oil screen and #6 check valve do not bind (Fig. 348). 11. Install twenty-four transfer plate to valve body screws (Fig. 349) and torque to 5 Nm (45 inch lbs.). 12. Install 2/4 Accumulator components as shown in (Fig. 350). 13. Torque 2/4 Accumulator retainer to 5 Nm (45 inch lbs.) (Fig. 351). 14. Install Manual Shaft/Rooster Comb and Transmission Range Sensor (Fig. 352). 15. Make sure Manual Valve control pin is contained within the rooster comb slot (Fig. 353). Install Transmission Range Sensor retaining screw (Fig. 353) and torque to 5 Nm (45 inch lbs.). 16. Install manual shaft seal (Fig. 354).
2001 | Chrysler | Sebring Convertible | V6-2.7L VIN U | Valve Body ¦Service and Repair, Procedures: 41TE Automatic Transaxle, Valve Body, Disassembly | DISASSEMBLY - NOTE: If valve body assembly is being reconditioned, the TCM Quick Learn Procedure must be performed. 1. Remove manual shaft seal (Fig. 324). 2. Remove Transmission Range Sensor retaining screw (Fig. 325). 3. Remove Manual Shaft/Rooster Comb and Transmission Range Sensor (Fig. 326). 4. Remove 2/4 Accumulator Retaining Plate (Fig. 327). 5. Remove 2/4 Accumulator components as shown in (Fig. 328). 6. Remove Valve Body to Transfer Plate screws (Fig. 329). 7. Invert assembly and remove Transfer Plate (Fig. 330). Beware of loose check balls. 8. Remove oil screen (Fig. 331). 9. Remove the overdrive clutch (#5) check valve (Fig. 332) 10. Remove separator plate (Fig. 333). 11. Remove thermal valve (Fig. 334). 12. Remove check balls (Fig. 335). - NOTE: Tag all valve/spring assemblies for reassembly identification. 13. Remove dual retainer plate using Tool 6301 (Fig. 336). 14. Remove regulator valve spring retainer (Fig. 337). 15. Remove remaining retainers as shown in (Fig. 338). 16. Remove valves and springs as shown in (Fig. 339). - NOTE: Refer to Valve Body Cleaning and Inspection for cleaning procedures.
2001 | Chrysler | Sebring Coupe | L4-2.4L VIN G | Brake Bleeding ¦Service and Repair, Procedures | CAUTION: Use only brake fluid DOT 3 or DOT 4. Never mix the specified brake fluid with other fluid as it will influence the braking performance significantly. MASTER CYLINDER BLEEDING - The master cylinder used has no check valve, so if bleeding is carried out by the following procedure, bleeding of air from the brake pipeline will become easier. (When brake fluid is not contained in the master cylinder.) 1. Fill the reserve tank with brake fluid. 2. Keep the brake pedal depressed. 3. Have another person cover the master cylinder outlet with a finger. 4. With the outlet still closed, release the brake pedal. 5. Repeat steps 2 4 three or four times to fill the inside of the master cylinder with brake fluid. BRAKE LINE BLEEDING - CAUTION: For vehicles equipped with ABS, be sure to filter/strain the brake fluid being added to the master cylinder reservoir tank. Debris may damage the hydraulic unit. Start the engine and bleed the air in the sequence shown in the image.
2001 | Chrysler | Sebring Coupe | L4-2.4L VIN G | Cooling System ¦Service and Repair, Procedures: Fan Controller Check | FAN CONTROLLER CHECK 1. Remove condenser fan motor connector. 2. Start the engine and run it at idle. 3. Turn the A/C switch to ON and maintain the coolant temperature at 80°C (176°F) or less. 4. When measuring the voltage between the fan control module-side connector terminals, check that the value changes repeatedly as indicated by 1 3 below. 1. 0 V 2. 8.2 ± 2.6 V 3. Battery positive voltage + 2.6 V 5. If the voltage does not repeatedly change as indicated, replace the radiator fan motor and the fan control module assembly.
2001 | Chrysler | Sebring Coupe | L4-2.4L VIN G | Engine Lubrication ¦Service and Repair, Procedures: Engine Oil Level-Checking | ENGINE OIL CHECK 1. Pull out the oil dipstick slowly and check that the oil level is within the marks on the oil dipstick. 2. Check that the oil is not excessively dirty, that there is no coolant or gasoline mixed in, and that it has sufficient viscosity.
2001 | Chrysler | Sebring Coupe | L4-2.4L VIN G | Engine Lubrication ¦Service and Repair, Procedures: Oil Pressure Check | OIL PRESSURE CHECK - Required Special Tool: MD998054: 0il Pressure Switch Wrench 1. Check engine oil quantity. 2. Remove the oil pressure switch terminal. - CAUTION: Since sealant is applied to the thread of the oil pressure switch, take care not to damage the oil pressure switch when removing it. 3. Use special tool MD998054 to remove the oil pressure switch. 4. Install the oil pressure gauge. - NOTE: Use a 1/8 pipe thread adapter. 5. Run the engine to warm it. 6. After the engine has been warmed up, check that oil pressure is within the standard value. - Standard value: - At idle: 29 kPa (4.2 psi) or more - At 3,500 r/min: 294 686 kPa (43 100 psi) 7. Remove the oil pressure gauge. 8. Apply the specified sealant 3M(tm) AAD Part number 8672 or equivalent to thread of the oil pressure switch. - CAUTION: Do not start the engine within one hour after the engine oil pressure switch has been installed. 9. Use special tool MD998054 to tighten the oil pressure switch to the specified torque. - Tightening torque: 10 ± 2 Nm (87 ± 17 in. lbs.) 10. Install the oil pressure switch terminal.
2001 | Chrysler | Sebring Coupe | L4-2.4L VIN G | Cooling System ¦Service and Repair, Procedures: Engine Coolant Leak Check | ENGINE COOLANT LEAK CHECK WARNING: When pressure testing the cooling system, slowly release cooling system pressure to avoid getting burned by hot coolant. CAUTION: - ^ Be sure to completely clean away any moisture from the places checked. - ^ When the tester is taken out, be careful not to spill any coolant from it. - ^ Be careful when installing and removing the tester and when testing not to deform the filler neck of the radiator. 1. Check that the coolant level is up to the filler neck. Install a radiator cap tester and apply 160 kPa (23 psi) pressure, and then check for leakage from the radiator hose or connections. 2. If there is leakage, repair or replace the appropriate part.
2001 | Chrysler | Sebring Coupe | L4-2.4L VIN G | Cooling System ¦Service and Repair, Procedures: Radiator Cap Pressure Check | RADIATOR CAP PRESSURE CHECK NOTE: Be sure that the cap is clean before testing, since rust or other foreign material on the cap seal will cause an improper indication. 1. Use a cap adapter to attach the cap to the tester. 2. Increase the pressure until the indicator of the gauge stops moving. - Minimum limit: 64 kPa (9.2 psi) - Standard value: 73 103 kPa (11 15 psi) 3. Replace the radiator cap if the reading does not remain at or above the limit.
2001 | Chrysler | Sebring Coupe | L4-2.4L VIN G | Engine ¦Service and Repair, Procedures: Engine Overhaul, Lash Adjuster Check | LASH ADJUSTER CHECK - If an abnormal noise (chattering noise) suspected to be caused by malfunction of the lash adjuster is produced immediately after starting the engine and does not disappear, perform the following check. - NOTE: An abnormal noise due to malfunction of the lash adjuster is produced immediately after starting the engine and changes with the engine speed, irrespective of the engine load. - If, the abnormal noise is not produced immediately after starting the engine or does not change with the engine speed, or it changes with the engine load, the lash adjuster is not the cause for the abnormal noise. - NOTE: When the lash adjuster is malfunctioning, the abnormal noise is rarely eliminated by continuing the warming-up of the engine at idle speed. - However, the abnormal noise may disappear only when seizure is caused by oil sludge in the engine whose oil is not maintained properly. 1. Start the engine. 2. Check if the abnormal noise produced immediately after starting the engine, changes with the change in the engine speed. - If the abnormal noise is not produced immediately after starting the engine or it does not change with the engine speed, the lash adjuster is not the cause for the noise. - Therefore, investigate other causes. The abnormal noise is probably caused by some other parts than the engine proper if it does not change with the engine speed. (In this case, the lash adjuster is in good condition.) 3. With the engine idling, change the engine load (shift from N to D range, for example) to make sure that there is no change in the level of abnormal noise. - If there is a change in the level of abnormal noise, suspect a tapping noise due to worn crankshaft bearing or connecting rod bearing. (In this case, the lash adjuster is in good condition.) 4. After completion of warm-up, run the engine at idle to check for abnormal noise. - If the noise is reduced or disappears, clean the lash adjuster As it is suspected that the noise is due to seizure of the lash adjuster. If there is no change in the level of the abnormal noise, proceed to step 5. 5. Run the engine to bleed the lash adjuster system. 6. If the abnormal noise does not disappear after air bleeding operation, clean the lash adjuster. Bleeding lash adjuster system - NOTE: Parking the vehicle on a grade for a long time may decrease oil in the lash adjuster, causing air to enter the high pressure chamber when starting the engine. - NOTE: After parking for many hours, oil may run out from the oil passage and take time before oil is supplied to the lash adjuster, causing air to enter the high pressure chamber. - NOTE: In the above cases, abnormal noise can be eliminated by bleeding the lash adjuster system. 1. Check engine oil and add or change oil if required. - NOTE: If the engine oil level is low, air is sucked from the oil screen, causing air to enter the oil passage. - NOTE: If the engine oil level is higher than specification, oil may be stirred by the crankshaft, causing oil to be mixed with a large quantity of air. - NOTE: If oil is deteriorated, air is not easily separated from oil, increasing the quantity of air contained in oil. - NOTE: If air mixed with oil enters the high pressure chamber inside the lash adjuster from the above causes, air in the high pressure chamber is compressed excessively while the valve is opened, resulting in an abnormal noise when the valve closes. This is the same phenomenon as that observed when the valve clearance has become excessive. The lash adjuster can resume normal function when air entered the lash adjuster is removed. 2. Idle the engine for one to three minutes to warm it up. 3. Repeat the operation pattern, shown in left figure, at no load to check for abnormal noise. (Usually the abnormal noise is eliminated after repetition of the operation 10 to 30 times. If, however, no change is observed in the level of abnormal noise after repeating the operation more than 30 times, suspect that the abnormal noise is due to some other factors.) 4. After elimination of abnormal noise, repeat the operation shown in left figure five more times. 5. Run the engine at idle for one to three minutes to make sure that the abnormal noise has been eliminated.
2001 | Chrysler | Sebring Coupe | L4-2.4L VIN G | Engine ¦Service and Repair, Procedures: On-Vehicle Service, Idle Mixture Check | IDLE MIXTURE CHECK - Required Special Tool: MB991502: Scan Tool (MUT-II) 1. Before inspection, set vehicles in the following condition: + Engine coolant temperature: 80 95°C (176 203°F) + Lights and all accessories: OFF + Transaxle: Neutral (P range on vehicles with A/T) - CAUTION: To prevent damage to scan tool MB991502, always turn the ignition switch to the "LOCK" (OFF) position before connecting or disconnecting scan tool MB991502. 2. Connect scan tool MB991502 to the data link connector. 3. Check that the basic ignition timing is within the standard value. - Standard value: 5° BTDC + 3° 4. Start the engine and increase the engine speed to 2,500 r/min for 2 minutes. 5. Set the CO, HC tester. 6. Check the CO contents and the HC contents at idle. - Standard value: - CO contents: 0.5 % or less - HC contents: 100 ppm or less 7. If the CO and HC contents do not remain inside the standard value, check the following items: - NOTE: Replace the catalytic converter when the CO and HC contents do not remain inside the standard value, even though the result of the inspection is normal for all items. + Diagnosis output + Closed-loop control (When the closed-loop control is carried out normally, the output signal of the heated oxygen sensor changes between 0 400 mV and 600 1,000 mV at idle) + Fuel pressures + Injector + Ignition coil, spark plug cable, spark plug + EGR system and EGR valve leak + Evaporative emission control system + Compression pressure
2001 | Chrysler | Sebring Coupe | L4-2.4L VIN G | Engine ¦Service and Repair, Procedures: On-Vehicle Service, Ignition Timing Check | IGNITION TIMING CHECK - Required Special Tool: MB991502: Scan Tool (MUT-II) 1. Before inspection, set vehicles in the following condition: + Engine coolant temperature: 80 95°C (176 203°F) + Lights and all accessories: OFF + Transaxle: Neutral (P range on vehicles with A/T) - CAUTION: To prevent damage to scan tool MB991502, always turn the ignition switch to the "LOCK" (OFF) position before connecting or disconnecting scan tool MB991502. 2. Connect scan tool MB991502 to the data link connector. 3. Set up a timing light. 4. Start the engine and run it at idle. 5. Check that the idle speed is approximately 700 r/min. 6. Select scan tool MB991502 actuator test "item number 17." 7. Check that basic ignition timing is within the standard value. - Standard value: 5° BTDC + 3° 8. If the basic ignition timing is not within the standard value, check the following items: + Diagnosis output + Timing belt cover and crankshaft position sensor installation conditions + Crankshaft sensing blade condition - CAUTION: If the actuator test is not canceled, the forced drive will continue for 27 minutes. Driving in this state could lead to engine failure. 9. Press the clear key on scan tool MB991502 (select forced drive stop mode), and cancel the actuator test. 10. Check that the actual ignition timing is at the standard value. - Standard value: Approximately 10° BTDC - NOTE: Ignition timing fluctuates about + P Before Top Dead Center, even under normal operating condition. - NOTE: It is automatically further advanced by about 5° to 10° Before Top Dead Center at higher altitudes.
2001 | Chrysler | Sebring Coupe | L4-2.4L VIN G | Engine ¦Service and Repair, Procedures: On-Vehicle Service, Manifold Vacuum Check | MANIFOLD VACUUM CHECK 1. Start the engine and allow it to warm up until the temperature of the engine coolant reaches 80 95°C (176 -203°F). 2. Connect a tachometer. 3. Attach a tee-fitting union to the vacuum hose between the fuel pressure regulator and the intake manifold plenum, and connect a vacuum gauge. 4. Start the engine and check that idle speed is within specification. Then check the vacuum gauge reading. - Idle speed: 700 + 100 r/min - Minimum limit: 60 kPa (18 in Hg)
2001 | Chrysler | Sebring Coupe | L4-2.4L VIN G | Clutch ¦Service and Repair, Procedures: On-Vehicle Service, Interlock Switch Operating Check | INTERLOCK SWITCH OPERATING CHECK 1. Lock the front wheels, apply the parking brake. 2. After normally adjusting the clutch pedal, check the interlock switch operation as follows: 1) The engine should not start even if the ignition switch is turned to the "START" position with the clutch pedal not depressed. If the engine should start, check the interlock switch and the harness. 2) The engine should start after the clutch has been disengaged while the clutch pedal is depressed with the ignition switch fumed to the "START" position. If the engine should start before the clutch pedal is disengaged or the engine does not start even if the clutch pedal is depressed, adjust the interlock switch.
2001 | Chrysler | Sebring Coupe | L4-2.4L VIN G | Cooling System ¦Service and Repair, Procedures: Fan Control Relay Continuity Check | FAN CONTROL RELAY CONTINUITY CHECK
2001 | Chrysler | Sebring Coupe | L4-2.4L VIN G | Engine ¦Service and Repair, Procedures: On-Vehicle Service, Curb Idle Speed Check | CURB IDLE SPEED CHECK - Required Special Tool: MB991502: Scan Tool (MUT-II) 1. Before inspection and adjustment set vehicles in the following condition. + Engine coolant temperature: 80 95°C (176 203°F) + Lights and all accessories: OFF + Transaxle: Neutral (P range on vehicles with A/T) - CAUTION: To prevent damage to scan tool MB991502, always turn the ignition switch to the "LOCK" (OFF) position before connecting or disconnecting scan tool MB991502. 2. Connect scan tool MB991502 to the data link connector. 3. Check the basic ignition timing. - Standard value: 5° BTDC + 3° 4. Start the engine. 5. Run the engine at idle for 2 minutes. 6. Check the idle speed. Select item number 22 and take a reading of the idle speed. - Curb idle speed: 700 + 100 r/min - NOTE: The idle speed is controlled automatically by the idle air control system. 7. If the idle speed is outside the standard value, refer to Diagnosis - Symptom Chart.
2001 | Chrysler | Sebring Coupe | L4-2.4L VIN G | Brake Master Cylinder ¦Service and Repair, Procedures: Master Cylinder Removal and Installation | Caution Do not Remove the check valve from the vacuum hose. If the check valve is defective, replace it together with the vacuum hose. REMOVAL AND INSTALLATION INSTALLATION SERVICE POINTS - >>A<< Vacuum Hose Connection 1. Install the vacuum hose with the white-marked sections facing up. 2. Insert securely and completely until the vacuum hose at the engine side contacts the edge of the hexagonal part of the fitting, and then secure with the hose clamp. - >>B<< Clearance Adjustment Between Brake Booster Pushrod And Primary Piston 1. Using a hand vacuum pump, apply a negative pressure of 66.7 kPa (19.6 inch Hg) to the brake booster. 2. Measure protruding length A at the pushrod. - Standard value (A): 10.28 10.53 mm (0.404 0.415 inch) 3. If the protruding length is not within the standard value range, adjust by changing the pushrod length by turning the end of the pushrod.
2001 | Chrysler | Sebring Coupe | L4-2.4L VIN G | Clutch ¦Service and Repair, Procedures: On-Vehicle Service, Clutch Pedal Check and Adjustment | CLUTCH PEDAL CHECK AND ADJUSTMENT 1. Turn back the carpet etc. under the clutch pedal. 2. Measure the clutch pedal height and the clutch pedal clevis pin play. - Standard value (A): 174.7 -177.7 mm (6.88 7.00 Inch) - [From the surface of melting sheet (Floor board shield) to the face of pedal pad] - Standard value (B): 1 3 mm (0.04 0.12 inch) 3. If the height of the clutch pedal is not within the standard value, loosen the locking nut and adjust the pedal height to the standard value using the adjusting bolt or pushrod. - CAUTION: Do not push in the master cylinder pushrod at this time. 4. If the clutch pedal play is not within the standard value, loosen the locking nut and move the pushrod to adjust. 5. After the adjustments, confirm that the clutch pedal free play (measured at the face of the pedal pad) and the distance between the clutch pedal (the face of the pedal pad) and the floorboard when the clutch is disengaged are within the standard value ranges. - Standard value (C): 6 13 mm (0.2 0.5 inch) - Standard value (D): - <2.4L ENGINE> 95.4 mm (3.8 inch) or more - <3.0L ENGINE> 89.5 mm (3.5 inch) or more 6. If the measured free play and distance do not agree with the standard value ranges, it is probably the result of either air in the hydraulic system or a faulty master cylinder or clutch. Bleed the air, or disassemble and inspect the master cylinder or clutch. 7. Reinstall the carpet, etc.
2001 | Chrysler | Sebring Coupe | L4-2.4L VIN G | Clutch ¦Service and Repair, Procedures: On-Vehicle Service, Clutch Interlock Switch Check and Adjustment | CLUTCH INTERLOCK SWITCH CHECK AND ADJUSTMENT 1. Check to be sure that the interlock switch is as shown in the illustration when the clutch pedal is depressed at its full stroke 130 mm (5.1 inch). If the specified dimension is not met, loosen the clutch interlock switch 1/4 turns counterclockwise. Then slide the switch to the specified dimension, and turn the switch 1/4 turns clockwise to lock. 2. Connect an ohmmeter to the interlock switch connector, and then check for continuity when the clutch pedal is fully depressed and when it is released outward.
2001 | Chrysler | Sebring Coupe | L4-2.4L VIN G | Axle Shaft ¦Service and Repair, Procedures: Axle Shaft, Constant Velocity Type, Front Axle, On-Vehicle Service, Hub End Play Check | HUB END PLAY CHECK 1. Remove the disc brake caliper and suspend it with a wire. 2. Remove the brake disc from the front hub. 3. Attach a dial gauge as shown in the illustration, and then measure the end play while moving the hub in the axial direction. - Limit: 0.05 mm (0.002 inch) 4. If end play exceeds the limit, replace the front hub assembly.
2001 | Chrysler | Sebring Coupe | V6-3.0L VIN H | Brake Bleeding ¦Service and Repair, Procedures | CAUTION: Use only brake fluid DOT 3 or DOT 4. Never mix the specified brake fluid with other fluid as it will influence the braking performance significantly. MASTER CYLINDER BLEEDING - The master cylinder used has no check valve, so if bleeding is carried out by the following procedure, bleeding of air from the brake pipeline will become easier. (When brake fluid is not contained in the master cylinder.) 1. Fill the reserve tank with brake fluid. 2. Keep the brake pedal depressed. 3. Have another person cover the master cylinder outlet with a finger. 4. With the outlet still closed, release the brake pedal. 5. Repeat steps 2 4 three or four times to fill the inside of the master cylinder with brake fluid. BRAKE LINE BLEEDING - CAUTION: For vehicles equipped with ABS, be sure to filter/strain the brake fluid being added to the master cylinder reservoir tank. Debris may damage the hydraulic unit. Start the engine and bleed the air in the sequence shown in the image.
2001 | Chrysler | Sebring Coupe | V6-3.0L VIN H | Cooling System ¦Service and Repair, Procedures: Fan Controller Check | FAN CONTROLLER CHECK 1. Remove condenser fan motor connector. 2. Start the engine and run it at idle. 3. Turn the A/C switch to ON and maintain the coolant temperature at 80°C (176°F) or less. 4. When measuring the voltage between the fan control module-side connector terminals, check that the value changes repeatedly as indicated by 1 3 below. 1. 0 V 2. 8.2 ± 2.6 V 3. Battery positive voltage + 2.6 V 5. If the voltage does not repeatedly change as indicated, replace the radiator fan motor and the fan control module assembly.
2001 | Chrysler | Sebring Coupe | V6-3.0L VIN H | Engine Lubrication ¦Service and Repair, Procedures: Engine Oil Level-Checking | ENGINE OIL CHECK 1. Pull out the oil dipstick slowly and check that the oil level is within the marks on the oil dipstick. 2. Check that the oil is not excessively dirty, that there is no coolant or gasoline mixed in, and that it has sufficient viscosity.
2001 | Chrysler | Sebring Coupe | V6-3.0L VIN H | Engine Lubrication ¦Service and Repair, Procedures: Oil Pressure Check | OIL PRESSURE CHECK - Required Special Tool: MD998054: 0il Pressure Switch Wrench 1. Check engine oil quantity. 2. Remove the oil pressure switch terminal. - CAUTION: Since sealant is applied to the thread of the oil pressure switch, take care not to damage the oil pressure switch when removing it. 3. Use special tool MD998054 to remove the oil pressure switch. 4. Install the oil pressure gauge. - NOTE: Use a 1/8 pipe thread adapter. 5. Run the engine to warm it. 6. After the engine has been warmed up, check that oil pressure is within the standard value. - Standard value: - At idle: 29 kPa (4.2 psi) or more - At 3,500 r/min: 294 686 kPa (43 100 psi) 7. Remove the oil pressure gauge. 8. Apply the specified sealant 3M(tm) AAD Part number 8672 or equivalent to thread of the oil pressure switch. - CAUTION: Do not start the engine within one hour after the engine oil pressure switch has been installed. 9. Use special tool MD998054 to tighten the oil pressure switch to the specified torque. - Tightening torque: 10 ± 2 Nm (87 ± 17 in. lbs.) 10. Install the oil pressure switch terminal.
2001 | Chrysler | Sebring Coupe | V6-3.0L VIN H | Cooling System ¦Service and Repair, Procedures: Engine Coolant Leak Check | ENGINE COOLANT LEAK CHECK WARNING: When pressure testing the cooling system, slowly release cooling system pressure to avoid getting burned by hot coolant. CAUTION: - ^ Be sure to completely clean away any moisture from the places checked. - ^ When the tester is taken out, be careful not to spill any coolant from it. - ^ Be careful when installing and removing the tester and when testing not to deform the filler neck of the radiator. 1. Check that the coolant level is up to the filler neck. Install a radiator cap tester and apply 160 kPa (23 psi) pressure, and then check for leakage from the radiator hose or connections. 2. If there is leakage, repair or replace the appropriate part.
2001 | Chrysler | Sebring Coupe | V6-3.0L VIN H | Cooling System ¦Service and Repair, Procedures: Radiator Cap Pressure Check | RADIATOR CAP PRESSURE CHECK NOTE: Be sure that the cap is clean before testing, since rust or other foreign material on the cap seal will cause an improper indication. 1. Use a cap adapter to attach the cap to the tester. 2. Increase the pressure until the indicator of the gauge stops moving. - Minimum limit: 64 kPa (9.2 psi) - Standard value: 73 103 kPa (11 15 psi) 3. Replace the radiator cap if the reading does not remain at or above the limit.
2001 | Chrysler | Sebring Coupe | V6-3.0L VIN H | Engine ¦Service and Repair, Procedures: Engine Overhaul, Lash Adjuster Check | LASH ADJUSTER CHECK - If an abnormal noise (chattering noise) suspected to be caused by malfunction of the lash adjuster is produced immediately after starting the engine and does not disappear, perform the following check. - NOTE: An abnormal noise due to malfunction of the lash adjuster is produced immediately after starting the engine and changes with the engine speed, irrespective of the engine load. If, the abnormal noise is not produced immediately after starting the engine or does not change with the engine speed, or it changes with the engine load, the lash adjuster is not the cause for the abnormal noise. - NOTE: When the lash adjuster is malfunctioning, the abnormal noise is rarely eliminated by continuing the warming-up of the engine at idle speed. However, the abnormal noise may disappear only when seizure is caused by oil sludge in the engine whose oil is not maintained properly. 1. Start the engine. 2. Check if the abnormal noise produced immediately after starting the engine, changes with the change in the engine speed. - If the abnormal noise is not produced immediately after starting the engine or it does not change with the engine speed, the lash adjuster is not the cause for the noise. Therefore, investigate other causes. The abnormal noise is probably caused by some other parts than the engine proper if it does not change with the engine speed. (In this case, the lash adjuster is in good condition.) 3. With the engine idling, change the engine load (shift from N to D range, for example) to make sure that there is no change in the level of abnormal noise. - If there is a change in the level of abnormal noise, suspect a tapping noise due to worn crankshaft bearing or connecting rod bearing. (In this case, the lash adjuster is in good condition.) 4. After completion of warm-up, run the engine at idle to check for abnormal noise. - If the noise is reduced or disappears, clean the lash adjuster. As it is suspected that the noise is due to seizure of the lash adjuster. If there is no change in the level of the abnormal noise, proceed to step 5. 5. Run the engine to bleed the lash adjuster system. 6. If the abnormal noise does not disappear after air bleeding operation, clean the lash adjuster. Bleeding lash adjuster system - NOTE: Parking the vehicle on a grade for a long time may decrease oil in the lash adjuster, causing air to enter the high pressure chamber when starting the engine. - NOTE: After parking for many hours, oil may run out from the oil passage and take time before oil is supplied to the lash adjuster, causing air to enter the high pressure chamber. - NOTE: In the above cases, abnormal noise can be eliminated by bleeding the lash adjuster system. 1. Check engine oil and add or change oil if required. - NOTE: If the engine oil level is low, air is sucked from the oil screen, causing air to enter the oil passage. - NOTE: If the engine oil level is higher than specification, oil may be stirred by the crankshaft, causing oil to be mixed with a large quantity of air. - NOTE: If oil is deteriorated, air is not easily separated from oil, increasing the quantity of air contained in oil. - NOTE: If air mixed with oil enters the high pressure chamber inside the lash adjuster from the above causes, air in the high pressure chamber is compressed excessively while the valve is opened, resulting in an abnormal noise when the valve closes. This is the same phenomenon as that observed when the valve clearance has become excessive. The lash adjuster can resume normal function when air entered the lash adjuster is removed. 2. Idle the engine for one to three minutes to warm it up. 3. Repeat the operation pattern, shown in left figure, at no load to check for abnormal noise. (Usually the abnormal noise is eliminated after repetition of the operation 10 to 30 times. If, however, no change is observed in the level of abnormal noise after repeating the operation more than 30 times, suspect that the abnormal noise is due to some other factors.) 4. After elimination of abnormal noise, repeat the operation shown in left figure five more times. 5. Run the engine at idle for one to three minutes to make sure that the abnormal noise has been eliminated.
2001 | Chrysler | Sebring Coupe | V6-3.0L VIN H | Engine ¦Service and Repair, Procedures: On-Vehicle Service, Idle Mixture Check | IDLE MIXTURE CHECK - Required Special Tool: MB991502: Scan Tool (MOT-II) 1. Before inspection, set vehicles in the following condition: - . Engine coolant temperature: 80 95°C (176 203°F) + Lights and all accessories: OFF + Transaxle: Neutral (P range on vehicles with A/T) - CAUTION: To prevent damage to scan tool MB991502, always turn the ignition switch to the "LOCK" (OFF) position before connecting or disconnecting scan tool MB991502. 2. Connect scan tool MB991502 to the data link connector. 3. Check that the basic ignition timing is within the standard value. - Standard value: 5° BTDC + 3° 4. Start the engine and increase the engine speed to 2,500 r/ min for 2 minutes. 5. Set the CO, HC tester. 6. Check the CO contents and the HC contents at idle. - Standard value: - CO contents: 0.5 % or less - HC contents: 100 ppm or less 7. If the CO and HC contents do not remain inside the standard value, check the following items: - NOTE: Replace the catalytic converter when the CO and HC contents do not remain inside the standard value, even though the result of the inspection is normal for all items. + Diagnosis output + Closed-loop control (When the closed-loop control is carried out normally, the output signal of the heated oxygen sensor changes between 0 400 mV and 600 1,000 mV at idle) + Fuel pressures + Injector - . Ignition coil, spark plug cable, spark plug - . EGR system and EGR valve leak + Evaporative emission control system + Compression pressure
2001 | Chrysler | Sebring Coupe | V6-3.0L VIN H | Engine ¦Service and Repair, Procedures: On-Vehicle Service, Ignition Timing Check | IGNITION TIMING CHECK - Required Special Tool: MB991502: Scan Tool (MOT-II) 1. Before inspection, set vehicles in the following condition: + Engine coolant temperature: 80 95°C (176 203°F) + Lights and all accessories: OFF + Transaxle: Neutral (P range on vehicles with A/T) - CAUTION: To prevent damage to scan tool MB991502, always turn the ignition switch to the "LOCK" (OFF) position before connecting or disconnecting scan tool MB991502. 2. Connect scan tool MB991502 to the data link connector. 3. Set up a timing light. 4. Start the engine and run it at idle. 5. Check that the idle speed is approximately 700 r/min. 6. Select scan tool MB991502 actuator test "item number 17." 7. Check that basic ignition timing is within the standard value. - Standard value: 5° BTDC + 3° 8. If the basic ignition timing is not within the standard value, check the following items: + Diagnosis output + Timing belt cover and crankshaft position sensor installation conditions + Crankshaft sensing blade condition - CAUTION: If the actuator test is not canceled, the forced drive will continue for 27 minutes. Driving in this state could lead to engine failure. 9. Press the clear key on scan tool MB991502 (select forced drive stop mode), and cancel the actuator test. 10. Check that the actual ignition timing is at the standard value. - Standard value: Approximately 15° BTDC - NOTE: Ignition timing fluctuates about + 7 Before Top Dead Center, even under normal operating condition. - NOTE: It is automatically further advanced by about 5° to 10° Before Top Dead Center at higher altitudes.
2001 | Chrysler | Sebring Coupe | V6-3.0L VIN H | Engine ¦Service and Repair, Procedures: On-Vehicle Service, Manifold Vacuum Check | MANIFOLD VACUUM CHECK 1. Start the engine and allow it to warm up until the temperature of the engine coolant reaches 80 95°C (176 -203°). 2. Connect a tachometer. 3. Attach a tee-fitting union to the vacuum hose between the fuel pressure regulator and the intake manifold plenum, and connect a vacuum gauge. 4. Start the engine and check that idle speed is within specification. Then check the vacuum gauge reading. - Idle speed: 700 + 100 r/min - Minimum limit: 60 kPa (18 in Hg)
2001 | Chrysler | Sebring Coupe | V6-3.0L VIN H | Clutch ¦Service and Repair, Procedures: On-Vehicle Service, Interlock Switch Operating Check | INTERLOCK SWITCH OPERATING CHECK 1. Lock the front wheels, apply the parking brake. 2. After normally adjusting the clutch pedal, check the interlock switch operation as follows: 1) The engine should not start even if the ignition switch is turned to the "START" position with the clutch pedal not depressed. If the engine should start, check the interlock switch and the harness. 2) The engine should start after the clutch has been disengaged while the clutch pedal is depressed with the ignition switch fumed to the "START" position. If the engine should start before the clutch pedal is disengaged or the engine does not start even if the clutch pedal is depressed, adjust the interlock switch.
2001 | Chrysler | Sebring Coupe | V6-3.0L VIN H | Cooling System ¦Service and Repair, Procedures: Fan Control Relay Continuity Check | FAN CONTROL RELAY CONTINUITY CHECK
2001 | Chrysler | Sebring Coupe | V6-3.0L VIN H | Engine ¦Service and Repair, Procedures: On-Vehicle Service, Curb Idle Speed Check | CURB IDLE SPEED CHECK - Required Special Tool: MB991502: Scan Tool (MOT-II) 1. Before inspection and adjustment set vehicles in the following condition. - . Engine coolant temperature: 80 95°C (176 203°F) + Lights and all accessories: OFF + Transaxle: Neutral (P range on vehicles with A/T) - CAUTION: To prevent damage to scan tool MB991502, always turn the ignition switch to the "LOCK" (OFF) position before connecting or disconnecting scan tool MB991502. 2. Connect scan tool MB991502 to the data link connector. 3. Check the basic ignition timing. - Standard value: 5° BTDC + 3° 4. Start the engine. 5. Run the engine at idle for 2 minutes. 6. Check the idle speed. Select item number 22 and take a reading of the idle speed. - Curb idle speed: 700 + 100 r/min - NOTE: The idle speed is controlled automatically by the idle air control system. 7. If the idle speed is outside the standard value, refer to Diagnosis - Symptom Chart.
2001 | Chrysler | Sebring Coupe | V6-3.0L VIN H | Engine ¦Service and Repair, Procedures: On-Vehicle Service, Dashpot Check and Adjustment | DASHPOT CHECK AND ADJUSTMENT - Required Special Tool: MB991502: Scan Tool (MOT-II) 1. Inspect the idle speed before inspection and adjustment of the dashpot. 2. Before inspection, set the vehicle in the following condition: + Engine coolant temperature: 80 95°C (176 203°F) + Lights and all accessories: OFF + Transaxle: Neutral - CAUTION: To prevent damage to scan tool MB991502, always turn the ignition switch to the "LOCK" (OFF) position before connecting or disconnecting scan tool MB991502. 3. Connect scan tool MB991502 to the data link connector. 4. Start the engine 5. Open the throttle valve until the dashpot rod makes a fullstroke. 6. Close the throttle valve slowly to find a point where the throttle lever contacts the dashpot rod (a point where the dashpot starts to contact). Hold the throttle valve at this point. 7. Check the engine speed (at which the dashpot starts to operate). - Standard value: 2,000 + 200 r/min 8. If the engine speed is not within the specified limit, loosen the lock nut on the rod and turn the rod to make adjustment for proper dashpot starting engine speed. 9. Release the throttle valve to make sure that the engine speed slowly drops to the idle speed.
2001 | Chrysler | Sebring Coupe | V6-3.0L VIN H | Brake Master Cylinder ¦Service and Repair, Procedures: Master Cylinder Removal and Installation | Caution Do not Remove the check valve from the vacuum hose. If the check valve is defective, replace it together with the vacuum hose. REMOVAL AND INSTALLATION INSTALLATION SERVICE POINTS - >>A<< Vacuum Hose Connection 1. Install the vacuum hose with the white-marked sections facing up. 2. Insert securely and completely until the vacuum hose at the engine side contacts the edge of the hexagonal part of the fitting, and then secure with the hose clamp. - >>B<< Clearance Adjustment Between Brake Booster Pushrod And Primary Piston 1. Using a hand vacuum pump, apply a negative pressure of 66.7 kPa (19.6 inch Hg) to the brake booster. 2. Measure protruding length A at the pushrod. - Standard value (A): 10.28 10.53 mm (0.404 0.415 inch) 3. If the protruding length is not within the standard value range, adjust by changing the pushrod length by turning the end of the pushrod.
2001 | Chrysler | Sebring Coupe | V6-3.0L VIN H | Clutch ¦Service and Repair, Procedures: On-Vehicle Service, Clutch Pedal Check and Adjustment | CLUTCH PEDAL CHECK AND ADJUSTMENT 1. Turn back the carpet etc. under the clutch pedal. 2. Measure the clutch pedal height and the clutch pedal clevis pin play. - Standard value (A): 174.7 -177.7 mm (6.88 7.00 Inch) - [From the surface of melting sheet (Floor board shield) to the face of pedal pad] - Standard value (B): 1 3 mm (0.04 0.12 inch) 3. If the height of the clutch pedal is not within the standard value, loosen the locking nut and adjust the pedal height to the standard value using the adjusting bolt or pushrod. - CAUTION: Do not push in the master cylinder pushrod at this time. 4. If the clutch pedal play is not within the standard value, loosen the locking nut and move the pushrod to adjust. 5. After the adjustments, confirm that the clutch pedal free play (measured at the face of the pedal pad) and the distance between the clutch pedal (the face of the pedal pad) and the floorboard when the clutch is disengaged are within the standard value ranges. - Standard value (C): 6 13 mm (0.2 0.5 inch) - Standard value (D): - <2.4L ENGINE> 95.4 mm (3.8 inch) or more - <3.0L ENGINE> 89.5 mm (3.5 inch) or more 6. If the measured free play and distance do not agree with the standard value ranges, it is probably the result of either air in the hydraulic system or a faulty master cylinder or clutch. Bleed the air, or disassemble and inspect the master cylinder or clutch. 7. Reinstall the carpet, etc.
2001 | Chrysler | Sebring Coupe | V6-3.0L VIN H | Clutch ¦Service and Repair, Procedures: On-Vehicle Service, Clutch Interlock Switch Check and Adjustment | CLUTCH INTERLOCK SWITCH CHECK AND ADJUSTMENT 1. Check to be sure that the interlock switch is as shown in the illustration when the clutch pedal is depressed at its full stroke 130 mm (5.1 inch). If the specified dimension is not met, loosen the clutch interlock switch 1/4 turns counterclockwise. Then slide the switch to the specified dimension, and turn the switch 1/4 turns clockwise to lock. 2. Connect an ohmmeter to the interlock switch connector, and then check for continuity when the clutch pedal is fully depressed and when it is released outward.
2001 | Chrysler | Sebring Coupe | V6-3.0L VIN H | Axle Shaft ¦Service and Repair, Procedures: Axle Shaft, Constant Velocity Type, Front Axle, On-Vehicle Service, Hub End Play Check | HUB END PLAY CHECK 1. Remove the disc brake caliper and suspend it with a wire. 2. Remove the brake disc from the front hub. 3. Attach a dial gauge as shown in the illustration, and then measure the end play while moving the hub in the axial direction. - Limit: 0.05 mm (0.002 inch) 4. If end play exceeds the limit, replace the front hub assembly.
2001 | Chrysler | Sebring Sedan | L4-2.4L VIN X | Vacuum Brake Booster ¦Service and Repair, Procedures | REMOVAL - POWER BRAKE BOOSTER 1. Remove the remote ground cable from the ground stud located on the left shock tower. 2. Correctly isolate remote ground cable by installing the ground cable insulator on the strut tower ground stud as shown. This will prevent accidental grounding of the remote ground cable. 3. Disconnect the wiring harness connector and vacuum hose at speed control servo. 4. Remove speed control servo mounting nuts. Leaving cable attached, move servo out off to the side. 5. Remove the master cylinder from the booster. 6. Remove the vacuum hoses from the check valve located on the power brake vacuum booster. 7. Remove the electrical connector and mounting screw from the purge solenoid mounted on the left frame rail. Allow the solenoid to drop downward. 8. Locate the power brake vacuum booster input rod to brake pedal attachment under instrument panel. Position a small screwdriver between the center tang on the power brake booster input rod to brake pedal pin retaining clip. Rotate screwdriver enough to allow retaining clip center tang to pass over end of brake pedal pin. Then pull retaining clip off brake pedal pin. Discard retaining clip. Replace only with a new retaining clip when assembled. 9. Remove the 4 nuts attaching power brake vacuum booster to dash panel. Nuts are accessible from under dash panel in area of the steering column and pedal bracket assembly. 10. Slide power brake vacuum booster straight forward until mounting studs clear dash panel, and remove from vehicle. - CAUTION: Do not attempt to disassemble the power brake vacuum booster it is to be serviced ONLY as a complete assembly. INSTALLATION - POWER BRAKE BOOSTER 1. Position power brake booster onto dash panel. 2. Install and torque the 4 power brake vacuum booster mounting nuts to 29 Nm (250 inch lbs.) torque. 3. Using Lubriplate, or an equivalent, coat the surfaces of the brake pedal pin that contact the power brake vacuum booster input rod. 4. Connect power brake vacuum booster input rod to brake pedal pin and install a NEW retaining clip. Use only a new retainer clip DO NOT USE the old clip. 5. Install the purge solenoid to the left frame rail and connect its wiring harness. 6. Install the vacuum hoses on the booster check valve. 7. Install the master cylinder and connect the fluid level switch. 8. If equipped, install speed control servo on the mounting studs. Install the 2 speed control servo bracket mounting nuts and tighten to a torque of 6 Nm (55 inch lbs.). Install electrical connector and vacuum hose on speed control servo. 9. Install the throttle cable, and if equipped, the speed control cable on the cam of the throttle body assembly. 10. Install the remote ground cable on the ground stud located on the left strut tower. Install and securely tighten the ground cable attaching nut. 11. Check brake lamp operation. If required, adjust brake lamp switch as necessary. 12. Road test vehicle to ensure proper operation of the vehicles brake system and speed control.
2001 | Chrysler | Sebring Sedan | L4-2.4L VIN X | Battery ¦Service and Repair, Procedures: Checking Battery Electrolyte Level | The following procedure can be used to check the electrolyte level in the battery. 1. Remove the battery caps. 2. Look through the battery cap holes to determine the level of the electrolyte in the battery. The electrolyte should be approximately 1 centimeter above the battery plates. 3. Add only distilled water until the electrolyte level is approx. one centimeter above the plates.
2001 | Chrysler | Sebring Sedan | L4-2.4L VIN X | Cooling System ¦Service and Repair, Procedures: Coolant Level Check | COOLANT LEVEL CHECK- ROUTINE - Do not remove pressure cap for routine coolant level inspections. - The coolant reserve system provides a quick visual method for determining the coolant level without removing the pressure cap. With the engine cold and not running, simply observe the level of the coolant in the coolant recovery container (2.4L) or the coolant pressure container (2.7L). The level should be between the MIN and MAX marks.
2001 | Chrysler | Sebring Sedan | L4-2.4L VIN X | Cylinder Head Assembly ¦Service and Repair, Procedures: Removal and Installation | REMOVAL 1. Perform fuel system pressure release procedure before attempting any repairs. 2. Disconnect negative battery cable. 3. Drain cooling system. 4. Remove throttle body air inlet hose and air cleaner housing assembly. 5. Remove intake manifold. 6. Disconnect heater hose from thermostat housing. 7. Remove heater tube support bracket from cylinder head. 8. Disconnect camshaft position sensor electrical connector. 9. Disconnect EGR solenoid electrical connector. 10. Raise vehicle on hoist. 11. Disconnect exhaust pipe from exhaust manifold. 12. Remove accessory drive belts. 13. Remove crankshaft damper. 14. Remove upper and lower timing belt covers. 15. Remove timing belt. 16. Remove camshaft sprockets. 17. Remove timing belt idler pulley and rear timing belt cover. 18. Remove cylinder head cover. 19. Remove camshafts and rocker arms. 20. Remove cylinder head bolts and remove cylinder head from engine block. 21. Inspect and clean cylinder head. CLEANING - To ensure engine gasket sealing, proper surface preparation must be performed, especially with the use of aluminum engine components and multi-layer steel cylinder head gaskets. - NOTE: Multi-Layer Steel (MLS) head gaskets require a scratch free sealing surface. - Remove all gasket material from cylinder head and block. (Refer to 9 - ENGINE - STANDARD PROCEDURE) Be careful not to gouge or scratch the aluminum head sealing surface. - Clean all engine oil passages. INSPECTION 1. Cylinder head must be flat within 0.1 mm (0.004 inch) (Fig. 9). 2. Inspect camshaft bearing journals for scoring. 3. Remove carbon and varnish deposits from inside of valve guides with a reliable guide cleaner. 4. Using a small hole gauge and a micrometer, measure valve guides in 3 places top, middle and bottom (Fig. 10). Replace guides if they are not within specification. 5. Check valve guide height (Fig. 11). INSTALLATION - NOTE: The Cylinder head bolts should be examined BEFORE reuse. If the threads are necked down, the bolts must be replaced (Fig. 12). - Necking can be checked by holding a scale or straight edge against the threads. If all the threads do not contact the scale, the bolt should be replaced. 1. Before installing the bolts, the threads should be coated with engine oil. 2. Position cylinder head gasket on block. 3. Install cylinder head on block. 4. Tighten the cylinder head bolts in the sequence shown in (Fig. 13). Using the 4 step torque turn method, tighten according to the following values: + First: All to 34 Nm (25 ft. lbs.) + Second: All to 68 Nm (50 ft. lbs.) + Third: All to 68 Nm (50 ft. lbs.) - CAUTION: Do not use a torque wrench for the following step. + Fourth: Turn an additional 1/4 Turn 5. Install rocker arms and camshafts. 6. Install cylinder head cover. 7. Install rear timing belt cover and timing belt idler pulley. 8. Install camshaft sprockets. 9. Install timing belt. 10. Install upper and lower timing belt covers. 11. Install crankshaft damper. 12. Install accessory drive belts. 13. Connect exhaust pipe to exhaust manifold. Torque fasteners to 28 Nm (250 in. lbs.). 14. Connect camshaft position sensor electrical connector. 15. Connect EGR solenoid electrical connector. 16. Install heater tube support bracket to cylinder head. 17. Connect heater hose to thermostat housing. 18. Install intake manifold. 19. Install throttle body air inlet hose and air cleaner housing assembly. 20. Fill cooling system. 21. Connect negative battery cable.
2001 | Chrysler | Sebring Sedan | L4-2.4L VIN X | Engine Oil ¦Service and Repair, Procedures: Engine Oil Level Check | ENGINE OIL LEVEL CHECK - The best time to check engine oil level is after it has sat overnight, or if the engine has been running, allow the engine to be shut off for at least 5 minutes before checking oil level. - Checking the oil while the vehicle is on level ground will improve the accuracy of the oil level reading. Remove dipstick and observe oil level (Fig. 79). Add oil only when the level is at or below the ADD mark (Fig. 80).
2001 | Chrysler | Sebring Sedan | L4-2.4L VIN X | Valve Body ¦Service and Repair, Procedures: 41TE Automatic Transaxle, Valve Body, Assembly | ASSEMBLY - NOTE: If valve body assembly is reconditioned, the TCM Quick Learn Procedure must be performed. 1. Install valves and springs as shown in (Fig. 339). 2. Install regulator valve spring retainer (Fig. 340). 3. Install dual retainer plate using Tool 6301 (Fig. 341). 4. Verify that all retainers are installed as shown in (Fig. 342). Retainers should be flush or below valve body surface. 5. Install check balls into position as shown in (Fig. 343). If necessary, secure them with petrolatum or transmission assembly gel for assembly ease. 6. Install thermal valve into transfer plate (Fig. 344). 7. Install separator plate to valve body (Fig. 345). 8. Install the overdrive clutch (#5) check valve to separator plate (Fig. 346) 9. Install oil screen to separator plate (Fig. 347). 10. Install transfer plate to valve body and separator plate. Make sure oil screen and #6 check valve do not bind (Fig. 348). 11. Install twenty-four transfer plate to valve body screws (Fig. 349) and torque to 5 Nm (45 inch lbs.). 12. Install 2/4 Accumulator components as shown in (Fig. 350). 13. Torque 2/4 Accumulator retainer to 5 Nm (45 inch lbs.) (Fig. 351). 14. Install Manual Shaft/Rooster Comb and Transmission Range Sensor (Fig. 352). 15. Make sure Manual Valve control pin is contained within the rooster comb slot (Fig. 353). Install Transmission Range Sensor retaining screw (Fig. 353) and torque to 5 Nm (45 inch lbs.). 16. Install manual shaft seal (Fig. 354).
2001 | Chrysler | Sebring Sedan | L4-2.4L VIN X | Valve Body ¦Service and Repair, Procedures: 41TE Automatic Transaxle, Valve Body, Disassembly | DISASSEMBLY - NOTE: If valve body assembly is being reconditioned, the TCM Quick Learn Procedure must be performed. 1. Remove manual shaft seal (Fig. 324). 2. Remove Transmission Range Sensor retaining screw (Fig. 325). 3. Remove Manual Shaft/Rooster Comb and Transmission Range Sensor (Fig. 326). 4. Remove 2/4 Accumulator Retaining Plate (Fig. 327). 5. Remove 2/4 Accumulator components as shown in (Fig. 328). 6. Remove Valve Body to Transfer Plate screws (Fig. 329). 7. Invert assembly and remove Transfer Plate (Fig. 330). Beware of loose check balls. 8. Remove oil screen (Fig. 331). 9. Remove the overdrive clutch (#5) check valve (Fig. 332) 10. Remove separator plate (Fig. 333). 11. Remove thermal valve (Fig. 334). 12. Remove check balls (Fig. 335). - NOTE: Tag all valve/spring assemblies for reassembly identification. 13. Remove dual retainer plate using Tool 6301 (Fig. 336). 14. Remove regulator valve spring retainer (Fig. 337). 15. Remove remaining retainers as shown in (Fig. 338). 16. Remove valves and springs as shown in (Fig. 339). - NOTE: Refer to Valve Body Cleaning and Inspection for cleaning procedures.
2001 | Chrysler | Sebring Sedan | V6-2.7L VIN U | Valve Spring ¦Service and Repair, Procedures | REMOVAL - IN VEHICLE 1. Perform fuel system pressure release procedure before attempting any repairs. 2. Disconnect negative cable from remote jumper terminal. 3. Remove air cleaner housing and inlet hose. 4. Remove upper intake manifold. 5. Remove cylinder head covers. 6. Remove crankshaft vibration damper, timing chain cover, and timing chain. 7. Remove camshafts and rocker arms. 8. With air hose attached to spark plug adapter installed in the cylinder being serviced, apply 620.5 689 kPa (90 100 psi) air pressure. This is to hold valves in place while servicing components. 9. Using Special Tool MD 998772A with adapter 6779, compress valve spring and remove valve locks, retainer, and valve spring. 10. Remove valve stem seal. - OFF VEHICLE 1. With cylinder head removed, compress valve springs using a Special Tool C-3422-B, Valve Spring Compressor. 2. Remove valve retaining locks, valve spring retainers, valve springs and valve spring seat/stem seal assembly (Fig. 39). INSPECTION - Whenever valves have been removed for inspection, reconditioning or replacement, valve springs should be tested (Fig. 40). As an example; the compression length of a spring to be tested is 38.00 mm (1.496 inch). Turn the table of Tool C-647 until surface is in line with the 38.00 mm (1.496 inch) mark on the threaded stud and the zero mark on the front. Place spring over stud on the table and lift compressing lever to set tone device. Pull on torque wrench until ping is heard. Take reading on torque wrench at this instant. Multiply this reading by two. This will give the spring load at test length. Fractional measurements are indicated on the table for finer adjustments. Refer to Specifications to obtain specified height and allowable tensions. Replace any springs that do not meet specifications. INSTALLATION - IN VEHICLE 1. The valve stem seal/valve spring seat should be pushed firmly and squarely over the valve guide using the valve stem as guide. Do Not Force seal against top of guide. When installing the valve retainer locks, compress the spring only enough to install locks. 2. Follow the same procedure on the remaining cylinders using the firing sequence 1-2-3-4-5-6. Make sure piston is at TDC on the cylinder that the valve spring is to be removed. 3. Remove spark plug adapter tool and Special Tool MD 998772A. 4. Install rocker arm(s). 5. Install camshafts, timing chain, and timing chain cover. 6. Install cylinder head covers. 7. Install upper intake manifold. 8. Install air cleaner housing and inlet hose. 9. Connect negative cable. - OFF VEHICLE 1. If removed, install valve(s). 2. If valves or seats have been reground, check valve tip height (A) (Fig. 41). If valve tip height for intake valve is greater than 47.59 mm (1.8737 inch) or 49.14 mm (1.9347 inch) for exhaust valve, grind valve tip until within specifications. Make sure measurement is taken from cylinder head surface to the top of valve stem. 3. Install valve seat/spring seat assembly over valve guides on all valve stems (Fig. 42). Ensure that the garter spring is intact around the top of the rubber seal. Install valve springs, valve retainers. 4. Compress valve springs with a valve spring compressor install locks and release tool. If valves and/or seats are reground, measure the installed height of springs (B) (Fig. 41), make sure measurements are taken from top of spring seat to the bottom surface of spring retainer. If height is greater than 38.75 mm (1.5256 inch), install a 0.762 mm (0.030 inch) spacer in head counterbore under the valve spring seat to bring spring height back within specification.
2001 | Chrysler | Sebring Sedan | V6-2.7L VIN U | Vacuum Brake Booster ¦Service and Repair, Procedures | REMOVAL - POWER BRAKE BOOSTER 1. Remove the remote ground cable from the ground stud located on the left shock tower. 2. Correctly isolate remote ground cable by installing the ground cable insulator on the strut tower ground stud as shown. This will prevent accidental grounding of the remote ground cable. 3. Disconnect the wiring harness connector and vacuum hose at speed control servo. 4. Remove speed control servo mounting nuts. Leaving cable attached, move servo out off to the side. 5. Remove the master cylinder from the booster. 6. Remove the vacuum hoses from the check valve located on the power brake vacuum booster. 7. Remove the electrical connector and mounting screw from the purge solenoid mounted on the left frame rail. Allow the solenoid to drop downward. 8. Locate the power brake vacuum booster input rod to brake pedal attachment under instrument panel. Position a small screwdriver between the center tang on the power brake booster input rod to brake pedal pin retaining clip. Rotate screwdriver enough to allow retaining clip center tang to pass over end of brake pedal pin. Then pull retaining clip off brake pedal pin. Discard retaining clip. Replace only with a new retaining clip when assembled. 9. Remove the 4 nuts attaching power brake vacuum booster to dash panel. Nuts are accessible from under dash panel in area of the steering column and pedal bracket assembly. 10. Slide power brake vacuum booster straight forward until mounting studs clear dash panel, and remove from vehicle. - CAUTION: Do not attempt to disassemble the power brake vacuum booster it is to be serviced ONLY as a complete assembly. INSTALLATION - POWER BRAKE BOOSTER 1. Position power brake booster onto dash panel. 2. Install and torque the 4 power brake vacuum booster mounting nuts to 29 Nm (250 inch lbs.) torque. 3. Using Lubriplate, or an equivalent, coat the surfaces of the brake pedal pin that contact the power brake vacuum booster input rod. 4. Connect power brake vacuum booster input rod to brake pedal pin and install a NEW retaining clip. Use only a new retainer clip DO NOT USE the old clip. 5. Install the purge solenoid to the left frame rail and connect its wiring harness. 6. Install the vacuum hoses on the booster check valve. 7. Install the master cylinder and connect the fluid level switch. 8. If equipped, install speed control servo on the mounting studs. Install the 2 speed control servo bracket mounting nuts and tighten to a torque of 6 Nm (55 inch lbs.). Install electrical connector and vacuum hose on speed control servo. 9. Install the throttle cable, and if equipped, the speed control cable on the cam of the throttle body assembly. 10. Install the remote ground cable on the ground stud located on the left strut tower. Install and securely tighten the ground cable attaching nut. 11. Check brake lamp operation. If required, adjust brake lamp switch as necessary. 12. Road test vehicle to ensure proper operation of the vehicles brake system and speed control.
2001 | Chrysler | Sebring Sedan | V6-2.7L VIN U | Valve ¦Service and Repair, Procedures: Removal and Installation | REMOVAL 1. Remove cylinder head(s). 2. Remove valve spring. 3. Before removing valves, remove any burrs from valve stem lock grooves to prevent damage to the valve guides. 4. Remove valve. Identify each valve to ensure installation in original location. INSTALLATION 1. Coat valve stems with clean engine oil and insert them in cylinder head. 2. If valves or seats have been reground, check valve tip height (A) (Fig. 38). If valve tip height for intake valve is greater than 47.59 mm (1.8737 inch) or 49.14 mm (1.9347 inch) for exhaust valve, grind valve tip until within specifications. Make sure measurement is taken from cylinder head surface to the top of valve stem. 3. Install valve spring.
2001 | Chrysler | Sebring Sedan | V6-2.7L VIN U | Battery ¦Service and Repair, Procedures: Checking Battery Electrolyte Level | The following procedure can be used to check the electrolyte level in the battery. 1. Remove the battery caps. 2. Look through the battery cap holes to determine the level of the electrolyte in the battery. The electrolyte should be approximately 1 centimeter above the battery plates. 3. Add only distilled water until the electrolyte level is approx. one centimeter above the plates.
2001 | Chrysler | Sebring Sedan | V6-2.7L VIN U | Cooling System ¦Service and Repair, Procedures: Coolant Level Check | COOLANT LEVEL CHECK- ROUTINE - Do not remove pressure cap for routine coolant level inspections. - The coolant reserve system provides a quick visual method for determining the coolant level without removing the pressure cap. With the engine cold and not running, simply observe the level of the coolant in the coolant recovery container (2.4L) or the coolant pressure container (2.7L). The level should be between the MIN and MAX marks.
2001 | Chrysler | Sebring Sedan | V6-2.7L VIN U | Valve ¦Service and Repair, Procedures: Refacing Valves & Seats | VALVE AND VALVE SEAT REFACING - The intake and exhaust valves have a 44.5 to 45 degree face angle. The valve seats have a 45 to 45.5 degree face angle. The valve face and valve seat angles are shown in (Fig. 33). - VALVES - Inspect the remaining margin after the valves are refaced. - VALVE SEATS 1. When refacing valve seats, it is important that the correct size valve guide pilot be used for reseating stones. A true and complete surface must be obtained. 2. Measure the concentricity of valve seat using dial indicator. Total runout should not exceed 0.051 mm (0.002 inch) total indicator reading. 3. Inspect the valve seat with Prussian blue to determine where the valve contacts the seat. To do this, coat valve seat LIGHTLY with Prussian blue then set valve in place. Rotate the valve with light pressure. If the blue is transferred to the center of valve face, contact is satisfactory. If the blue is transferred to top edge of valve face, then lower valve seat with a 15 degree stone. If the blue is transferred to the bottom edge of valve face, then raise valve seat with a 65 degree stone. - NOTE: Valve seats which are worn or burned can be reworked, provided that correct angle and seat width are maintained. Otherwise cylinder head must be replaced. 4. When seat is properly positioned the width of the intake 1.00 to 1.50 mm (0.0394 to 0.0591 inch) and exhaust seats should be 1.25 to 1.75 mm (0.049 to 0.069 inch) (Fig. 33). 5. Check the valve spring installed height after refacing the valve and seat (Fig. 34). - VALVE AND SPRING INSTALLED HEIGHT 1. Coat valve stems with clean engine oil and insert them in cylinder head. 2. If valves or seats have been refaced, check valve tip height (A) (Fig. 34). If valve tip height for intake valve is greater than 47.59 (1.8737 inch) or 49.14 (1.9347 inch) for exhaust valve, grind valve tip until within specifications. Make sure measurement is taken from cylinder head surface to the top of valve stem. 3. Install valve seal/spring seat assembly over valve guides on all valve stems (Fig. 36). Ensure that the garter spring is intact around the top of the rubber seal. 4. Position valve springs and retainer on spring seat (Fig. 35). 5. Compress valve spring with a valve spring compressor. 6. Install retainer locks and release tool. 7. If valves and/or seats are refaced, measure the installed height of springs (B) (Fig. 34). Measurement is taken from top of spring seat to the bottom surface of spring retainer. If height is greater than 38.75 mm (1.5256 inch), install a 0.762 mm (0.030 inch) spacer in head counterbore under the valve spring seat to bring spring height back within specification.
2001 | Chrysler | Sebring Sedan | V6-2.7L VIN U | Engine Oil ¦Service and Repair, Procedures: Engine Oil Level Check | ENGINE OIL LEVEL CHECK - The best time to check engine oil level is after it has sat overnight, or if the engine has been running, allow the engine to be shut off for at least 5 minutes before checking oil level. - Checking the oil while the vehicle is on level ground will improve the accuracy of the oil level reading (Fig. 95). Add only when the level is at or below the ADD mark.
2001 | Chrysler | Sebring Sedan | V6-2.7L VIN U | Valve Body ¦Service and Repair, Procedures: 41TE Automatic Transaxle, Valve Body, Assembly | ASSEMBLY - NOTE: If valve body assembly is reconditioned, the TCM Quick Learn Procedure must be performed. 1. Install valves and springs as shown in (Fig. 339). 2. Install regulator valve spring retainer (Fig. 340). 3. Install dual retainer plate using Tool 6301 (Fig. 341). 4. Verify that all retainers are installed as shown in (Fig. 342). Retainers should be flush or below valve body surface. 5. Install check balls into position as shown in (Fig. 343). If necessary, secure them with petrolatum or transmission assembly gel for assembly ease. 6. Install thermal valve into transfer plate (Fig. 344). 7. Install separator plate to valve body (Fig. 345). 8. Install the overdrive clutch (#5) check valve to separator plate (Fig. 346) 9. Install oil screen to separator plate (Fig. 347). 10. Install transfer plate to valve body and separator plate. Make sure oil screen and #6 check valve do not bind (Fig. 348). 11. Install twenty-four transfer plate to valve body screws (Fig. 349) and torque to 5 Nm (45 inch lbs.). 12. Install 2/4 Accumulator components as shown in (Fig. 350). 13. Torque 2/4 Accumulator retainer to 5 Nm (45 inch lbs.) (Fig. 351). 14. Install Manual Shaft/Rooster Comb and Transmission Range Sensor (Fig. 352). 15. Make sure Manual Valve control pin is contained within the rooster comb slot (Fig. 353). Install Transmission Range Sensor retaining screw (Fig. 353) and torque to 5 Nm (45 inch lbs.). 16. Install manual shaft seal (Fig. 354).
2001 | Chrysler | Sebring Sedan | V6-2.7L VIN U | Valve Body ¦Service and Repair, Procedures: 41TE Automatic Transaxle, Valve Body, Disassembly | DISASSEMBLY - NOTE: If valve body assembly is being reconditioned, the TCM Quick Learn Procedure must be performed. 1. Remove manual shaft seal (Fig. 324). 2. Remove Transmission Range Sensor retaining screw (Fig. 325). 3. Remove Manual Shaft/Rooster Comb and Transmission Range Sensor (Fig. 326). 4. Remove 2/4 Accumulator Retaining Plate (Fig. 327). 5. Remove 2/4 Accumulator components as shown in (Fig. 328). 6. Remove Valve Body to Transfer Plate screws (Fig. 329). 7. Invert assembly and remove Transfer Plate (Fig. 330). Beware of loose check balls. 8. Remove oil screen (Fig. 331). 9. Remove the overdrive clutch (#5) check valve (Fig. 332) 10. Remove separator plate (Fig. 333). 11. Remove thermal valve (Fig. 334). 12. Remove check balls (Fig. 335). - NOTE: Tag all valve/spring assemblies for reassembly identification. 13. Remove dual retainer plate using Tool 6301 (Fig. 336). 14. Remove regulator valve spring retainer (Fig. 337). 15. Remove remaining retainers as shown in (Fig. 338). 16. Remove valves and springs as shown in (Fig. 339). - NOTE: Refer to Valve Body Cleaning and Inspection for cleaning procedures.
2000 | Chrysler | 300M | V6-3.5L VIN G | Power Steering Line/Hose ¦Service and Repair, Procedures | OVERVIEW - NOTE: On this vehicle the power steering fluid pressure and return hoses are connected together by their mounting brackets. For this reason both hoses need to be removed together if either of the hoses should fail. Use the procedure below for the replacement of either power steering fluid hose. REMOVE - On this vehicle the steering gear needs to be removed from the crossmember to remove the power steering hoses from the vehicle. 1. Remove the battery ground cable from the ground stud on the shock tower and isolate the ground cable by installing the cable isolator on the ground stud. 2. Position the front tires of the vehicle so that they are facing straight ahead. 3. Raise the vehicle on a frame contact type hoist until the front tires of the vehicle are just off the floor. Refer to Vehicle Lifting. 4. Remove caps from both wiper arms at the attachment to the pivots to expose the wiper arm attaching nuts. Remove the nut attaching each wiper arm to its pivot. 5. Remove the wiper arms from the pivots. Wiper arms are removed from the pivots by rocking them back and force on the pivots until they can be pulled off the pivots. 6. Remove the wiper module cover and cowl cover. 7. Remove the 8 bolts, attaching the reinforcement to the strut towers and the 1 bolt attaching the wiper module to the reinforcement. Remove the reinforcement from the vehicle. 8. Remove the in-line resonator and inlet hose from the throttle body and air let hose coming from the lid of the air cleaner housing. - NOTE: When locking the steering wheel, the front tires of the vehicle are to be facing straight ahead. 9. Using a steering wheel clamp, lock the steering wheel from rotating. - CAUTION: Before removing the steering column coupler from the intermediated steering shaft be sure the steering wheel is locked from rotating. If the steering wheel is allowed to rotate freely after it is disconnected from the intermediated shaft, the clockspring will be damaged and will need to be replaced. 10. Remove the retaining pin and the coupler bolt from the steering column coupler. Separate the intermediate steering shaft from the steering column coupler. 11. Bend back the retaining tabs on the mounting plate for the tie rod to steering gear mounting bolts. 12. Remove the bolts, mounting plate and washers attaching the tie rods to the steering gear. Lay the tie rods on top of the transaxle bell housing. - NOTE: The following step should be done to prevent excessive spilling of power steering fluid when the power steering fluid lines are removed from the steering gear. 13. Using a siphon pump, remove as much power steering fluid as possible from the power steering fluid reservoir. 14. Remove the 2 nuts mounting the master cylinder to the vacuum booster. 15. Remove the master cylinder with the brake tubes connected, from the vacuum booster. Carefully position the master cylinder in an upright position on the left side valve cover of the engine. 16. Remove the vacuum supply hose to the vacuum booster at the check valve in the vacuum booster. Position the vacuum hose out of the way. 17. Remove the power steering fluid pressure hose and return hose from the steering gear. 18. Remove the 2 bolts attaching the left side of the steering gear to the crossmember. 19. Remove the 2 bolts attaching the steering gears right side mounting bracket to the crossmember. 20. Move the steering gear to clear the pressure and return lines. 21. Remove the bolts mounting the power steering hoses to the left frame rail. 22. Raise vehicle. 23. 300M only - The front fascia will require removal to access the power steering cooler. 24. Remove the power steering fluid return hose from the power steering fluid cooler. Let the remaining power steering fluid drain out of the return hose and the power steering fluid cooler. 25. Lower the vehicle. 26. Remove the power steering fluid hoses from the vehicle. The power steering fluid hoses are removable from the back of the engine compartment. INSTALL 1. Install the power steering hoses into the vehicle using the reverse of the removal procedure. 2. Raise the vehicle. 3. Install the power steering fluid return hose on the power steering fluid cooler. Be sure the hose clamp is installed past the upset bead on the power steering fluid cooler. 4. 300M only - Reinstall front fascia. 5. Lower the vehicle until the tires are just clear of the floor. 6. Install the power steering hoses onto the left frame rail by installing the routing clip bolts. Tighten the bolts to 10 Nm (89 inch lbs.). 7. Slide steering gear and intermediate shaft back into dash panel sealing boot. Align the steering gear mounting holes with its mounting holes in crossmember. 8. Loosely install the bolts mounting the left side of the steering gear to the crossmember. - CAUTION: Tightening the steering gear to crossmember mounting bolts to the proper torque is very important. 9. Install the bolts mounting the right side mounting bracket for the steering gear to the crossmember. Tighten the mounting bolts to a torque of 58 Nm (43 ft. lbs.). 10. Tighten the bolts mounting the left side of the steering gear to the crossmember to a torque of 58 Nm (43 ft. lbs.). 11. Attach power steering fluid, pressure and return lines into proper ports of the steering gear. Tighten both power steering hose tube nuts to a torque of 47 Nm (35 ft. lbs.). - CAUTION: Before installing tie rods on steering gear be sure the tie rod spacer block inside the steering gear bellows is correctly aligned with the bolt holes in the rack of the steering gear and the steering gear bellows. 12. Align center take off on steering gear with the tie rod assemblies. Install tie rod attaching bolts and washers into steering gear. Be sure washers are installed between tie rods and steering gear. Tighten the tie rod to a torque of 82 Nm (60 ft. lbs.). - CAUTION: After tie rod attaching bolts are torqued, bend attaching bolt retaining tabs against heads of attaching bolts. 13. Install the vacuum hose for the vacuum booster on intake manifold vacuum port. Install hose clamp on vacuum hose. 14. Install the master cylinder on the vacuum booster. Install the 2 nuts attaching the master cylinder to the vacuum booster. Tighten the master cylinder mounting nuts to a torque of 28 Nm (250 inch lbs.). 15. Remove the clamp from the steering wheel. 16. Install the intermediate shaft onto the steering column shaft. Install steering column coupler pinch bolt and tighten to a torque of 28 Nm (21 ft. lbs.). Install the pinch bolt nut retaining pin in pinch bolt. 17. Install the reinforcement on the vehicle. Install the 8 bolts, attaching the reinforcement to the strut towers. Install the bolt attaching the wiper module to the reinforcement. 18. Install the in-line resonator and inlet hose on the throttle body and air let hose coming from the lid of the air cleaner housing. 19. Install the covers over the wiper module and the cowl. Install and securely tighten the attaching screws. 20. Install the wiper arms on the pivots. Install and securely tighten the wiper arm to pivot attaching nuts. Install the caps on the wiper arms covering the pivot nuts. 21. Install the battery ground cable onto the ground stud on the shock tower. - CAUTION: Do not use automatic transmission fluid. Use only the proper Mopar Power Steering Fluid or equivalent when filling the power steering fluid reservoir. 22. Perform Power Steering Pump Initial Operation procedure which can be found in Power Steering Pump to properly refill and bleed power steering system. 23. Lower vehicle. 24. Adjust front toe if necessary. Refer to Wheels, Tires and Alignment, for the required procedure.
2000 | Chrysler | 300M | V6-3.5L VIN G | Vacuum Brake Booster ¦Service and Repair, Procedures | REMOVAL 1. Remove the battery ground cable from the ground stud on the right strut tower. Then, correctly isolate the ground cable by installing the cable isolator on the ground stud. 2. Remove caps from both wiper arms at the attachment to the pivots to expose the wiper arm attaching nut. Remove the nut attaching each wiper arm to its pivot. 3. Remove the wiper arms from the pivots. Wiper arms are removed from the pivots by rocking them back and force on the pivots until they can be pulled off the pivots. 4. Remove the wiper module cover and cowl cover from the vehicle. 5. Remove the 8 bolts, attaching the reinforcement to the strut towers and the 1 bolt attaching the wiper module to the reinforcement. Remove the reinforcement from the vehicle. 6. Disconnect the wire connector from the brake fluid level sensor on the right side of the master cylinder reservoir. 7. Remove the 2 nuts attaching the master cylinder to the vacuum booster. 8. Carefully slide master cylinder off vacuum booster with brake lines attached, and position it backwards, on top of left engine cylinder head cover. 9. Disconnect vacuum hose from power brake booster check valve. DO NOT REMOVE CHECK VALVE FROM POWER BRAKE BOOSTER. 10. From under instrument panel, position a small screwdriver between the center tang on the power brake booster input rod to brake pedal pin retaining clip. 11. Rotate screwdriver enough to allow retainer clip center tang to pass over end of brake pedal pin and pull retainer clip off pin. Discard retainer clip it is not to be reused, replace only with a new retainer clip. 12. Remove the four nuts that attach the vacuum booster to the vehicle dash panel. Nuts are accessible from under the dash panel in the area of the steering column and pedal bracket. 13. Rotate the windshield wiper motor crank lever until the crank lever points in the 12 o'clock position. 14. Slide the vacuum booster out of the dash panel, and remove from vehicle. - CAUTION: Do not attempt to disassemble the vacuum booster. It is serviced ONLY as a complete assembly. INSTALLATION 1. Position vacuum booster on dash panel. 2. Install and tighten the 4 power brake booster to dash panel mounting nuts to 29 Nm (250 inch lbs.) torque. 3. Using lubriplate, or equivalent, coat the bearing surface of brake pedal pin. 4. Connect vacuum booster input rod to brake pedal pin and install a NEW retainer clip. Use only a new retainer clip. - NOTE: Before installing master cylinder, reposition under hood wiring harness above master cylinder mounting studs, in front of booster. 5. Carefully position master cylinder on vacuum booster. Position wire harness routing bracket onto right master cylinder mounting stud. 6. Install and tighten the 2 master cylinder to vacuum booster mounting nutsto 29 Nm (250 inch lbs.) torque. 7. Reconnect brake fluid level sensor connector. 8. Connect all vacuum hoses onto the vacuum booster check valve. 9. Check stop light switch operation. 10. Install the wiper module reinforcement on the vehicle. Install the 8 bolts, attaching the reinforcement to the strut towers. Install the bolt attaching the wiper module to the reinforcement. 11. Install the covers over the wiper module and the cowl. Install and securely tighten the attaching screws. 12. Reconnect the battery ground cable to the ground stud on the shock tower. 13. Turn windshield wipers on, then off, in order to park wipers in the proper position before installing wiper arms. 14. Install the wiper arms on the pivots. Install and securely tighten the wiper arm to pivot attaching nuts. Install the caps on the wiper arms covering the pivot nuts. 15. Verify proper operation of the brake booster and brake system.
2000 | Chrysler | 300M | V6-3.5L VIN G | Valve ¦Service and Repair, Procedures: Removal and Installation | REMOVAL Fig. 87 1. With cylinder head removed, compress valve springs using the Valve Spring Compressors shown in (Fig. 87). 2. Remove valve retaining locks, valve spring retainers, valve springs and valve spring seat/stem seal assembly. 3. Before removing valves, remove any burrs from valve stem lock grooves to prevent damage to the valve guides. Identify valves to insure installation in original location. INSTALLATION 1. Coat valve stems with clean engine oil and insert them in cylinder head. Fig. 88 2. If valves or seats have been reground, check valve tip height (A) (Fig. 88). If valve tip height is greater than 43.65 mm (1.7185 inch) intake or 45.98 mm (1.8102 inch) exhaust, grind valve tip until within specifications. Make sure measurement is taken from cylinder head surface to the top of valve stem. Fig. 89 3. Install valve seal/spring seat assembly over valve guides on all valve stems (Fig. 89). Ensure that the garter spring is intact around the top of the rubber seal. Place valve springs (color-coded end facing up) and valve retainers into position. 4. Compress valve springs with a valve spring compressor install locks and release tool. If valves and/or seats are reground, measure the installed height of springs (B) (Fig. 88), make sure measurements are taken from top of spring seat to the bottom surface of spring retainer. If height is greater than 38.75 mm (1.5256 inches), install a 0.762 mm (0.030 inch) spacer in head counterbore under the valve spring seat to bring spring height back within specification.
2000 | Chrysler | 300M | V6-3.5L VIN G | Cooling System ¦Service and Repair, Procedures: Coolant Level Check | Do not remove coolant bottle pressure cap for routine coolant level inspections. - The coolant bottle provides a quick visual method for determining the coolant level without removing the pressure cap. With the engine cold, the level of the coolant in the coolant bottle should be between the MIN and MAX lines on the bottle.
2000 | Chrysler | 300M | V6-3.5L VIN G | Automatic Transmission/Transaxle ¦Service and Repair, Procedures: 42LE, Overhaul (Subassemblies), Valve Body | DISASSEMBLY 1. Remove manual shaft seal. Fig. 120 2. Remove manual shaft screw (Fig. 120). Fig. 121 3. Remove Transmission Range Sensor (TRS) and manual shaft (Fig. 121). Fig. 122 4. Remove Solenoid/Pressure Switch Assembly from valve body (Fig. 122). Fig. 123 5. Remove valve body stiffener plate (Fig. 123). Fig. 124 6. Invert valve body assembly and remove transfer plate-to-valve body screws (Fig. 124). Fig. 125 7. Remove transfer/separator plate from valve body (Fig. 125) Fig. 126 8. Remove separator plate-to-transfer plate screws (Fig. 126). Fig. 127 9. Remove separator plate from transfer plate (Fig. 127). Fig. 128 10. Remove oil screen (Fig. 128) from transfer plate. Fig. 129 11. Remove thermal valve (Fig. 129) from transfer plate. Fig. 130 12. Remove valve body check balls. Note their location for assembly ease (Fig. 130). Fig. 131 13. Remove 2/4 accumulator assembly as shown in (Fig. 131). Fig. 132 14. Remove dual retainer plate from valve body. Use special tool 6301 to remove plate (Fig. 132). Fig. 133 15. Remove regulator valve spring retainer (Fig. 133). Fig. 134 16. Remove the vent reservoir check valve retainer (Fig. 134). Fig. 135 17. Remove vent reservoir check valve and spring (Fig. 135). Fig. 136 18. Remove remaining retainers as shown in (Fig. 136). Fig. 137 19. Remove valves and springs as shown in (Fig. 137). 20. Cleanliness through entire disassembly and assembly of the valve body cannot be overemphasized. When disassembling, each part should be washed in a suitable solvent, then dried by compressed air. Do not wipe parts with shop towels. All mating surfaces in the valve body are accurately machined; therefore, careful handling of all parts must be exercised to avoid nicks or burrs. ASSEMBLY 1. Install valves and springs as shown in (Fig. 137). Fig. 138 2. Install regulator valve spring retainer (Fig. 138). Fig. 139 3. Install dual retainer plate using Tool 6301 (Fig. 139). Fig. 140 4. Install vent reservoir check valve and spring (Fig. 140). Fig. 141 5. Install the vent reservoir check valve retainer (Fig. 141). Fig. 142 6. Verify that all retainers are installed as shown in (Fig. 142). Retainers should be flush or below valve body surface. Fig. 143 7. Install 2/4 Accumulator components as shown in (Fig. 143). Torque 2/4 Accumulator retainer plate to 5 Nm (45 in. lbs.). Fig. 144 8. Install check balls into position as shown in (Fig. 144). If necessary, secure them with petrolatum or transmission assembly gel for assembly ease. Fig. 145 9. Install thermal valve to the transfer plate (Fig. 145). Fig. 146 10. Install oil screen to transfer plate (Fig. 146). Fig. 147 11. Install separator plate to transfer plate (Fig. 147) Fig. 148 12. Install the two separator plate-to-transfer plate screws (Fig. 148). Fig. 149 13. Install the transfer plate to the valve body (Fig. 149). Fig. 150 14. Install the transfer plate-to-valve body screws (Fig. 150) and torque to 5 Nm (45 in. lbs.). Fig. 151 15. Install the stiffener plate (Fig. 151). Fig. 152 16. Install the solenoid/pressure switch assembly and to the transfer plate (Fig. 152) and torque to 6 Nm (53 in. lbs.). Fig. 153 17. Install the manual shaft/rooster comb and transmission range sensor to the valve body (Fig. 153). Fig. 154 18. Install the TRS/manual shaft retaining screw (Fig. 154) and torque to 5 Nm (45 in. lbs.). 19. Install manual shaft seal.
2000 | Chrysler | 300M | V6-3.5L VIN G | Engine ¦Service and Repair, Procedures: Engine Overhaul, Valve and Valve Seat-Refacing | Fig. 36 - The intake and exhaust valves have a 44.5 to 45° face angle. The valve seats have a 45 to 45.5° face angle. The valve face and valve seat angles are shown in (Fig. 36). VALVES Fig. 35 1. Inspect the remaining margin after the valves are refaced (Fig. 35). Refer to Cylinder Head Assembly, Valve, Intake/Exhaust Specifications. VALVE SEATS 1. When refacing valve seats, it is important that the correct size valve guide pilot be used for reseating stones. A true and complete surface must be obtained. 2. Measure the concentricity of valve seat using dial indicator. Total runout should not exceed 0.051 mm (0.002 inch) total indicator reading. 3. Inspect the valve seat with Prussian blue to determine where the valve contacts the seat. To do this, coat valve seat LIGHTLY with Prussian blue then set valve in place. Rotate the valve with light pressure. If the blue is transferred to the center of valve face, contact is satisfactory. If the blue is transferred to top edge of valve face, then lower valve seat with a 15° stone. If the blue is transferred to the bottom edge of valve face, then raise valve seat with a 65° stone. - NOTE: Valve seats which are worn or burned can be reworked, provided that correct angle and seat width are maintained. Otherwise cylinder head must be replaced. 4. When seat is properly positioned the width of the intake seats should be 0.75 to 1.25 mm (0.0296 to 0.0493 inch) and exhaust seats should be 1.25 to 1.75 mm (0.049 to 0.069 inch) (Fig. 36). Fig. 38 5. Check the valve spring installed height after refacing the valve and seat (Fig. 38). VALVE SPRING IDENTIFICATION Fig. 37 - The valve springs are of two different lengths and are wound in different directions. The valve springs are color coded, intake spring is right hand coil direction with orange dye on the top coils and the exhaust spring is left hand coil direction with a yellow dye on the top coils (Fig. 37). VALVE INSTALLATION 1. Coat valve stems with clean engine oil and insert them in cylinder head. 2. If valves or seats have been reground, check valve tip height (A) (Fig. 38). If valve tip height is greater than 43.65 mm (1.7185 inch) intake or 45.98 mm (1.8102 inch) exhaust, grind valve tip until within specifications. Make sure measurement is taken from cylinder head surface to the top of valve stem. Fig. 39 3. Install valve seal/spring seat assembly over valve guides on all valve stems (Fig. 39). Ensure that the garter spring is intact around the top of the rubber seal. Place valve springs (color-coded end facing up) and valve retainers into position. 4. Compress valve springs with a valve spring compressor, install locks and release tool. If valves and/or seats are reground, measure the installed height of springs (B) (Fig. 38), make sure measurements are taken from top of spring seat to the bottom surface of spring retainer. If height is greater than 38.75 mm (1.5256 inch), install a 0.762 mm (0.030 inch) spacer in head counterbore under the valve spring seat to bring spring height back within specification.
2000 | Chrysler | 300M | V6-3.5L VIN G | Engine ¦Service and Repair, Procedures: On-Vehicle Service, Engine Oil Level Check | The best time to check engine oil level is after it has sat overnight, or if the engine has been running, allow the engine to be shut off for at least 5 minutes before checking oil level. Fig. 14 - Checking the oil while the vehicle is on level ground will improve the accuracy of the oil level reading (Fig. 14). Add only when the level is at or below the ADD mark.
2000 | Chrysler | 300M | V6-3.5L VIN G | Steering Gear ¦Service and Repair, Procedures: Removal and Installation, Standard Power Steering | NOTE: Before proceeding, review SERVICE WARNINGS AND CAUTIONS found under Service Precautions. REMOVAL 1. Remove the battery ground cable from the ground stud on the shock tower and isolate the ground cable by installing the cable isolator on the around stud. 2. Position the front tires of the vehicle so that they are facing straight ahead. 3. Raise the vehicle on a frame contact type hoist until the front tires of the vehicle are just off the floor. Refer to Vehicle Lifting. 4. Remove caps from both wiper arms at the attachment to the pivots to expose the wiper arm attaching nut. Remove the attaching nut. 5. Remove the wiper arms from the pivots. Wiper arms are removed from the pivots by rocking them back and force on the pivots until they can be pulled off the pivots. 6. Remove the wiper module cover and cowl cover from the vehicle. 7. Remove the 8 bolts, attaching the reinforcement to the strut towers and the 1 bolt attaching the wiper module to the reinforcement. Remove the reinforcement from the vehicle. 8. Remove the in-line resonator and inlet hose from the throttle body and air let hose coming from the lid of the air cleaner housing. - NOTE: When locking the steering wheel, the front tires of the vehicle are to be facing straight ahead. 9. Using a steering wheel holding clamp, lock the steering wheel from rotating. - CAUTION: Before removing the steering column coupler from the intermediated steering shaft be sure the steering wheel is locked from rotating. If the steering wheel is allowed to rotate freely after it is disconnected from the intermediated shaft, the clockspring will be damaged and will need to be replaced. 10. Remove the retaining pin and the coupler bolt from the steering column coupler. Separate the intermediate steering shaft from the steering column coupler. 11. Bend back the retaining tabs on the mounting plate for the tie rod to steering gear mounting bolts. 12. Remove the bolts, mounting plate and washers attaching the tie rods to the steering gear. Lay the tie rods on top of the transaxle bell housing. - NOTE: The following step should be done to prevent excessive spilling of power steering fluid when the power steering fluid lines are removed from the steering gear. 13. Using a siphon pump, remove as much power steering fluid as possible from the power steering fluid reservoir. 14. Remove the power steering fluid pressure hose and return hose from the steering gear. 15. If the steering gear being removed from the vehicle is a speed proportional steering gear, disconnect the wiring harness connector from the solenoid control valve electrical connector located on the steering gear end cap below the brake master cylinder.. 16. Remove the 2 nuts mounting the master cylinder to the vacuum booster. 17. Remove the master cylinder with the brake tubes connected, from the vacuum booster. Carefully position the master cylinder in an upright position on the left side valve cover of the engine. 18. Remove the vacuum supply hose to the vacuum booster at the check valve in the vacuum booster. Position the vacuum hose out of the way. 19. Remove the 2 bolts attaching the left side of the steering gear to the crossmember. 20. Remove the 2 bolts attaching the steering gears right side mounting bracket to the crossmember. - NOTE: It may be necessary to loosen the 2 mounting bolts attaching the right mounting bracket to the steering gear in order to clear the air conditioning lines. 21. Slide steering gear and intermediate shaft forward into the engine compartment to allow access to the roll pin retaining the intermediate shaft flex coupler to the steering gear shaft. 22. Using roll pin remover, Special Tool 6831A, remove roll pin from flex joint of intermediate shaft. Roll pin is removed from coupler using following procedure. Remove knurled nut from small end of removal tool. Insert small end of removal tool through center of roll pin and then install and hand tighten knurled nut. Position sleeve of removal tool on flex joint as shown in the image. Holding threaded shaft of tool from turning tighten nut pulling roll pin out of flex joint. 23. Separate the intermediate steering shaft from the steering gear. 24. Raise vehicle. 25. Remove the right front tire/wheel. 26. Remove the nutattaching the tie rod end to the steering arm on the right strut. 27. Remove the tie rod end from the steering arm of the strut using Puller, Special Tool C-3894-A. 28. Remove the tie rod from the vehicle. - NOTE: If the vehicle is equipped with a 2.7 liter engine, rotate the front of the left front tire/wheel as far outward as possible. This is necessary to have the required clearance to allow the removal of the steering gear from a vehicle with this engine application. 29. Remove the steering gear from the vehicle using the following steps. - a. Slide the end of the steering gear through the tie rod hole in the right side inner fender. Steering gear needs to be slid through tie rod hole until about half of the steering gear is through the hole. - b. Lift the left end of the steering gear upward, with the steering gear positioned as shown, between the back of the engine and the front of the cowl. - c. To remove the steering gear from the vehicle, pull the steering gear toward the passenger side of the vehicle out from between the cowl and the engine. INSTALLATION - NOTE: When the original or a replacement steering gear is being installed in vehicle, be sure the tie rod attachment at the steering gear is in the center of steering gear travel. 1. Install the steering gear in the vehicle using the reverse sequence of the removal steps. - NOTE: If the vehicle is equipped with a 2.7 Liter engine, position the left front tire so it is facing straight forward. 2. Install the right tie rod through the tie rod hole in the inner fender. 3. Install the outer tie rod on the steering arm of the right strut. Install the tie rod to steering arm attaching nut. Tighten the attaching nut to a torque of 37 Nm (27 ft. lbs.). 4. Install the right side tire/wheel. 5. Install and tighten wheel mounting stud nuts in proper sequence until all nuts are torqued to half specification. Then repeat the tightening sequence to the full specified torque of 129 Nm (95 ft. lbs.). 6. Lower the vehicle until the front tires are just clear of the floor. 7. Install the intermediate steering shaft on the steering gear. 8. Using roll pin installer, Special Tool 6831A, install the roll pin in the flex joint of the intermediate shaft. Roll pin is installed in coupler using the following procedure. Remove knurled nut from small end of removal tool. Insert small end of removal tool through center of roll pin and then install and hand tighten knurled nut. Position sleeve of removal tool on flex joint as shown in the image. Holding threaded shaft of tool from turning tighten nut pulling roll pin into flex joint. Roll pin must be equally spaced in flex joint. 9. Slide steering gear and intermediate shaft back into dash panel sealing boot. Align the steering gear mounting holes with its mounting holes in crossmember. 10. Loosely install the bolts mounting the left side of the steering gear to the crossmember. - CAUTION: Tightening the steering gear to crossmember mounting bolts to the proper torque is very important. 11. Install the bolts mounting the right side mounting bracket for the steering gear to the crossmember. Tighten the mounting bolts to a torque of 58 Nm (43 ft. lbs.). 12. Tighten the bolts mounting the left side of the steering gear to the crossmember to a torque of 58 Nm (43 ft. lbs.). 13. If previously loosened, tighten the bolts mounting the steering gear mounting bracket to the right side of the steering gear to a torque of 37 Nm (27 ft. lbs.). - CAUTION: Before installing tie rods on steering gear be sure the tie rod spacer block inside the steering gear bellows (boot) is correctly aligned with the bolt holes in the rack of the steering gear and the steering gear bellows. 14. Attach power steering fluid pressure, and return lines into proper ports of the steering gear. Tighten both power steering hose tube nuts to a torque of 47 Nm (35 ft. lbs.). 15. If equipped with speed proportional steering, connect the wiring harness connector to the solenoid control valve electrical connector. 16. Align center take off on steering gear with the tie rod assemblies. Install tie rod attaching bolts and washers into steering gear assembly. Be sure washers are installed between tie rods and steering gear. Tighten the tie rod to steering gear bolts to a torque of 82 Nm (60 ft. lbs.). - CAUTION: After tie rod attaching bolts are torqued, bend attaching bolt retaining tabs against heads of attaching bolts. 17. Install the vacuum hose for the vacuum booster on intake manifold vacuum port. Install hose clamp on vacuum hose. 18. Install the master cylinder on the vacuum booster. Install the 2 nuts attaching the master cylinder to the vacuum booster. Tighten the master cylinder mounting nuts to a torque of 28 Nm (250 inch lbs.). 19. Install the intermediate shaft onto the steering column shaft. Install steering column coupler pinch bolt and tighten to a torque of 28 Nm (21 ft. lbs.). Install the pinch bolt nut retaining pin in pinch bolt. 20. Remove the holding clamp from the steering wheel. 21. Install the reinforcement on the vehicle. Install the 8 bolts, attaching the reinforcement to the strut towers. Install the bolt attaching the wiper module to the reinforcement. 22. Install the in-line resonator and inlet hose on the throttle body and air let hose coming from the lid of the air cleaner housing. 23. Install the covers over the wiper module and the cowl. Install and securely tighten the attaching screws. 24. Install the wiper arms on the pivots. Install and securely tighten the wiper arm to pivot attaching nuts. Install the caps on the wiper arms covering the pivot nuts. 25. Install the battery ground cable onto the ground stud on the shock tower. - CAUTION: Do not use automatic transmission fluid. Use only the proper Mopar Power Steering Fluid or equivalent when filling the power steering fluid reservoir. 26. Perform Power Steering Pump Initial Operation procedure which can be found in the Power Steering Pump to properly refill and bleed power steering system. 27. Lower vehicle. 28. Adjust front toe. Refer to Wheels, Tires and Alignment for the proper procedure.
2000 | Chrysler | 300M | V6-3.5L VIN G | Automatic Transmission/Transaxle ¦Service and Repair, Procedures: Standard Service Procedures, Oil Pump Volume Check | Measuring oil pump output volume will determine if sufficient flow to the transmission oil cooler exists, and whether or not an internal transmission failure is present. - Verify that transmission fluid is at the proper level. Refer to Fluid Level and Condition Check. If adding fluid is necessary, fill to the proper level with Mopar ATF+4 (Automatic Transmission Fluid-Type 9602). The following procedure is to check oil pump output volume: Fig. 39 1. Disconnect the To cooler line at the oil cooler inlet and place a collecting container under the disconnected line (Fig. 39). - CAUTION: With the fluid set at the proper level, fluid collection should not exceed (1) quart or internal damage to the transmission may occur. 2. Start engine and run at curb idle speed, with the shift selector in neutral. 3. If one quart of ATF is collected in 20 seconds or less, flow is within acceptable limits. If fluid flow is intermittent or it takes more than 20 seconds to collect one quart of ATF, refer to Hydraulic Pressure Tests found in Testing and Inspection, Procedures. 4. Inspect the cooler hose for damage. Replace if necessary. 5. Connect the To cooler hose to the oil cooler inlet and torque clamp to 2 Nm (20 in. lbs.) torque. 6. Refill the transaxle to proper level with Mopar ATF+4 (Automatic Transmission Fluid-Type 9602).
2000 | Chrysler | 300M | V6-3.5L VIN G | Automatic Transmission/Transaxle ¦Service and Repair, Procedures: Standard Service Procedures, Fluid Level and Condition Check | NOTE: The transmission and differential have separate oil sumps. The transmission sump requires automatic transmission fluid. The differential sump requires petroleum based hypoid gear lube. TRANSMISSION SUMP - FLUID LEVEL CHECK - The transmission sump has a dipstick to check oil similar to most automatic transmissions. It is located on the left side of the engine. Be sure to wipe all dirt from dipstick handle before removing. Fig. 37 - The torque converter fills in both the P Park and N Neutral positions. Place the selector lever in P Park to be sure that the fluid level check is accurate. The engine should be running at idle speed for at least one minute, with the vehicle on level ground. At normal operating temperature (approximately 82 ° C. or 180 ° F.), the fluid level is correct if it is in the HOT region (cross-hatched area) on the oil level indicator (Fig. 37). The fluid level will be approximately one-quarter inch above the lower hole of the dipstick at 70 ° F fluid temperature. - FLUID LEVEL CHECK USING DRB - NOTE: Engine and Transaxle should be at normal operating temperature before performing this procedure. 1. Start engine and apply parking brake. 2. Hook up DRBIII scan tool and select transmission. 3. Select sensors. 4. Read the transmission temperature value. Transmission Fluid Temperature To Fill Level Chart 5. Compare the fluid temperature value with the chart. 6. Adjust transmission fluid level shown on the dipstick according to the chart. 7. Check transmission for leaks. - Low fluid level can cause a variety of conditions because it allows the pump to take in air along with the fluid. As in any hydraulic system, air bubbles make the fluid spongy, therefore, pressures will be low and build up slowly. - Improper filling can also raise the fluid level too high. When the transaxle has too much fluid, the gears churn up foam and cause the same conditions, which occur with a low fluid level. - In either case, air bubbles can cause overheating and/or fluid oxidation, and varnishing. This can interfere with normal valve, clutch, and accumulator operation. Foaming can also result in fluid escaping from the transaxle vent where it may be mistaken for a leak. - Along with fluid level, it is important to check the condition of the fluid. When the fluid smells burned, and is contaminated with metal or friction material particles, a complete transaxle recondition is needed. Be sure to examine the fluid on the dipstick closely. If there is any doubt about its condition, drain out a sample for a double check. - After the fluid has been checked, seat the dipstick fully to seal out water and dirt. - The transmission fluid level should be inspected at least every six months. DIFFERENTIAL SUMP - The differential sump is checked separately from the transmission. A fill plug located on the side of the transaxle must be removed to check fluid level. The fluid should be level with the bottom of the fill hole. The differential capacity is 0.946 liters (32 ounces). - Inspect the differential area during engine oil changes for any leaks. If leakage is present, determine the source of the leak and repair as required. Remove the fill plug and verify the proper level. Adjust if needed.
2000 | Chrysler | 300M | V6-3.5L VIN G | Heating and Air Conditioning ¦Service and Repair, Procedures: System Leak Checking, Empty Refrigerant System Leak Test | 1. Evacuate the refrigerant system (minimum evacuation time of 15 mm.) to the lowest degree of vacuum possible (approx. 28 in Hg.). Determine if the system holds a vacuum for at least 15 minutes after pump is off. If vacuum is held, a leak is probably not present. If system will not maintain vacuum level, proceed with this procedure. 2. Prepare a.284 Kg. (10 oz.) refrigerant charge to be injected into the system. 3. Connect and dispense 284 Kg. (10 oz.) of refrigerant into the evacuated refrigerant system. 4. Proceed to Step 2 of Low Refrigerant Level Leak Test.
2000 | Chrysler | 300M | V6-3.5L VIN G | Heating and Air Conditioning ¦Service and Repair, Procedures: System Leak Checking, Low Refrigerant Level Leak Test | 1. Determine if there is any (R-134a) refrigerant in the system. Use the scan tool (DRBIII (R)) partial charge test or pressure gauge liquid line temperature partial charge check. See system charge level check or fill for procedure. 2. Position the vehicle in a wind free work area. This will aid in detecting small leaks. 3. Bring the refrigerant system up to operating temperature and pressure. This is done by allowing the engine to run for five minutes with the system set to the following: + Transaxle in Park + Engine Idling + A/C Controls Set in 100 percent outside air + Blower switch in the high A/C position + A/C in the ON position + Open all windows - CAUTION: A leak detector designed for R-12 refrigerant may not detect leaks in a R-134a refrigerant system. Check specifications on leak detector. 4. Shut off the vehicle and wait 2 to 7 minutes. Then use an Electronic Leak Detector that is designed to detect R-134a type refrigerant and search for leaks. Fittings, lines, or components that appear to be oily usually indicates a refrigerant leak. To inspect the evaporator core for leaks, insert the leak detector probe into the drain tube opening or a heat duct. If a thorough leak check has been completed without indication of a leak, proceed to System Charge Level. NOTE: If leak is not detected but known to exist, further diagnosis may be necessary using a refrigerant dye and the recovery machine. Refer to recovery machine instructions for proper dye injection procedures.
2000 | Chrysler | Cirrus | L4-2.4L VIN X | Vacuum Brake Booster ¦Service and Repair, Procedures | REMOVAL 1. Remove the remote ground cable from the ground stud located on the left strut tower. 2. Correctly isolate remote ground cable when servicing vehicle by installing the ground cable insulator on the strut tower ground stud as shown . This will prevent accidental grounding of the remote ground cable. 3. If equipped, remove the vehicle's wiring harness connector from the speed control servo. Remove the 2 speed control servo mounting bracket to strut tower attaching nuts. Without removing speed control cable from servo, move speed control servo out of the way. 4. Remove the vacuum harness connector and electrical connector from the purge solenoid. Remove purge solenoid from vehicle. 5. Remove the vacuum hoses from the check valve located on the power brake vacuum booster. 6. Remove EGR valve transducer assembly and vacuum hoses from the EGR valve. Valve removal is necessary for required clearance to remove power brake vacuum booster from vehicle and not damage transducer during removal. 7. Remove the vehicle's wiring harness connector from the master cylinder brake fluid level sensor. 8. Remove the 2 nuts attaching the master cylinder assembly to the power brake vacuum booster. 9. Without removing the brake tubes from master cylinder, remove it from the power brake vacuum booster. Then carefully lower master cylinder and brake tubes as an assembly until it is positioned on top of the transaxle. 10. Locate the power brake vacuum booster input rod to brake pedal attachment under instrument panel. Position a small screwdriver between the center tang on the power brake booster input rod to brake pedal pin retaining clip. Rotate screwdriver enough to allow retaining clip center tang to pass over end of brake pedal pin. Then pull retaining clip off brake pedal pin. Discard retaining clip. Replace only with a new retaining clip when assembled. 11. Remove the 4 nuts attaching power brake vacuum booster to dash panel. Nuts are accessible from under dash panel in area of the steering column and pedal bracket assembly. 12. Slide power brake vacuum booster forward until mounting studs clear dash panel and then tilt up and rotate toward center of vehicle to remove. - CAUTION: Do not attempt to disassemble the power brake vacuum booster it is to be serviced ONLY as a complete assembly. INSTALLATION 1. Position power brake booster onto dash panel. 2. Install and torque the 4 power brake vacuum booster mounting nuts to 29 Nm (250 inch lbs.) torque. 3. Using lubriplate, or an equivalent, coat the surfaces of the brake pedal pin that contact the power brake vacuum booster input rod. 4. Connect power brake vacuum booster input rod to brake pedal pin and install a NEW retaining clip. - Use only a new retainer clip DO NOT USE the old clip. 5. Position master cylinder on studs of power brake unit, aligning push rod on power brake vacuum booster with master cylinder push rod. 6. Install the 2 master cylinder to power brake unit mounting nuts. Tighten the 2 mounting nuts to a torque of 28 Nm (250 inch lbs.). 7. Install the vehicle's wiring harness connector on the master cylinder brake fluid level sensor. 8. Install the purge control solenoid on the left front frame rail. Tighten the purge control solenoid mounting bolt. 9. Install the EGR transducer assembly on the EGR valve. Install the vehicle wiring harness connector on the EGR transducer, ensuring the retaining clip is fully engaged with transducer. 10. Connect all previously removed vacuum hoses onto the power brake vacuum booster check valve. 11. If equipped, install speed control servo on the mounting studs in the left strut tower. Install the 2 speed control servo bracket mounting nuts. Tighten the 2 mounting nuts to a torque of 6 Nm (55 inch lbs.). 12. Check brake light switch for correct adjustment. If required, adjust stop lamp switch as necessary. See required procedure found at Lighting and Horns, Brake Light Switch, Adjustment. 13. Road test vehicle to ensure proper operation of the vehicles brake system.
2000 | Chrysler | Cirrus | L4-2.4L VIN X | Cooling System ¦Service and Repair, Procedures: Coolant Level Check | Do not remove radiator cap for routine coolant level inspections. - The coolant reserve system provides a quick visual method for determining the coolant level without removing the radiator cap. With the engine cold and not running, simply observe the level of the coolant in the reserve tank. The level should be between the minimum and maximum marks.
2000 | Chrysler | Cirrus | L4-2.4L VIN X | Engine ¦Service and Repair, Procedures: On-Vehicle Service, Engine Oil Level Check | The best time to check engine oil level is after it has sat overnight, or if the engine has been running, allow the engine to be shut off for at least 5 minutes before checking oil level. Fig. 7 Fig. 8 - Checking the oil while the vehicle is on level ground will improve the accuracy of the oil level reading. Remove dipstick (Fig. 7), and observe oil level. Add oil only when the level is at or below the ADD mark (Fig. 8).
2000 | Chrysler | Cirrus | L4-2.4L VIN X | Heating and Air Conditioning ¦Service and Repair, Procedures: System Leak Checking | WARNING: + R-134a SERVICE EQUIPMENT OR VEHICLE A/C SYSTEM SHOULD NOT BE PRESSURE TESTED OR LEAK TESTED WITH COMPRESSED AIR. MIXTURE OF AIR and R-134a CAN BE COMBUSTIBLE AT ELEVATED PRESSURES. THESE MIXTURES ARE POTENTIALLY DANGEROUS AND MAY RESULT IN FIRE OR EXPLOSION CAUSING INJURY OR PROPERTY DAMAGE. + AVOID BREATHING A/C REFRIGERANT AND LUBRICANT VAPOR OR MIST. EXPOSURE MAY IRRITATE EYES, NOSE AND THROAT. USE ONLY APPROVED SERVICE EQUIPMENT MEETING SAE REQUIREMENTS TO DISCHARGE R-134a SYSTEM. IF ACCIDENTAL SYSTEM DISCHARGE OCCURS, VENTILATE WORK AREA BEFORE RESUMING SERVICE. If the A/C system is not cooling properly, determine if the refrigerant system is fully charged with R-134(a) This is accomplished by performing a system Charge Level-Check or Fill. If while performing this test A/C liquid line pressure is less than 345 kPa (50 psi) proceed to Empty Refrigerant System Leak Test. If liquid line pressure is greater than 345 kPa (50 psi) proceed to low refrigerant level leak test. If the refrigerant system is empty or low in refrigerant charge, a leak at any line fitting or component seal is likely. A review of the fittings, lines and components for oily residue is an indication of the leak location. To detect a leak in the refrigerant system, perform one of the following procedures as indicated by the symptoms. - Empty Refrigerant System Leak Test 1. Evacuate the refrigerant system to the lowest degree of vacuum possible (approx. 28 in Hg.). Determine if the system holds a vacuum for 15 minutes. If vacuum is held, a leak is probably not present. If system will not maintain vacuum level, proceed with this procedure. 2. Prepare a .284 Kg. (10 oz.) refrigerant charge to be injected into the system. 3. Connect and dispense .284 Kg. (10 oz.) of refrigerant into the evacuated refrigerant system. 4. Proceed to Step 2 of Low Refrigerant Level Leak Test. - Low Refrigerant Level Leak Test 1. Determine if there is any (R-134a) refrigerant in the system. 2. Position the vehicle in a wind free work are(a) This will aid in detecting small leaks. 3. Bring the refrigerant system up to operating temperature and pressure. This is done by allowing the engine to run for five minutes with the system set to the following: + Transaxle in Park + Engine Idling at 700 rpm + A/C Controls Set in 100 percent outside air + Blower switch in the high A/C position A/C in the ON position + Open all windows - CAUTION: A leak detector designed for R-12 refrigerant (only) will not detect leaks in a R-134a refrigerant system. 4. Shut off the vehicle and wait 2 to 7 minutes. Then use an Electronic Leak Detector that is designed to detect R-134a type refrigerant and search for leaks. Fittings, lines, or components that appear to be oily usually indicates a refrigerant leak. To inspect the evaporator core for leaks, insert the leak detector probe into the drain tube opening or a heat duct. - NOTE: A R-134a dye is available to aid in leak detection. Use only Chrysler approved refrigerant dye. - If a thorough leak check has been completed without indication of a leak, proceed to System Charge Level.
2000 | Chrysler | Cirrus | L4-2.4L VIN X | Automatic Transmission/Transaxle ¦Service and Repair, Procedures: Standard Service Procedures, Oil Pump Volume Check | Measuring oil pump output volume will determine if sufficient flow to the transmission oil cooler exists, and whether or not an internal transmission failure is present. Verify that transmission fluid is at the proper level. Refer to Fluid Level and Condition. If adding fluid is necessary, fill to the proper level with Mopar ATF+4 (Automatic Transmission Fluid-Type 9602). The following procedure is to check oil pump output volume: 1. Disconnect the "To cooler" line at the oil cooler inlet and place a collecting container under the disconnected line. - CAUTION: With the fluid set at the proper level, fluid collection should not exceed 1 quart or internal damage to the transmission may occur. 2. Start engine and run at curb idle speed, with the shift selector in neutral. 3. If one quart of ATF is collected in 20 seconds or less, flow is within acceptable limits. If fluid flow is intermittent or it takes more than 20 seconds to collect one quart of ATF, refer to Testing and Inspection, Procedures, Hydraulic Pressure Tests. See: Automatic Transmission/Transaxle > Testing and Inspection 4. Inspect the cooler hose for damage. Replace if necessary. 5. Connect the To cooler hose to the oil cooler inlet and torque clamp to 2 Nm (20 in. lbs.) torque. 6. Refill the transaxle to proper level with Mopar ATF+4 (Automatic Transmission Fluid-Type 9602).
2000 | Chrysler | Cirrus | L4-2.4L VIN X | Automatic Transmission/Transaxle ¦Service and Repair, Procedures: 40/41TE, Overhaul (Subassemblies), Valve Body, Diassembly & Assembly | DISASSEMBLY Fig. 106 1. Remove manual shaft seal (Fig. 106). Fig. 107 2. Remove Transmission Range Sensor retaining screw (Fig. 107). Fig. 108 3. Remove Manual Shaft/Rooster Comb and Transmission Range Sensor (Fig. 108). Fig. 109 4. Remove 2/4 Accumulator Retaining Plate (Fig. 109). Fig. 110 5. Remove 2/4 Accumulator components as shown in (Fig. 110). Fig. 111 6. Remove Valve Body to Transfer Plate screws (Fig. 111). Fig. 112 7. Invert assembly and remove Transfer Plate. Beware of loose check balls. Fig. 113 8. Remove oil screen (Fig. 113). Fig. 114 9. Remove the overdrive clutch (# 5) check valve (Fig. 114) Fig. 115 10. Remove separator plate (Fig. 115). Fig. 116 11. Remove thermal valve (Fig. 116). Fig. 117 12. Remove check balls (Fig. 117). - NOTE: Tag all valve/spring assemblies for reassembly identification. Fig. 118 13. Remove dual retainer plate using r1bol 6301 (Fig. 118). Fig. 119 14. Remove regulator valve spring retainer (Fig. 119). Fig. 120 15. Remove the vent reservoir check valve retainer (Fig. 120). Fig. 121 16. Remove vent reservoir check valve and spring (Fig. 121). Fig. 122 17. Remove remaining retainers as shown in (Fig. 122). Fig. 123 18. Remove valves and springs as shown in (Fig. 123). - NOTE: Refer to Cleaning and Inspection for cleaning procedures. ASSEMBLY 1. Install valves and springs as shown in (Fig. 123). Fig. 124 2. Install regulator valve spring retainer (Fig. 124). Fig. 125 3. Install dual retainer plate using Tool 6301 (Fig. 125). Fig. 126 4. Install vent reservoir check valve and spring (Fig. 126). Fig. 127 5. Install the vent reservoir check valve retainer (Fig. 127). Fig. 128 6. Verify that all retainers are installed as shown in (Fig. 128). Retainers should be flush or below valve body surface. Fig. 129 7. Install check balls into position as shown in (Fig. 129). If necessary, secure them with petrolatum or transmission assembly gel for assembly ease. Fig. 130 8. Install thermal valve into transfer plate (Fig. 130). Fig. 131 9. Install separator plate to valve body (Fig. 131). Fig. 132 10. Install the overdrive clutch (# 5) check valve to separator plate (Fig. 132) Fig. 133 11. Install oil screen to separator plate (Fig. 133). Fig. 134 Fig. 135 13. Install twenty-four transfer plate to valve body screws (Fig. 135) and torque to 5 Nm (45 in. lbs.). Fig. 136 14. Install 2/4 Accumulator components as shown in (Fig. 136). Fig. 137 15. Torque 2/4 Accumulator retainer to 5 Nm (45 in. lbs.) (Fig. 137). Fig. 138 16. Install Manual Shaft/Rooster Comb and Transmission Range Sensor (Fig. 138). Fig. 139 17. Make sure Manual Valve control pin is contained within the rooster comb slot (Fig. 139). Install Transmission Range Sensor retaining screw (Fig. 139) and torque to 5 Nm (45 in. lbs.). Fig. 140 18. Install manual shaft seal (Fig. 140).
2000 | Chrysler | Cirrus | L4-2.4L VIN X | Automatic Transmission/Transaxle ¦Service and Repair, Procedures: Standard Service Procedures, Fluid Level and Condition Check | OVERVIEW - NOTE: Only transmission fluid of the type labeled Mopar ATF+4 (Automatic Transmission Fluid-Type 9602) should be used in this transaxle. FLUID LEVEL CHECK - The transmission sump has a fluid level indicator (dipstick) to check oil similar to most automatic transmissions. It is located on the left side of the engine. Be sure to wipe all dirt from dipstick handle before removing. Fig. 32 - The torque converter fills in both the P Park and N Neutral positions. Place the selector lever in P Park to be sure that the fluid level check is accurate. The engine should be running at idle speed for at least one minute, with the vehicle on level ground. At normal operating temperature (approximately 82 °C or 180 °F), the fluid level is correct if it is in the HOT region (cross-hatched area) on the oil level indicator (Fig. 32). The fluid level will be approximately one-quarter inch above the lower hole of the dipstick at 70 °F fluid temperature. FLUID LEVEL CHECK USING DRB - NOTE: Engine and Transaxle should be at normal operating temperature before performing this procedure. 1. Start engine and apply parking brake. 2. Hook up DRB scan tool and select transmission. 3. Select sensors. 4. Read the transmission temperature value. 5. Compare the fluid temperature value with the chart. 6. Adjust transmission fluid level shown on the dipstick according to the chart. 7. Check transmission for leaks. - Low fluid level can cause a variety of conditions because it allows the pump to take in air along with the fluid. As in any hydraulic system, air bubbles make the fluid spongy, therefore, pressures will be low and build up slowly. - Improper filling can also raise the fluid level too high. When the transaxle has too much fluid, the gears churn up foam and cause the same conditions which occur with a low fluid level. - In either case, air bubbles can cause overheating and/or fluid oxidation, and varnishing. This can interfere with normal valve, clutch, and accumulator operation. Foaming can also result in fluid escaping from the transaxle vent where it may be mistaken for a leak. FLUID CONDITION - Along with fluid level, it is important to check the condition of the fluid. When the fluid smells burned, and is contaminated with metal or friction material particles, a complete transaxle recondition is needed. Be sure to examine the fluid on the dipstick closely. If there is any doubt about its condition, drain out a sample for a double check. - Mopar ATF+4 (Automatic Transmission Fluid Type 9602) when new is red in color. The ATF is dyed red so it can be identified from other fluids used in the vehicle such as engine oil or antifreeze. The red color is not permanent and is not an indicator of fluid condition. As the vehicle is driven, the ATF will begin to look darker in color and may eventually become brown. This is normal. A dark brown/black fluid accompanied with a burnt odor and/or deterioration in shift quality may indicate fluid deterioration or transmission component failure. - After the fluid has been checked, seat the dipstick fully to seal out water and dirt.
2000 | Chrysler | Cirrus | V6-2.5L VIN H | Vacuum Brake Booster ¦Service and Repair, Procedures | REMOVAL 1. Remove the remote ground cable from the ground stud located on the left strut tower. 2. Correctly isolate remote ground cable when servicing vehicle by installing the ground cable insulator on the strut tower ground stud as shown . This will prevent accidental grounding of the remote ground cable. 3. If equipped, remove the vehicle's wiring harness connector from the speed control servo. Remove the 2 speed control servo mounting bracket to strut tower attaching nuts. Without removing speed control cable from servo, move speed control servo out of the way. 4. Remove the vacuum harness connector and electrical connector from the purge solenoid. Remove purge solenoid from vehicle. 5. Remove the vacuum hoses from the check valve located on the power brake vacuum booster. 6. Remove EGR valve transducer assembly and vacuum hoses from the EGR valve. Valve removal is necessary for required clearance to remove power brake vacuum booster from vehicle and not damage transducer during removal. 7. Remove the vehicle's wiring harness connector from the master cylinder brake fluid level sensor. 8. Remove the 2 nuts attaching the master cylinder assembly to the power brake vacuum booster. 9. Without removing the brake tubes from master cylinder, remove it from the power brake vacuum booster. Then carefully lower master cylinder and brake tubes as an assembly until it is positioned on top of the transaxle. 10. Locate the power brake vacuum booster input rod to brake pedal attachment under instrument panel. Position a small screwdriver between the center tang on the power brake booster input rod to brake pedal pin retaining clip. Rotate screwdriver enough to allow retaining clip center tang to pass over end of brake pedal pin. Then pull retaining clip off brake pedal pin. Discard retaining clip. Replace only with a new retaining clip when assembled. 11. Remove the 4 nuts attaching power brake vacuum booster to dash panel. Nuts are accessible from under dash panel in area of the steering column and pedal bracket assembly. 12. Slide power brake vacuum booster forward until mounting studs clear dash panel and then tilt up and rotate toward center of vehicle to remove. - CAUTION: Do not attempt to disassemble the power brake vacuum booster it is to be serviced ONLY as a complete assembly. INSTALLATION 1. Position power brake booster onto dash panel. 2. Install and torque the 4 power brake vacuum booster mounting nuts to 29 Nm (250 inch lbs.) torque. 3. Using lubriplate, or an equivalent, coat the surfaces of the brake pedal pin that contact the power brake vacuum booster input rod. 4. Connect power brake vacuum booster input rod to brake pedal pin and install a NEW retaining clip. - Use only a new retainer clip DO NOT USE the old clip. 5. Position master cylinder on studs of power brake unit, aligning push rod on power brake vacuum booster with master cylinder push rod. 6. Install the 2 master cylinder to power brake unit mounting nuts. Tighten the 2 mounting nuts to a torque of 28 Nm (250 inch lbs.). 7. Install the vehicle's wiring harness connector on the master cylinder brake fluid level sensor. 8. Install the purge control solenoid on the left front frame rail. Tighten the purge control solenoid mounting bolt. 9. Install the EGR transducer assembly on the EGR valve. Install the vehicle wiring harness connector on the EGR transducer, ensuring the retaining clip is fully engaged with transducer. 10. Connect all previously removed vacuum hoses onto the power brake vacuum booster check valve. 11. If equipped, install speed control servo on the mounting studs in the left strut tower. Install the 2 speed control servo bracket mounting nuts. Tighten the 2 mounting nuts to a torque of 6 Nm (55 inch lbs.). 12. Check brake light switch for correct adjustment. If required, adjust stop lamp switch as necessary. See required procedure found at Lighting and Horns, Brake Light Switch, Adjustment. 13. Road test vehicle to ensure proper operation of the vehicles brake system.
2000 | Chrysler | Cirrus | V6-2.5L VIN H | Cooling System ¦Service and Repair, Procedures: Coolant Level Check | Do not remove radiator cap for routine coolant level inspections. - The coolant reserve system provides a quick visual method for determining the coolant level without removing the radiator cap. With the engine cold and not running, simply observe the level of the coolant in the reserve tank. The level should be between the minimum and maximum marks.
2000 | Chrysler | Cirrus | V6-2.5L VIN H | Engine ¦Service and Repair, Procedures: Cleaning and Inspection, Cylinder Head | CLEANING - Clean cylinder head and oil passages using a suitable solvent. INSPECTION CYLINDER HEAD Fig. 120 - Check cylinder head for flatness (Fig. 120). - Cylinder head must be flat within: + Standard dimension: less than 0.03 mm (0.0012 inch) + Service Limit: 0.2 mm (0.008 inch) + Grinding Limit: Maximum of 0.2 mm (0.008 inch) is permitted. - CAUTION: This is a combined total dimension of stock removal from cylinder head if any and block top surface is 0.2 mm (0.0079 inch). VALVE GUIDES - Remove carbon and varnish deposits from inside of valve guides with a reliable guide cleaner. Fig. 121 - Using a small hole gauge and a micrometer, measure valve guides in 3 places top, middle and bottom. Refer to Engine Specifications. Replace guides if they are not within specification (Fig. 121). Fig. 122 - Check valve guide height (Fig. 122).
2000 | Chrysler | Cirrus | V6-2.5L VIN H | Engine ¦Service and Repair, Procedures: On-Vehicle Service, Engine Oil Level Check | The best time to check engine oil level is after it has sat overnight, or if the engine has been running, allow the engine to be shut off for at least 5 minutes before checking oil level. Fig. 8 Fig. 9 - Checking the oil while the vehicle is on level ground will improve the accuracy of the oil level reading. Remove dipstick (Fig. 8), and observe oil level. Add oil only when the level is at or below the ADD mark (Fig. 9).
2000 | Chrysler | Cirrus | V6-2.5L VIN H | Heating and Air Conditioning ¦Service and Repair, Procedures: System Leak Checking | WARNING: + R-134a SERVICE EQUIPMENT OR VEHICLE A/C SYSTEM SHOULD NOT BE PRESSURE TESTED OR LEAK TESTED WITH COMPRESSED AIR. MIXTURE OF AIR and R-134a CAN BE COMBUSTIBLE AT ELEVATED PRESSURES. THESE MIXTURES ARE POTENTIALLY DANGEROUS AND MAY RESULT IN FIRE OR EXPLOSION CAUSING INJURY OR PROPERTY DAMAGE. + AVOID BREATHING A/C REFRIGERANT AND LUBRICANT VAPOR OR MIST. EXPOSURE MAY IRRITATE EYES, NOSE AND THROAT. USE ONLY APPROVED SERVICE EQUIPMENT MEETING SAE REQUIREMENTS TO DISCHARGE R-134a SYSTEM. IF ACCIDENTAL SYSTEM DISCHARGE OCCURS, VENTILATE WORK AREA BEFORE RESUMING SERVICE. If the A/C system is not cooling properly, determine if the refrigerant system is fully charged with R-134(a) This is accomplished by performing a system Charge Level-Check or Fill. If while performing this test A/C liquid line pressure is less than 345 kPa (50 psi) proceed to Empty Refrigerant System Leak Test. If liquid line pressure is greater than 345 kPa (50 psi) proceed to low refrigerant level leak test. If the refrigerant system is empty or low in refrigerant charge, a leak at any line fitting or component seal is likely. A review of the fittings, lines and components for oily residue is an indication of the leak location. To detect a leak in the refrigerant system, perform one of the following procedures as indicated by the symptoms. - Empty Refrigerant System Leak Test 1. Evacuate the refrigerant system to the lowest degree of vacuum possible (approx. 28 in Hg.). Determine if the system holds a vacuum for 15 minutes. If vacuum is held, a leak is probably not present. If system will not maintain vacuum level, proceed with this procedure. 2. Prepare a .284 Kg. (10 oz.) refrigerant charge to be injected into the system. 3. Connect and dispense .284 Kg. (10 oz.) of refrigerant into the evacuated refrigerant system. 4. Proceed to Step 2 of Low Refrigerant Level Leak Test. - Low Refrigerant Level Leak Test 1. Determine if there is any (R-134a) refrigerant in the system. 2. Position the vehicle in a wind free work are(a) This will aid in detecting small leaks. 3. Bring the refrigerant system up to operating temperature and pressure. This is done by allowing the engine to run for five minutes with the system set to the following: + Transaxle in Park + Engine Idling at 700 rpm + A/C Controls Set in 100 percent outside air + Blower switch in the high A/C position A/C in the ON position + Open all windows - CAUTION: A leak detector designed for R-12 refrigerant (only) will not detect leaks in a R-134a refrigerant system. 4. Shut off the vehicle and wait 2 to 7 minutes. Then use an Electronic Leak Detector that is designed to detect R-134a type refrigerant and search for leaks. Fittings, lines, or components that appear to be oily usually indicates a refrigerant leak. To inspect the evaporator core for leaks, insert the leak detector probe into the drain tube opening or a heat duct. - NOTE: A R-134a dye is available to aid in leak detection. Use only Chrysler approved refrigerant dye. - If a thorough leak check has been completed without indication of a leak, proceed to System Charge Level.
2000 | Chrysler | Cirrus | V6-2.5L VIN H | Automatic Transmission/Transaxle ¦Service and Repair, Procedures: Standard Service Procedures, Oil Pump Volume Check | Measuring oil pump output volume will determine if sufficient flow to the transmission oil cooler exists, and whether or not an internal transmission failure is present. Verify that transmission fluid is at the proper level. Refer to Fluid Level and Condition. If adding fluid is necessary, fill to the proper level with Mopar ATF+4 (Automatic Transmission Fluid-Type 9602). The following procedure is to check oil pump output volume: 1. Disconnect the "To cooler" line at the oil cooler inlet and place a collecting container under the disconnected line. - CAUTION: With the fluid set at the proper level, fluid collection should not exceed 1 quart or internal damage to the transmission may occur. 2. Start engine and run at curb idle speed, with the shift selector in neutral. 3. If one quart of ATF is collected in 20 seconds or less, flow is within acceptable limits. If fluid flow is intermittent or it takes more than 20 seconds to collect one quart of ATF, refer to Testing and Inspection, Procedures, Hydraulic Pressure Tests. See: Automatic Transmission/Transaxle > Testing and Inspection 4. Inspect the cooler hose for damage. Replace if necessary. 5. Connect the To cooler hose to the oil cooler inlet and torque clamp to 2 Nm (20 in. lbs.) torque. 6. Refill the transaxle to proper level with Mopar ATF+4 (Automatic Transmission Fluid-Type 9602).
2000 | Chrysler | Cirrus | V6-2.5L VIN H | Engine ¦Service and Repair, Procedures: Cleaning and Inspection, Valves, Springs, Seats, and Guides | CLEANING - Clean components using a suitable solvent. INSPECTION Fig. 132 1. Check valve stem tip for pitting or depression at point A (Fig. 132). 2. Check for wear and ridge wear at Point B. 3. Measure the clearance between the valve guide and valve stem. If the service limit is exceeded, replace the valve guides, valves or both. 4. Check for even contact (at face center) with valve seat, Point C. 5. Check margin. Refer to Engine Specifications. Replace valve if margin is out of specification. Fig. 133 6. Check valve guide height. 7. Measure valve stem to guide clearance. Refer to Engine Specifications. Fig. 134 8. Measure valve spring free length and if the spring is square. Refer to Engine Specifications (Fig. 133). VALVE SEAT INSPECTION Fig. 135 - Inspect the valve seat with Prussian blue to determine where the valve contacts the seat. To do this, coat valve seat LIGHTLY with Prussian blue then set valve in place. Rotate the valve with light pressure. If the blue is transferred to the center of valve face, contact is satisfactory. If the blue is transferred to top edge of the valve face, lower valve seat with a 15° stone. If the blue is transferred to the bottom edge of valve face raise valve seat with a 65 degree stone (Fig. 135).
2000 | Chrysler | Cirrus | V6-2.5L VIN H | Automatic Transmission/Transaxle ¦Service and Repair, Procedures: 40/41TE, Overhaul (Subassemblies), Valve Body, Diassembly & Assembly | DISASSEMBLY Fig. 106 1. Remove manual shaft seal (Fig. 106). Fig. 107 2. Remove Transmission Range Sensor retaining screw (Fig. 107). Fig. 108 3. Remove Manual Shaft/Rooster Comb and Transmission Range Sensor (Fig. 108). Fig. 109 4. Remove 2/4 Accumulator Retaining Plate (Fig. 109). Fig. 110 5. Remove 2/4 Accumulator components as shown in (Fig. 110). Fig. 111 6. Remove Valve Body to Transfer Plate screws (Fig. 111). Fig. 112 7. Invert assembly and remove Transfer Plate. Beware of loose check balls. Fig. 113 8. Remove oil screen (Fig. 113). Fig. 114 9. Remove the overdrive clutch (# 5) check valve (Fig. 114) Fig. 115 10. Remove separator plate (Fig. 115). Fig. 116 11. Remove thermal valve (Fig. 116). Fig. 117 12. Remove check balls (Fig. 117). - NOTE: Tag all valve/spring assemblies for reassembly identification. Fig. 118 13. Remove dual retainer plate using r1bol 6301 (Fig. 118). Fig. 119 14. Remove regulator valve spring retainer (Fig. 119). Fig. 120 15. Remove the vent reservoir check valve retainer (Fig. 120). Fig. 121 16. Remove vent reservoir check valve and spring (Fig. 121). Fig. 122 17. Remove remaining retainers as shown in (Fig. 122). Fig. 123 18. Remove valves and springs as shown in (Fig. 123). - NOTE: Refer to Cleaning and Inspection for cleaning procedures. ASSEMBLY 1. Install valves and springs as shown in (Fig. 123). Fig. 124 2. Install regulator valve spring retainer (Fig. 124). Fig. 125 3. Install dual retainer plate using Tool 6301 (Fig. 125). Fig. 126 4. Install vent reservoir check valve and spring (Fig. 126). Fig. 127 5. Install the vent reservoir check valve retainer (Fig. 127). Fig. 128 6. Verify that all retainers are installed as shown in (Fig. 128). Retainers should be flush or below valve body surface. Fig. 129 7. Install check balls into position as shown in (Fig. 129). If necessary, secure them with petrolatum or transmission assembly gel for assembly ease. Fig. 130 8. Install thermal valve into transfer plate (Fig. 130). Fig. 131 9. Install separator plate to valve body (Fig. 131). Fig. 132 10. Install the overdrive clutch (# 5) check valve to separator plate (Fig. 132) Fig. 133 11. Install oil screen to separator plate (Fig. 133). Fig. 134 Fig. 135 13. Install twenty-four transfer plate to valve body screws (Fig. 135) and torque to 5 Nm (45 in. lbs.). Fig. 136 14. Install 2/4 Accumulator components as shown in (Fig. 136). Fig. 137 15. Torque 2/4 Accumulator retainer to 5 Nm (45 in. lbs.) (Fig. 137). Fig. 138 16. Install Manual Shaft/Rooster Comb and Transmission Range Sensor (Fig. 138). Fig. 139 17. Make sure Manual Valve control pin is contained within the rooster comb slot (Fig. 139). Install Transmission Range Sensor retaining screw (Fig. 139) and torque to 5 Nm (45 in. lbs.). Fig. 140 18. Install manual shaft seal (Fig. 140).
2000 | Chrysler | Cirrus | V6-2.5L VIN H | Automatic Transmission/Transaxle ¦Service and Repair, Procedures: Standard Service Procedures, Fluid Level and Condition Check | OVERVIEW - NOTE: Only transmission fluid of the type labeled Mopar ATF+4 (Automatic Transmission Fluid-Type 9602) should be used in this transaxle. FLUID LEVEL CHECK - The transmission sump has a fluid level indicator (dipstick) to check oil similar to most automatic transmissions. It is located on the left side of the engine. Be sure to wipe all dirt from dipstick handle before removing. Fig. 32 - The torque converter fills in both the P Park and N Neutral positions. Place the selector lever in P Park to be sure that the fluid level check is accurate. The engine should be running at idle speed for at least one minute, with the vehicle on level ground. At normal operating temperature (approximately 82 °C or 180 °F), the fluid level is correct if it is in the HOT region (cross-hatched area) on the oil level indicator (Fig. 32). The fluid level will be approximately one-quarter inch above the lower hole of the dipstick at 70 °F fluid temperature. FLUID LEVEL CHECK USING DRB - NOTE: Engine and Transaxle should be at normal operating temperature before performing this procedure. 1. Start engine and apply parking brake. 2. Hook up DRB scan tool and select transmission. 3. Select sensors. 4. Read the transmission temperature value. 5. Compare the fluid temperature value with the chart. 6. Adjust transmission fluid level shown on the dipstick according to the chart. 7. Check transmission for leaks. - Low fluid level can cause a variety of conditions because it allows the pump to take in air along with the fluid. As in any hydraulic system, air bubbles make the fluid spongy, therefore, pressures will be low and build up slowly. - Improper filling can also raise the fluid level too high. When the transaxle has too much fluid, the gears churn up foam and cause the same conditions which occur with a low fluid level. - In either case, air bubbles can cause overheating and/or fluid oxidation, and varnishing. This can interfere with normal valve, clutch, and accumulator operation. Foaming can also result in fluid escaping from the transaxle vent where it may be mistaken for a leak. FLUID CONDITION - Along with fluid level, it is important to check the condition of the fluid. When the fluid smells burned, and is contaminated with metal or friction material particles, a complete transaxle recondition is needed. Be sure to examine the fluid on the dipstick closely. If there is any doubt about its condition, drain out a sample for a double check. - Mopar ATF+4 (Automatic Transmission Fluid Type 9602) when new is red in color. The ATF is dyed red so it can be identified from other fluids used in the vehicle such as engine oil or antifreeze. The red color is not permanent and is not an indicator of fluid condition. As the vehicle is driven, the ATF will begin to look darker in color and may eventually become brown. This is normal. A dark brown/black fluid accompanied with a burnt odor and/or deterioration in shift quality may indicate fluid deterioration or transmission component failure. - After the fluid has been checked, seat the dipstick fully to seal out water and dirt.
2000 | Chrysler | Concorde | V6-2.7L VIN R | Power Steering Line/Hose ¦Service and Repair, Procedures | OVERVIEW - NOTE: On this vehicle the power steering fluid pressure and return hoses are connected together by their mounting brackets. For this reason both hoses need to be removed together if either of the hoses should fail. Use the procedure below for the replacement of either power steering fluid hose. REMOVE - On this vehicle the steering gear needs to be removed from the crossmember to remove the power steering hoses from the vehicle. 1. Remove the battery ground cable from the ground stud on the shock tower and isolate the ground cable by installing the cable isolator on the ground stud. 2. Position the front tires of the vehicle so that they are facing straight ahead. 3. Raise the vehicle on a frame contact type hoist until the front tires of the vehicle are just off the floor. Refer to Vehicle Lifting. 4. Remove caps from both wiper arms at the attachment to the pivots to expose the wiper arm attaching nuts. Remove the nut attaching each wiper arm to its pivot. 5. Remove the wiper arms from the pivots. Wiper arms are removed from the pivots by rocking them back and force on the pivots until they can be pulled off the pivots. 6. Remove the wiper module cover and cowl cover. 7. Remove the 8 bolts, attaching the reinforcement to the strut towers and the 1 bolt attaching the wiper module to the reinforcement. Remove the reinforcement from the vehicle. 8. Remove the in-line resonator and inlet hose from the throttle body and air let hose coming from the lid of the air cleaner housing. - NOTE: When locking the steering wheel, the front tires of the vehicle are to be facing straight ahead. 9. Using a steering wheel clamp, lock the steering wheel from rotating. - CAUTION: Before removing the steering column coupler from the intermediated steering shaft be sure the steering wheel is locked from rotating. If the steering wheel is allowed to rotate freely after it is disconnected from the intermediated shaft, the clockspring will be damaged and will need to be replaced. 10. Remove the retaining pin and the coupler bolt from the steering column coupler. Separate the intermediate steering shaft from the steering column coupler. 11. Bend back the retaining tabs on the mounting plate for the tie rod to steering gear mounting bolts. 12. Remove the bolts, mounting plate and washers attaching the tie rods to the steering gear. Lay the tie rods on top of the transaxle bell housing. - NOTE: The following step should be done to prevent excessive spilling of power steering fluid when the power steering fluid lines are removed from the steering gear. 13. Using a siphon pump, remove as much power steering fluid as possible from the power steering fluid reservoir. 14. Remove the 2 nuts mounting the master cylinder to the vacuum booster. 15. Remove the master cylinder with the brake tubes connected, from the vacuum booster. Carefully position the master cylinder in an upright position on the left side valve cover of the engine. 16. Remove the vacuum supply hose to the vacuum booster at the check valve in the vacuum booster. Position the vacuum hose out of the way. 17. Remove the power steering fluid pressure hose and return hose from the steering gear. 18. Remove the 2 bolts attaching the left side of the steering gear to the crossmember. 19. Remove the 2 bolts attaching the steering gears right side mounting bracket to the crossmember. 20. Move the steering gear to clear the pressure and return lines. 21. Remove the bolts mounting the power steering hoses to the left frame rail. 22. Raise vehicle. 23. 300M only - The front fascia will require removal to access the power steering cooler. 24. Remove the power steering fluid return hose from the power steering fluid cooler. Let the remaining power steering fluid drain out of the return hose and the power steering fluid cooler. 25. Lower the vehicle. 26. Remove the power steering fluid hoses from the vehicle. The power steering fluid hoses are removable from the back of the engine compartment. INSTALL 1. Install the power steering hoses into the vehicle using the reverse of the removal procedure. 2. Raise the vehicle. 3. Install the power steering fluid return hose on the power steering fluid cooler. Be sure the hose clamp is installed past the upset bead on the power steering fluid cooler. 4. 300M only - Reinstall front fascia. 5. Lower the vehicle until the tires are just clear of the floor. 6. Install the power steering hoses onto the left frame rail by installing the routing clip bolts. Tighten the bolts to 10 Nm (89 inch lbs.). 7. Slide steering gear and intermediate shaft back into dash panel sealing boot. Align the steering gear mounting holes with its mounting holes in crossmember. 8. Loosely install the bolts mounting the left side of the steering gear to the crossmember. - CAUTION: Tightening the steering gear to crossmember mounting bolts to the proper torque is very important. 9. Install the bolts mounting the right side mounting bracket for the steering gear to the crossmember. Tighten the mounting bolts to a torque of 58 Nm (43 ft. lbs.). 10. Tighten the bolts mounting the left side of the steering gear to the crossmember to a torque of 58 Nm (43 ft. lbs.). 11. Attach power steering fluid, pressure and return lines into proper ports of the steering gear. Tighten both power steering hose tube nuts to a torque of 47 Nm (35 ft. lbs.). - CAUTION: Before installing tie rods on steering gear be sure the tie rod spacer block inside the steering gear bellows is correctly aligned with the bolt holes in the rack of the steering gear and the steering gear bellows. 12. Align center take off on steering gear with the tie rod assemblies. Install tie rod attaching bolts and washers into steering gear. Be sure washers are installed between tie rods and steering gear. Tighten the tie rod to a torque of 82 Nm (60 ft. lbs.). - CAUTION: After tie rod attaching bolts are torqued, bend attaching bolt retaining tabs against heads of attaching bolts. 13. Install the vacuum hose for the vacuum booster on intake manifold vacuum port. Install hose clamp on vacuum hose. 14. Install the master cylinder on the vacuum booster. Install the 2 nuts attaching the master cylinder to the vacuum booster. Tighten the master cylinder mounting nuts to a torque of 28 Nm (250 inch lbs.). 15. Remove the clamp from the steering wheel. 16. Install the intermediate shaft onto the steering column shaft. Install steering column coupler pinch bolt and tighten to a torque of 28 Nm (21 ft. lbs.). Install the pinch bolt nut retaining pin in pinch bolt. 17. Install the reinforcement on the vehicle. Install the 8 bolts, attaching the reinforcement to the strut towers. Install the bolt attaching the wiper module to the reinforcement. 18. Install the in-line resonator and inlet hose on the throttle body and air let hose coming from the lid of the air cleaner housing. 19. Install the covers over the wiper module and the cowl. Install and securely tighten the attaching screws. 20. Install the wiper arms on the pivots. Install and securely tighten the wiper arm to pivot attaching nuts. Install the caps on the wiper arms covering the pivot nuts. 21. Install the battery ground cable onto the ground stud on the shock tower. - CAUTION: Do not use automatic transmission fluid. Use only the proper Mopar Power Steering Fluid or equivalent when filling the power steering fluid reservoir. 22. Perform Power Steering Pump Initial Operation procedure which can be found in Power Steering Pump to properly refill and bleed power steering system. 23. Lower vehicle. 24. Adjust front toe if necessary. Refer to Wheels, Tires and Alignment, for the required procedure.
2000 | Chrysler | Concorde | V6-2.7L VIN R | Vacuum Brake Booster ¦Service and Repair, Procedures | REMOVAL 1. Remove the battery ground cable from the ground stud on the right strut tower. Then, correctly isolate the ground cable by installing the cable isolator on the ground stud. 2. Remove caps from both wiper arms at the attachment to the pivots to expose the wiper arm attaching nut. Remove the nut attaching each wiper arm to its pivot. 3. Remove the wiper arms from the pivots. Wiper arms are removed from the pivots by rocking them back and force on the pivots until they can be pulled off the pivots. 4. Remove the wiper module cover and cowl cover from the vehicle. 5. Remove the 8 bolts, attaching the reinforcement to the strut towers and the 1 bolt attaching the wiper module to the reinforcement. Remove the reinforcement from the vehicle. 6. Disconnect the wire connector from the brake fluid level sensor on the right side of the master cylinder reservoir. 7. Remove the 2 nuts attaching the master cylinder to the vacuum booster. 8. Carefully slide master cylinder off vacuum booster with brake lines attached, and position it backwards, on top of left engine cylinder head cover. 9. Disconnect vacuum hose from power brake booster check valve. DO NOT REMOVE CHECK VALVE FROM POWER BRAKE BOOSTER. 10. From under instrument panel, position a small screwdriver between the center tang on the power brake booster input rod to brake pedal pin retaining clip. 11. Rotate screwdriver enough to allow retainer clip center tang to pass over end of brake pedal pin and pull retainer clip off pin. Discard retainer clip it is not to be reused, replace only with a new retainer clip. 12. Remove the four nuts that attach the vacuum booster to the vehicle dash panel. Nuts are accessible from under the dash panel in the area of the steering column and pedal bracket. 13. Rotate the windshield wiper motor crank lever until the crank lever points in the 12 o'clock position. 14. Slide the vacuum booster out of the dash panel, and remove from vehicle. - CAUTION: Do not attempt to disassemble the vacuum booster. It is serviced ONLY as a complete assembly. INSTALLATION 1. Position vacuum booster on dash panel. 2. Install and tighten the 4 power brake booster to dash panel mounting nuts to 29 Nm (250 inch lbs.) torque. 3. Using lubriplate, or equivalent, coat the bearing surface of brake pedal pin. 4. Connect vacuum booster input rod to brake pedal pin and install a NEW retainer clip. Use only a new retainer clip. - NOTE: Before installing master cylinder, reposition under hood wiring harness above master cylinder mounting studs, in front of booster. 5. Carefully position master cylinder on vacuum booster. Position wire harness routing bracket onto right master cylinder mounting stud. 6. Install and tighten the 2 master cylinder to vacuum booster mounting nutsto 29 Nm (250 inch lbs.) torque. 7. Reconnect brake fluid level sensor connector. 8. Connect all vacuum hoses onto the vacuum booster check valve. 9. Check stop light switch operation. 10. Install the wiper module reinforcement on the vehicle. Install the 8 bolts, attaching the reinforcement to the strut towers. Install the bolt attaching the wiper module to the reinforcement. 11. Install the covers over the wiper module and the cowl. Install and securely tighten the attaching screws. 12. Reconnect the battery ground cable to the ground stud on the shock tower. 13. Turn windshield wipers on, then off, in order to park wipers in the proper position before installing wiper arms. 14. Install the wiper arms on the pivots. Install and securely tighten the wiper arm to pivot attaching nuts. Install the caps on the wiper arms covering the pivot nuts. 15. Verify proper operation of the brake booster and brake system.
2000 | Chrysler | Concorde | V6-2.7L VIN R | Valve ¦Service and Repair, Procedures: Removal and Installation | REMOVAL 1. With cylinder head removed, compress valve springs using a Special Tool C-3422-B, Valve Spring Compressor. 2. Remove valve retaining locks, valve spring retainers, valve springs and valve spring seat/stem seal assembly. 3. Before removing valves, remove any burrs from valve stem lock grooves to prevent damage to the valve guides. Identify valves to insure installation in original location. INSTALLATION 1. Coat valve stems with clean engine oil and insert them in cylinder head. Fig. 65 2. If valves or seats have been reground, check valve tip height (A) (Fig. 65). If valve tip height for intake valve is greater than 47.59 mm (1.8737 inch) or 49.14 mm (1.9347 inch) for exhaust valve, grind valve tip until within specifications. Make sure measurement is taken from cylinder head surface to the top of valve stem. Fig. 66 3. Install valve seal/spring seat assembly over valve guides on all valve stems (Fig. 66). Ensure that the garter spring is intact around the top of the rubber seal. Install valve springs, valve retainers. 4. Compress valve springs with a valve spring compressor install locks and release tool. If valves and/or seats are reground, measure the installed height of springs (B)(Fig. 65), make sure measurements are taken from top of spring seat to the bottom surface of spring retainer. If height is greater than 38.75 mm (1.5256 inches), install a 0.762 mm (0.030 inch) spacer in head counterbore under the valve spring seat to Grin, curing height back within specification..
2000 | Chrysler | Concorde | V6-2.7L VIN R | Cooling System ¦Service and Repair, Procedures: Coolant Level Check | Do not remove coolant bottle pressure cap for routine coolant level inspections. - The coolant bottle provides a quick visual method for determining the coolant level without removing the pressure cap. With the engine cold, the level of the coolant in the coolant bottle should be between the MIN and MAX lines on the bottle.
2000 | Chrysler | Concorde | V6-2.7L VIN R | Automatic Transmission/Transaxle ¦Service and Repair, Procedures: 42LE, Overhaul (Subassemblies), Valve Body | DISASSEMBLY 1. Remove manual shaft seal. Fig. 120 2. Remove manual shaft screw (Fig. 120). Fig. 121 3. Remove Transmission Range Sensor (TRS) and manual shaft (Fig. 121). Fig. 122 4. Remove Solenoid/Pressure Switch Assembly from valve body (Fig. 122). Fig. 123 5. Remove valve body stiffener plate (Fig. 123). Fig. 124 6. Invert valve body assembly and remove transfer plate-to-valve body screws (Fig. 124). Fig. 125 7. Remove transfer/separator plate from valve body (Fig. 125) Fig. 126 8. Remove separator plate-to-transfer plate screws (Fig. 126). Fig. 127 9. Remove separator plate from transfer plate (Fig. 127). Fig. 128 10. Remove oil screen (Fig. 128) from transfer plate. Fig. 129 11. Remove thermal valve (Fig. 129) from transfer plate. Fig. 130 12. Remove valve body check balls. Note their location for assembly ease (Fig. 130). Fig. 131 13. Remove 2/4 accumulator assembly as shown in (Fig. 131). Fig. 132 14. Remove dual retainer plate from valve body. Use special tool 6301 to remove plate (Fig. 132). Fig. 133 15. Remove regulator valve spring retainer (Fig. 133). Fig. 134 16. Remove the vent reservoir check valve retainer (Fig. 134). Fig. 135 17. Remove vent reservoir check valve and spring (Fig. 135). Fig. 136 18. Remove remaining retainers as shown in (Fig. 136). Fig. 137 19. Remove valves and springs as shown in (Fig. 137). 20. Cleanliness through entire disassembly and assembly of the valve body cannot be overemphasized. When disassembling, each part should be washed in a suitable solvent, then dried by compressed air. Do not wipe parts with shop towels. All mating surfaces in the valve body are accurately machined; therefore, careful handling of all parts must be exercised to avoid nicks or burrs. ASSEMBLY 1. Install valves and springs as shown in (Fig. 137). Fig. 138 2. Install regulator valve spring retainer (Fig. 138). Fig. 139 3. Install dual retainer plate using Tool 6301 (Fig. 139). Fig. 140 4. Install vent reservoir check valve and spring (Fig. 140). Fig. 141 5. Install the vent reservoir check valve retainer (Fig. 141). Fig. 142 6. Verify that all retainers are installed as shown in (Fig. 142). Retainers should be flush or below valve body surface. Fig. 143 7. Install 2/4 Accumulator components as shown in (Fig. 143). Torque 2/4 Accumulator retainer plate to 5 Nm (45 in. lbs.). Fig. 144 8. Install check balls into position as shown in (Fig. 144). If necessary, secure them with petrolatum or transmission assembly gel for assembly ease. Fig. 145 9. Install thermal valve to the transfer plate (Fig. 145). Fig. 146 10. Install oil screen to transfer plate (Fig. 146). Fig. 147 11. Install separator plate to transfer plate (Fig. 147) Fig. 148 12. Install the two separator plate-to-transfer plate screws (Fig. 148). Fig. 149 13. Install the transfer plate to the valve body (Fig. 149). Fig. 150 14. Install the transfer plate-to-valve body screws (Fig. 150) and torque to 5 Nm (45 in. lbs.). Fig. 151 15. Install the stiffener plate (Fig. 151). Fig. 152 16. Install the solenoid/pressure switch assembly and to the transfer plate (Fig. 152) and torque to 6 Nm (53 in. lbs.). Fig. 153 17. Install the manual shaft/rooster comb and transmission range sensor to the valve body (Fig. 153). Fig. 154 18. Install the TRS/manual shaft retaining screw (Fig. 154) and torque to 5 Nm (45 in. lbs.). 19. Install manual shaft seal.
2000 | Chrysler | Concorde | V6-2.7L VIN R | Engine ¦Service and Repair, Procedures: Engine Overhaul, Valve and Valve Seat-Refacing | Fig. 33 - The intake and exhaust valves have a 44.5 to 45° face angle. The valve seats have a 45 to 45.5° face angle. The valve face and valve seat angles are shown in (Fig. 33). VALVES - Inspect the remaining margin after the valves are refaced. Refer to Cylinder Head Assembly, Valve, Intake/Exhaust Specifications. VALVE SEATS 1. When refacing valve seats, it is important that the correct size valve guide pilot be used for reseating stones. A true and complete surface must be obtained. 2. Measure the concentricity of valve seat using dial indicator. Total runout should not exceed 0.051 mm (0.002 inch) total indicator reading. 3. Inspect the valve seat with Prussian blue to determine where the valve contacts the seat. To do this, coat valve seat LIGHTLY with Prussian blue then set valve in place. Rotate the valve with light pressure. If the blue is transferred to the center of valve face, contact is satisfactory. If the blue is transferred to top edge of valve face, then lower valve seat with a 15° stone. If the blue is transferred to the bottom edge of valve face, then raise valve seat with a 65° stone. - NOTE: Valve seats which are worn or burned can be reworked, provided that correct angle and seat width are maintained. Otherwise cylinder head must be replaced. Fig. 33 4. When seat is properly positioned the width of the intake 1.00 to 1.50 mm (0.0394 to 0.0591 inch) and exhaust seats should be 1.25 to 1.75 mm (0.049 to 0.069 inch) (Fig. 33). Fig. 35 5. Check the valve spring installed height after refacing the valve and seat (Fig. 35). VALVE SPRINGS - The valve springs are common for intake and exhaust valves. Refer to Cylinder Head Assembly, Valve Spring, Specifications. TESTING VALVE SPRINGS Fig. 34 - Whenever valves have been removed for inspection, reconditioning or replacement, valve springs should be tested (Fig. 34). As an example; the compression length of the spring to be tested is 38.00 mm (1.496 inch). Turn table of Tool C-647 until surface is in line with the 38.00 mm (1.496 inch) mark on the threaded stud and the zero mark on the front. Place spring over stud on the table and lift compressing lever to set tone device. Pull on torque wrench until ping is heard. Take reading on torque wrench at this instant. Multiply this reading by two. This will give the spring load at test length. Fractional measurements are indicated on the table for finer adjustments. Refer to Cylinder Head Assembly, Valve Spring, Specifications to obtain specified height and allowable tensions. Replace any springs that do not meet specifications. VALVE INSTALLATION 1. Coat valve stems with clean engine oil and insert them in cylinder head. 2. If valves or seats have been reground, check valve tip height (A) (Fig. 35). If valve tip height for intake valve is greater than 47.59 (1.8737 inch) or 49.14 (1.9347 inch) for exhaust valve, grind valve tip until within specifications. Make sure measurement is taken from cylinder head surface to the top of valve stem. Fig. 36 3. Install valve seal/spring seat assembly over valve guides on all valve stems (Fig. 36). Ensure that the garter spring is intact around the top of the rubber seal. Install valve springs, valve retainers. 4. Compress valve springs with a valve spring compressor install locks and release tool. If valves and/or seats are reground, measure the installed height of springs (B) (Fig. 35), make sure measurements are taken from top of spring seat to the bottom surface of spring retainer. If height is greater than 38.75 mm (1.5256 inch), install a 0.762 mm (0.030 inch) spacer in head counterbore under the valve spring seat to bring spring height back within specification.
2000 | Chrysler | Concorde | V6-2.7L VIN R | Engine ¦Service and Repair, Procedures: On-Vehicle Service, Engine Oil Level Check | ENGINE OIL LEVEL-CHECKING - The best time to check engine oil level is after it has sat overnight, or if the engine has been running, allow the engine to be shut off for at least 5 minutes before checking oil level. Fig. 14 - Checking the oil while the vehicle is on level ground will improve the accuracy of the oil level reading (Fig. 14). Add only when the level is at or below the ADD mark.
2000 | Chrysler | Concorde | V6-2.7L VIN R | Steering Gear ¦Service and Repair, Procedures: Removal and Installation, Standard Power Steering | NOTE: Before proceeding, review SERVICE WARNINGS AND CAUTIONS found under Service Precautions. REMOVAL 1. Remove the battery ground cable from the ground stud on the shock tower and isolate the ground cable by installing the cable isolator on the around stud. 2. Position the front tires of the vehicle so that they are facing straight ahead. 3. Raise the vehicle on a frame contact type hoist until the front tires of the vehicle are just off the floor. Refer to Vehicle Lifting. 4. Remove caps from both wiper arms at the attachment to the pivots to expose the wiper arm attaching nut. Remove the attaching nut. 5. Remove the wiper arms from the pivots. Wiper arms are removed from the pivots by rocking them back and force on the pivots until they can be pulled off the pivots. 6. Remove the wiper module cover and cowl cover from the vehicle. 7. Remove the 8 bolts, attaching the reinforcement to the strut towers and the 1 bolt attaching the wiper module to the reinforcement. Remove the reinforcement from the vehicle. 8. Remove the in-line resonator and inlet hose from the throttle body and air let hose coming from the lid of the air cleaner housing. - NOTE: When locking the steering wheel, the front tires of the vehicle are to be facing straight ahead. 9. Using a steering wheel holding clamp, lock the steering wheel from rotating. - CAUTION: Before removing the steering column coupler from the intermediated steering shaft be sure the steering wheel is locked from rotating. If the steering wheel is allowed to rotate freely after it is disconnected from the intermediated shaft, the clockspring will be damaged and will need to be replaced. 10. Remove the retaining pin and the coupler bolt from the steering column coupler. Separate the intermediate steering shaft from the steering column coupler. 11. Bend back the retaining tabs on the mounting plate for the tie rod to steering gear mounting bolts. 12. Remove the bolts, mounting plate and washers attaching the tie rods to the steering gear. Lay the tie rods on top of the transaxle bell housing. - NOTE: The following step should be done to prevent excessive spilling of power steering fluid when the power steering fluid lines are removed from the steering gear. 13. Using a siphon pump, remove as much power steering fluid as possible from the power steering fluid reservoir. 14. Remove the power steering fluid pressure hose and return hose from the steering gear. 15. If the steering gear being removed from the vehicle is a speed proportional steering gear, disconnect the wiring harness connector from the solenoid control valve electrical connector located on the steering gear end cap below the brake master cylinder.. 16. Remove the 2 nuts mounting the master cylinder to the vacuum booster. 17. Remove the master cylinder with the brake tubes connected, from the vacuum booster. Carefully position the master cylinder in an upright position on the left side valve cover of the engine. 18. Remove the vacuum supply hose to the vacuum booster at the check valve in the vacuum booster. Position the vacuum hose out of the way. 19. Remove the 2 bolts attaching the left side of the steering gear to the crossmember. 20. Remove the 2 bolts attaching the steering gears right side mounting bracket to the crossmember. - NOTE: It may be necessary to loosen the 2 mounting bolts attaching the right mounting bracket to the steering gear in order to clear the air conditioning lines. 21. Slide steering gear and intermediate shaft forward into the engine compartment to allow access to the roll pin retaining the intermediate shaft flex coupler to the steering gear shaft. 22. Using roll pin remover, Special Tool 6831A, remove roll pin from flex joint of intermediate shaft. Roll pin is removed from coupler using following procedure. Remove knurled nut from small end of removal tool. Insert small end of removal tool through center of roll pin and then install and hand tighten knurled nut. Position sleeve of removal tool on flex joint as shown in the image. Holding threaded shaft of tool from turning tighten nut pulling roll pin out of flex joint. 23. Separate the intermediate steering shaft from the steering gear. 24. Raise vehicle. 25. Remove the right front tire/wheel. 26. Remove the nutattaching the tie rod end to the steering arm on the right strut. 27. Remove the tie rod end from the steering arm of the strut using Puller, Special Tool C-3894-A. 28. Remove the tie rod from the vehicle. - NOTE: If the vehicle is equipped with a 2.7 liter engine, rotate the front of the left front tire/wheel as far outward as possible. This is necessary to have the required clearance to allow the removal of the steering gear from a vehicle with this engine application. 29. Remove the steering gear from the vehicle using the following steps. - a. Slide the end of the steering gear through the tie rod hole in the right side inner fender. Steering gear needs to be slid through tie rod hole until about half of the steering gear is through the hole. - b. Lift the left end of the steering gear upward, with the steering gear positioned as shown, between the back of the engine and the front of the cowl. - c. To remove the steering gear from the vehicle, pull the steering gear toward the passenger side of the vehicle out from between the cowl and the engine. INSTALLATION - NOTE: When the original or a replacement steering gear is being installed in vehicle, be sure the tie rod attachment at the steering gear is in the center of steering gear travel. 1. Install the steering gear in the vehicle using the reverse sequence of the removal steps. - NOTE: If the vehicle is equipped with a 2.7 Liter engine, position the left front tire so it is facing straight forward. 2. Install the right tie rod through the tie rod hole in the inner fender. 3. Install the outer tie rod on the steering arm of the right strut. Install the tie rod to steering arm attaching nut. Tighten the attaching nut to a torque of 37 Nm (27 ft. lbs.). 4. Install the right side tire/wheel. 5. Install and tighten wheel mounting stud nuts in proper sequence until all nuts are torqued to half specification. Then repeat the tightening sequence to the full specified torque of 129 Nm (95 ft. lbs.). 6. Lower the vehicle until the front tires are just clear of the floor. 7. Install the intermediate steering shaft on the steering gear. 8. Using roll pin installer, Special Tool 6831A, install the roll pin in the flex joint of the intermediate shaft. Roll pin is installed in coupler using the following procedure. Remove knurled nut from small end of removal tool. Insert small end of removal tool through center of roll pin and then install and hand tighten knurled nut. Position sleeve of removal tool on flex joint as shown in the image. Holding threaded shaft of tool from turning tighten nut pulling roll pin into flex joint. Roll pin must be equally spaced in flex joint. 9. Slide steering gear and intermediate shaft back into dash panel sealing boot. Align the steering gear mounting holes with its mounting holes in crossmember. 10. Loosely install the bolts mounting the left side of the steering gear to the crossmember. - CAUTION: Tightening the steering gear to crossmember mounting bolts to the proper torque is very important. 11. Install the bolts mounting the right side mounting bracket for the steering gear to the crossmember. Tighten the mounting bolts to a torque of 58 Nm (43 ft. lbs.). 12. Tighten the bolts mounting the left side of the steering gear to the crossmember to a torque of 58 Nm (43 ft. lbs.). 13. If previously loosened, tighten the bolts mounting the steering gear mounting bracket to the right side of the steering gear to a torque of 37 Nm (27 ft. lbs.). - CAUTION: Before installing tie rods on steering gear be sure the tie rod spacer block inside the steering gear bellows (boot) is correctly aligned with the bolt holes in the rack of the steering gear and the steering gear bellows. 14. Attach power steering fluid pressure, and return lines into proper ports of the steering gear. Tighten both power steering hose tube nuts to a torque of 47 Nm (35 ft. lbs.). 15. If equipped with speed proportional steering, connect the wiring harness connector to the solenoid control valve electrical connector. 16. Align center take off on steering gear with the tie rod assemblies. Install tie rod attaching bolts and washers into steering gear assembly. Be sure washers are installed between tie rods and steering gear. Tighten the tie rod to steering gear bolts to a torque of 82 Nm (60 ft. lbs.). - CAUTION: After tie rod attaching bolts are torqued, bend attaching bolt retaining tabs against heads of attaching bolts. 17. Install the vacuum hose for the vacuum booster on intake manifold vacuum port. Install hose clamp on vacuum hose. 18. Install the master cylinder on the vacuum booster. Install the 2 nuts attaching the master cylinder to the vacuum booster. Tighten the master cylinder mounting nuts to a torque of 28 Nm (250 inch lbs.). 19. Install the intermediate shaft onto the steering column shaft. Install steering column coupler pinch bolt and tighten to a torque of 28 Nm (21 ft. lbs.). Install the pinch bolt nut retaining pin in pinch bolt. 20. Remove the holding clamp from the steering wheel. 21. Install the reinforcement on the vehicle. Install the 8 bolts, attaching the reinforcement to the strut towers. Install the bolt attaching the wiper module to the reinforcement. 22. Install the in-line resonator and inlet hose on the throttle body and air let hose coming from the lid of the air cleaner housing. 23. Install the covers over the wiper module and the cowl. Install and securely tighten the attaching screws. 24. Install the wiper arms on the pivots. Install and securely tighten the wiper arm to pivot attaching nuts. Install the caps on the wiper arms covering the pivot nuts. 25. Install the battery ground cable onto the ground stud on the shock tower. - CAUTION: Do not use automatic transmission fluid. Use only the proper Mopar Power Steering Fluid or equivalent when filling the power steering fluid reservoir. 26. Perform Power Steering Pump Initial Operation procedure which can be found in the Power Steering Pump to properly refill and bleed power steering system. 27. Lower vehicle. 28. Adjust front toe. Refer to Wheels, Tires and Alignment for the proper procedure.
2000 | Chrysler | Concorde | V6-2.7L VIN R | Automatic Transmission/Transaxle ¦Service and Repair, Procedures: Standard Service Procedures, Oil Pump Volume Check | Measuring oil pump output volume will determine if sufficient flow to the transmission oil cooler exists, and whether or not an internal transmission failure is present. - Verify that transmission fluid is at the proper level. Refer to Fluid Level and Condition Check. If adding fluid is necessary, fill to the proper level with Mopar ATF +4 (Automatic Transmission Fluid-Type 9602). The following procedure is to check oil pump output volume: Fig. 39 1. Disconnect the To cooler line at the oil cooler inlet and place a collecting container under the disconnected line (Fig. 39). - CAUTION: With the fluid set at the proper level, fluid collection should not exceed (1) quart or internal damage to the transmission may occur. 2. Start engine and run at curb idle speed, with the shift selector in neutral. 3. If one quart of ATF is collected in 20 seconds or less, flow is within acceptable limits. If fluid flow is intermittent or it takes more than 20 seconds to collect one quart of ATF, refer to Hydraulic Pressure Tests found in Testing and Inspection, Procedures. 4. Inspect the cooler hose for damage. Replace if necessary. 5. Connect the To cooler hose to the oil cooler inlet and torque clamp to 2 Nm (20 in. lbs.) torque. 6. Refill the transaxle to proper level with Mopar ATF +4 (Automatic Transmission Fluid-Type 9602).
2000 | Chrysler | Concorde | V6-2.7L VIN R | Automatic Transmission/Transaxle ¦Service and Repair, Procedures: Standard Service Procedures, Fluid Level and Condition Check | NOTE: The transmission and differential have separate oil sumps. The transmission sump requires automatic transmission fluid. The differential sump requires petroleum based hypoid gear lube. TRANSMISSION SUMP - FLUID LEVEL CHECK - The transmission sump has a dipstick to check oil similar to most automatic transmissions. It is located on the left side of the engine. Be sure to wipe all dirt from dipstick handle before removing. Fig. 37 - The torque converter fills in both the P Park and N Neutral positions. Place the selector lever in P Park to be sure that the fluid level check is accurate. The engine should be running at idle speed for at least one minute, with the vehicle on level ground. At normal operating temperature (approximately 82 ° C. or 180 ° F.), the fluid level is correct if it is in the HOT region (cross-hatched area) on the oil level indicator (Fig. 37). The fluid level will be approximately one-quarter inch above the lower hole of the dipstick at 70 ° F fluid temperature. - FLUID LEVEL CHECK USING DRB - NOTE: Engine and Transaxle should be at normal operating temperature before performing this procedure. 1. Start engine and apply parking brake. 2. Hook up DRBIII scan tool and select transmission. 3. Select sensors. 4. Read the transmission temperature value. Transmission Fluid Temperature To Fill Level Chart 5. Compare the fluid temperature value with the chart. 6. Adjust transmission fluid level shown on the dipstick according to the chart. 7. Check transmission for leaks. - Low fluid level can cause a variety of conditions because it allows the pump to take in air along with the fluid. As in any hydraulic system, air bubbles make the fluid spongy, therefore, pressures will be low and build up slowly. - Improper filling can also raise the fluid level too high. When the transaxle has too much fluid, the gears churn up foam and cause the same conditions, which occur with a low fluid level. - In either case, air bubbles can cause overheating and/or fluid oxidation, and varnishing. This can interfere with normal valve, clutch, and accumulator operation. Foaming can also result in fluid escaping from the transaxle vent where it may be mistaken for a leak. - Along with fluid level, it is important to check the condition of the fluid. When the fluid smells burned, and is contaminated with metal or friction material particles, a complete transaxle recondition is needed. Be sure to examine the fluid on the dipstick closely. If there is any doubt about its condition, drain out a sample for a double check. - After the fluid has been checked, seat the dipstick fully to seal out water and dirt. - The transmission fluid level should be inspected at least every six months. DIFFERENTIAL SUMP - The differential sump is checked separately from the transmission. A fill plug located on the side of the transaxle must be removed to check fluid level. The fluid should be level with the bottom of the fill hole. The differential capacity is 0.946 liters (32 ounces). - Inspect the differential area during engine oil changes for any leaks. If leakage is present, determine the source of the leak and repair as required. Remove the fill plug and verify the proper level. Adjust if needed.
2000 | Chrysler | Concorde | V6-2.7L VIN R | Heating and Air Conditioning ¦Service and Repair, Procedures: System Leak Checking, Empty Refrigerant System Leak Test | 1. Evacuate the refrigerant system (minimum evacuation time of 15 mm.) to the lowest degree of vacuum possible (approx. 28 in Hg.). Determine if the system holds a vacuum for at least 15 minutes after pump is off. If vacuum is held, a leak is probably not present. If system will not maintain vacuum level, proceed with this procedure. 2. Prepare a.284 Kg. (10 oz.) refrigerant charge to be injected into the system. 3. Connect and dispense 284 Kg. (10 oz.) of refrigerant into the evacuated refrigerant system. 4. Proceed to Step 2 of Low Refrigerant Level Leak Test.
2000 | Chrysler | Concorde | V6-2.7L VIN R | Heating and Air Conditioning ¦Service and Repair, Procedures: System Leak Checking, Low Refrigerant Level Leak Test | 1. Determine if there is any (R-134a) refrigerant in the system. Use the scan tool (DRBIII (R)) partial charge test or pressure gauge liquid line temperature partial charge check. See system charge level check or fill for procedure. 2. Position the vehicle in a wind free work area. This will aid in detecting small leaks. 3. Bring the refrigerant system up to operating temperature and pressure. This is done by allowing the engine to run for five minutes with the system set to the following: + Transaxle in Park + Engine Idling + A/C Controls Set in 100 percent outside air + Blower switch in the high A/C position + A/C in the ON position + Open all windows - CAUTION: A leak detector designed for R-12 refrigerant may not detect leaks in a R-134a refrigerant system. Check specifications on leak detector. 4. Shut off the vehicle and wait 2 to 7 minutes. Then use an Electronic Leak Detector that is designed to detect R-134a type refrigerant and search for leaks. Fittings, lines, or components that appear to be oily usually indicates a refrigerant leak. To inspect the evaporator core for leaks, insert the leak detector probe into the drain tube opening or a heat duct. If a thorough leak check has been completed without indication of a leak, proceed to System Charge Level. NOTE: If leak is not detected but known to exist, further diagnosis may be necessary using a refrigerant dye and the recovery machine. Refer to recovery machine instructions for proper dye injection procedures.
2000 | Chrysler | Concorde | V6-2.7L VIN U | Power Steering Line/Hose ¦Service and Repair, Procedures | OVERVIEW - NOTE: On this vehicle the power steering fluid pressure and return hoses are connected together by their mounting brackets. For this reason both hoses need to be removed together if either of the hoses should fail. Use the procedure below for the replacement of either power steering fluid hose. REMOVE - On this vehicle the steering gear needs to be removed from the crossmember to remove the power steering hoses from the vehicle. 1. Remove the battery ground cable from the ground stud on the shock tower and isolate the ground cable by installing the cable isolator on the ground stud. 2. Position the front tires of the vehicle so that they are facing straight ahead. 3. Raise the vehicle on a frame contact type hoist until the front tires of the vehicle are just off the floor. Refer to Vehicle Lifting. 4. Remove caps from both wiper arms at the attachment to the pivots to expose the wiper arm attaching nuts. Remove the nut attaching each wiper arm to its pivot. 5. Remove the wiper arms from the pivots. Wiper arms are removed from the pivots by rocking them back and force on the pivots until they can be pulled off the pivots. 6. Remove the wiper module cover and cowl cover. 7. Remove the 8 bolts, attaching the reinforcement to the strut towers and the 1 bolt attaching the wiper module to the reinforcement. Remove the reinforcement from the vehicle. 8. Remove the in-line resonator and inlet hose from the throttle body and air let hose coming from the lid of the air cleaner housing. - NOTE: When locking the steering wheel, the front tires of the vehicle are to be facing straight ahead. 9. Using a steering wheel clamp, lock the steering wheel from rotating. - CAUTION: Before removing the steering column coupler from the intermediated steering shaft be sure the steering wheel is locked from rotating. If the steering wheel is allowed to rotate freely after it is disconnected from the intermediated shaft, the clockspring will be damaged and will need to be replaced. 10. Remove the retaining pin and the coupler bolt from the steering column coupler. Separate the intermediate steering shaft from the steering column coupler. 11. Bend back the retaining tabs on the mounting plate for the tie rod to steering gear mounting bolts. 12. Remove the bolts, mounting plate and washers attaching the tie rods to the steering gear. Lay the tie rods on top of the transaxle bell housing. - NOTE: The following step should be done to prevent excessive spilling of power steering fluid when the power steering fluid lines are removed from the steering gear. 13. Using a siphon pump, remove as much power steering fluid as possible from the power steering fluid reservoir. 14. Remove the 2 nuts mounting the master cylinder to the vacuum booster. 15. Remove the master cylinder with the brake tubes connected, from the vacuum booster. Carefully position the master cylinder in an upright position on the left side valve cover of the engine. 16. Remove the vacuum supply hose to the vacuum booster at the check valve in the vacuum booster. Position the vacuum hose out of the way. 17. Remove the power steering fluid pressure hose and return hose from the steering gear. 18. Remove the 2 bolts attaching the left side of the steering gear to the crossmember. 19. Remove the 2 bolts attaching the steering gears right side mounting bracket to the crossmember. 20. Move the steering gear to clear the pressure and return lines. 21. Remove the bolts mounting the power steering hoses to the left frame rail. 22. Raise vehicle. 23. 300M only - The front fascia will require removal to access the power steering cooler. 24. Remove the power steering fluid return hose from the power steering fluid cooler. Let the remaining power steering fluid drain out of the return hose and the power steering fluid cooler. 25. Lower the vehicle. 26. Remove the power steering fluid hoses from the vehicle. The power steering fluid hoses are removable from the back of the engine compartment. INSTALL 1. Install the power steering hoses into the vehicle using the reverse of the removal procedure. 2. Raise the vehicle. 3. Install the power steering fluid return hose on the power steering fluid cooler. Be sure the hose clamp is installed past the upset bead on the power steering fluid cooler. 4. 300M only - Reinstall front fascia. 5. Lower the vehicle until the tires are just clear of the floor. 6. Install the power steering hoses onto the left frame rail by installing the routing clip bolts. Tighten the bolts to 10 Nm (89 inch lbs.). 7. Slide steering gear and intermediate shaft back into dash panel sealing boot. Align the steering gear mounting holes with its mounting holes in crossmember. 8. Loosely install the bolts mounting the left side of the steering gear to the crossmember. - CAUTION: Tightening the steering gear to crossmember mounting bolts to the proper torque is very important. 9. Install the bolts mounting the right side mounting bracket for the steering gear to the crossmember. Tighten the mounting bolts to a torque of 58 Nm (43 ft. lbs.). 10. Tighten the bolts mounting the left side of the steering gear to the crossmember to a torque of 58 Nm (43 ft. lbs.). 11. Attach power steering fluid, pressure and return lines into proper ports of the steering gear. Tighten both power steering hose tube nuts to a torque of 47 Nm (35 ft. lbs.). - CAUTION: Before installing tie rods on steering gear be sure the tie rod spacer block inside the steering gear bellows is correctly aligned with the bolt holes in the rack of the steering gear and the steering gear bellows. 12. Align center take off on steering gear with the tie rod assemblies. Install tie rod attaching bolts and washers into steering gear. Be sure washers are installed between tie rods and steering gear. Tighten the tie rod to a torque of 82 Nm (60 ft. lbs.). - CAUTION: After tie rod attaching bolts are torqued, bend attaching bolt retaining tabs against heads of attaching bolts. 13. Install the vacuum hose for the vacuum booster on intake manifold vacuum port. Install hose clamp on vacuum hose. 14. Install the master cylinder on the vacuum booster. Install the 2 nuts attaching the master cylinder to the vacuum booster. Tighten the master cylinder mounting nuts to a torque of 28 Nm (250 inch lbs.). 15. Remove the clamp from the steering wheel. 16. Install the intermediate shaft onto the steering column shaft. Install steering column coupler pinch bolt and tighten to a torque of 28 Nm (21 ft. lbs.). Install the pinch bolt nut retaining pin in pinch bolt. 17. Install the reinforcement on the vehicle. Install the 8 bolts, attaching the reinforcement to the strut towers. Install the bolt attaching the wiper module to the reinforcement. 18. Install the in-line resonator and inlet hose on the throttle body and air let hose coming from the lid of the air cleaner housing. 19. Install the covers over the wiper module and the cowl. Install and securely tighten the attaching screws. 20. Install the wiper arms on the pivots. Install and securely tighten the wiper arm to pivot attaching nuts. Install the caps on the wiper arms covering the pivot nuts. 21. Install the battery ground cable onto the ground stud on the shock tower. - CAUTION: Do not use automatic transmission fluid. Use only the proper Mopar Power Steering Fluid or equivalent when filling the power steering fluid reservoir. 22. Perform Power Steering Pump Initial Operation procedure which can be found in Power Steering Pump to properly refill and bleed power steering system. 23. Lower vehicle. 24. Adjust front toe if necessary. Refer to Wheels, Tires and Alignment, for the required procedure.
2000 | Chrysler | Concorde | V6-2.7L VIN U | Vacuum Brake Booster ¦Service and Repair, Procedures | REMOVAL 1. Remove the battery ground cable from the ground stud on the right strut tower. Then, correctly isolate the ground cable by installing the cable isolator on the ground stud. 2. Remove caps from both wiper arms at the attachment to the pivots to expose the wiper arm attaching nut. Remove the nut attaching each wiper arm to its pivot. 3. Remove the wiper arms from the pivots. Wiper arms are removed from the pivots by rocking them back and force on the pivots until they can be pulled off the pivots. 4. Remove the wiper module cover and cowl cover from the vehicle. 5. Remove the 8 bolts, attaching the reinforcement to the strut towers and the 1 bolt attaching the wiper module to the reinforcement. Remove the reinforcement from the vehicle. 6. Disconnect the wire connector from the brake fluid level sensor on the right side of the master cylinder reservoir. 7. Remove the 2 nuts attaching the master cylinder to the vacuum booster. 8. Carefully slide master cylinder off vacuum booster with brake lines attached, and position it backwards, on top of left engine cylinder head cover. 9. Disconnect vacuum hose from power brake booster check valve. DO NOT REMOVE CHECK VALVE FROM POWER BRAKE BOOSTER. 10. From under instrument panel, position a small screwdriver between the center tang on the power brake booster input rod to brake pedal pin retaining clip. 11. Rotate screwdriver enough to allow retainer clip center tang to pass over end of brake pedal pin and pull retainer clip off pin. Discard retainer clip it is not to be reused, replace only with a new retainer clip. 12. Remove the four nuts that attach the vacuum booster to the vehicle dash panel. Nuts are accessible from under the dash panel in the area of the steering column and pedal bracket. 13. Rotate the windshield wiper motor crank lever until the crank lever points in the 12 o'clock position. 14. Slide the vacuum booster out of the dash panel, and remove from vehicle. - CAUTION: Do not attempt to disassemble the vacuum booster. It is serviced ONLY as a complete assembly. INSTALLATION 1. Position vacuum booster on dash panel. 2. Install and tighten the 4 power brake booster to dash panel mounting nuts to 29 Nm (250 inch lbs.) torque. 3. Using lubriplate, or equivalent, coat the bearing surface of brake pedal pin. 4. Connect vacuum booster input rod to brake pedal pin and install a NEW retainer clip. Use only a new retainer clip. - NOTE: Before installing master cylinder, reposition under hood wiring harness above master cylinder mounting studs, in front of booster. 5. Carefully position master cylinder on vacuum booster. Position wire harness routing bracket onto right master cylinder mounting stud. 6. Install and tighten the 2 master cylinder to vacuum booster mounting nutsto 29 Nm (250 inch lbs.) torque. 7. Reconnect brake fluid level sensor connector. 8. Connect all vacuum hoses onto the vacuum booster check valve. 9. Check stop light switch operation. 10. Install the wiper module reinforcement on the vehicle. Install the 8 bolts, attaching the reinforcement to the strut towers. Install the bolt attaching the wiper module to the reinforcement. 11. Install the covers over the wiper module and the cowl. Install and securely tighten the attaching screws. 12. Reconnect the battery ground cable to the ground stud on the shock tower. 13. Turn windshield wipers on, then off, in order to park wipers in the proper position before installing wiper arms. 14. Install the wiper arms on the pivots. Install and securely tighten the wiper arm to pivot attaching nuts. Install the caps on the wiper arms covering the pivot nuts. 15. Verify proper operation of the brake booster and brake system.
2000 | Chrysler | Concorde | V6-2.7L VIN U | Valve ¦Service and Repair, Procedures: Removal and Installation | REMOVAL 1. With cylinder head removed, compress valve springs using a Special Tool C-3422-B, Valve Spring Compressor. 2. Remove valve retaining locks, valve spring retainers, valve springs and valve spring seat/stem seal assembly. 3. Before removing valves, remove any burrs from valve stem lock grooves to prevent damage to the valve guides. Identify valves to insure installation in original location. INSTALLATION 1. Coat valve stems with clean engine oil and insert them in cylinder head. Fig. 65 2. If valves or seats have been reground, check valve tip height (A) (Fig. 65). If valve tip height for intake valve is greater than 47.59 mm (1.8737 inch) or 49.14 mm (1.9347 inch) for exhaust valve, grind valve tip until within specifications. Make sure measurement is taken from cylinder head surface to the top of valve stem. Fig. 66 3. Install valve seal/spring seat assembly over valve guides on all valve stems (Fig. 66). Ensure that the garter spring is intact around the top of the rubber seal. Install valve springs, valve retainers. 4. Compress valve springs with a valve spring compressor install locks and release tool. If valves and/or seats are reground, measure the installed height of springs (B)(Fig. 65), make sure measurements are taken from top of spring seat to the bottom surface of spring retainer. If height is greater than 38.75 mm (1.5256 inches), install a 0.762 mm (0.030 inch) spacer in head counterbore under the valve spring seat to Grin, curing height back within specification..
2000 | Chrysler | Concorde | V6-2.7L VIN U | Cooling System ¦Service and Repair, Procedures: Coolant Level Check | Do not remove coolant bottle pressure cap for routine coolant level inspections. - The coolant bottle provides a quick visual method for determining the coolant level without removing the pressure cap. With the engine cold, the level of the coolant in the coolant bottle should be between the MIN and MAX lines on the bottle.
2000 | Chrysler | Concorde | V6-2.7L VIN U | Automatic Transmission/Transaxle ¦Service and Repair, Procedures: 42LE, Overhaul (Subassemblies), Valve Body | DISASSEMBLY 1. Remove manual shaft seal. Fig. 120 2. Remove manual shaft screw (Fig. 120). Fig. 121 3. Remove Transmission Range Sensor (TRS) and manual shaft (Fig. 121). Fig. 122 4. Remove Solenoid/Pressure Switch Assembly from valve body (Fig. 122). Fig. 123 5. Remove valve body stiffener plate (Fig. 123). Fig. 124 6. Invert valve body assembly and remove transfer plate-to-valve body screws (Fig. 124). Fig. 125 7. Remove transfer/separator plate from valve body (Fig. 125) Fig. 126 8. Remove separator plate-to-transfer plate screws (Fig. 126). Fig. 127 9. Remove separator plate from transfer plate (Fig. 127). Fig. 128 10. Remove oil screen (Fig. 128) from transfer plate. Fig. 129 11. Remove thermal valve (Fig. 129) from transfer plate. Fig. 130 12. Remove valve body check balls. Note their location for assembly ease (Fig. 130). Fig. 131 13. Remove 2/4 accumulator assembly as shown in (Fig. 131). Fig. 132 14. Remove dual retainer plate from valve body. Use special tool 6301 to remove plate (Fig. 132). Fig. 133 15. Remove regulator valve spring retainer (Fig. 133). Fig. 134 16. Remove the vent reservoir check valve retainer (Fig. 134). Fig. 135 17. Remove vent reservoir check valve and spring (Fig. 135). Fig. 136 18. Remove remaining retainers as shown in (Fig. 136). Fig. 137 19. Remove valves and springs as shown in (Fig. 137). 20. Cleanliness through entire disassembly and assembly of the valve body cannot be overemphasized. When disassembling, each part should be washed in a suitable solvent, then dried by compressed air. Do not wipe parts with shop towels. All mating surfaces in the valve body are accurately machined; therefore, careful handling of all parts must be exercised to avoid nicks or burrs. ASSEMBLY 1. Install valves and springs as shown in (Fig. 137). Fig. 138 2. Install regulator valve spring retainer (Fig. 138). Fig. 139 3. Install dual retainer plate using Tool 6301 (Fig. 139). Fig. 140 4. Install vent reservoir check valve and spring (Fig. 140). Fig. 141 5. Install the vent reservoir check valve retainer (Fig. 141). Fig. 142 6. Verify that all retainers are installed as shown in (Fig. 142). Retainers should be flush or below valve body surface. Fig. 143 7. Install 2/4 Accumulator components as shown in (Fig. 143). Torque 2/4 Accumulator retainer plate to 5 Nm (45 in. lbs.). Fig. 144 8. Install check balls into position as shown in (Fig. 144). If necessary, secure them with petrolatum or transmission assembly gel for assembly ease. Fig. 145 9. Install thermal valve to the transfer plate (Fig. 145). Fig. 146 10. Install oil screen to transfer plate (Fig. 146). Fig. 147 11. Install separator plate to transfer plate (Fig. 147) Fig. 148 12. Install the two separator plate-to-transfer plate screws (Fig. 148). Fig. 149 13. Install the transfer plate to the valve body (Fig. 149). Fig. 150 14. Install the transfer plate-to-valve body screws (Fig. 150) and torque to 5 Nm (45 in. lbs.). Fig. 151 15. Install the stiffener plate (Fig. 151). Fig. 152 16. Install the solenoid/pressure switch assembly and to the transfer plate (Fig. 152) and torque to 6 Nm (53 in. lbs.). Fig. 153 17. Install the manual shaft/rooster comb and transmission range sensor to the valve body (Fig. 153). Fig. 154 18. Install the TRS/manual shaft retaining screw (Fig. 154) and torque to 5 Nm (45 in. lbs.). 19. Install manual shaft seal.
2000 | Chrysler | Concorde | V6-2.7L VIN U | Engine ¦Service and Repair, Procedures: Engine Overhaul, Valve and Valve Seat-Refacing | Fig. 33 - The intake and exhaust valves have a 44.5 to 45° face angle. The valve seats have a 45 to 45.5° face angle. The valve face and valve seat angles are shown in (Fig. 33). VALVES - Inspect the remaining margin after the valves are refaced. Refer to Cylinder Head Assembly, Valve, Intake/Exhaust Specifications. VALVE SEATS 1. When refacing valve seats, it is important that the correct size valve guide pilot be used for reseating stones. A true and complete surface must be obtained. 2. Measure the concentricity of valve seat using dial indicator. Total runout should not exceed 0.051 mm (0.002 inch) total indicator reading. 3. Inspect the valve seat with Prussian blue to determine where the valve contacts the seat. To do this, coat valve seat LIGHTLY with Prussian blue then set valve in place. Rotate the valve with light pressure. If the blue is transferred to the center of valve face, contact is satisfactory. If the blue is transferred to top edge of valve face, then lower valve seat with a 15° stone. If the blue is transferred to the bottom edge of valve face, then raise valve seat with a 65° stone. - NOTE: Valve seats which are worn or burned can be reworked, provided that correct angle and seat width are maintained. Otherwise cylinder head must be replaced. Fig. 33 4. When seat is properly positioned the width of the intake 1.00 to 1.50 mm (0.0394 to 0.0591 inch) and exhaust seats should be 1.25 to 1.75 mm (0.049 to 0.069 inch) (Fig. 33). Fig. 35 5. Check the valve spring installed height after refacing the valve and seat (Fig. 35). VALVE SPRINGS - The valve springs are common for intake and exhaust valves. Refer to Cylinder Head Assembly, Valve Spring, Specifications. TESTING VALVE SPRINGS Fig. 34 - Whenever valves have been removed for inspection, reconditioning or replacement, valve springs should be tested (Fig. 34). As an example; the compression length of the spring to be tested is 38.00 mm (1.496 inch). Turn table of Tool C-647 until surface is in line with the 38.00 mm (1.496 inch) mark on the threaded stud and the zero mark on the front. Place spring over stud on the table and lift compressing lever to set tone device. Pull on torque wrench until ping is heard. Take reading on torque wrench at this instant. Multiply this reading by two. This will give the spring load at test length. Fractional measurements are indicated on the table for finer adjustments. Refer to Cylinder Head Assembly, Valve Spring, Specifications to obtain specified height and allowable tensions. Replace any springs that do not meet specifications. VALVE INSTALLATION 1. Coat valve stems with clean engine oil and insert them in cylinder head. 2. If valves or seats have been reground, check valve tip height (A) (Fig. 35). If valve tip height for intake valve is greater than 47.59 (1.8737 inch) or 49.14 (1.9347 inch) for exhaust valve, grind valve tip until within specifications. Make sure measurement is taken from cylinder head surface to the top of valve stem. Fig. 36 3. Install valve seal/spring seat assembly over valve guides on all valve stems (Fig. 36). Ensure that the garter spring is intact around the top of the rubber seal. Install valve springs, valve retainers. 4. Compress valve springs with a valve spring compressor install locks and release tool. If valves and/or seats are reground, measure the installed height of springs (B) (Fig. 35), make sure measurements are taken from top of spring seat to the bottom surface of spring retainer. If height is greater than 38.75 mm (1.5256 inch), install a 0.762 mm (0.030 inch) spacer in head counterbore under the valve spring seat to bring spring height back within specification.
2000 | Chrysler | Concorde | V6-2.7L VIN U | Engine ¦Service and Repair, Procedures: On-Vehicle Service, Engine Oil Level Check | ENGINE OIL LEVEL-CHECKING - The best time to check engine oil level is after it has sat overnight, or if the engine has been running, allow the engine to be shut off for at least 5 minutes before checking oil level. Fig. 14 - Checking the oil while the vehicle is on level ground will improve the accuracy of the oil level reading (Fig. 14). Add only when the level is at or below the ADD mark.
2000 | Chrysler | Concorde | V6-2.7L VIN U | Steering Gear ¦Service and Repair, Procedures: Removal and Installation, Standard Power Steering | NOTE: Before proceeding, review SERVICE WARNINGS AND CAUTIONS found under Service Precautions. REMOVAL 1. Remove the battery ground cable from the ground stud on the shock tower and isolate the ground cable by installing the cable isolator on the around stud. 2. Position the front tires of the vehicle so that they are facing straight ahead. 3. Raise the vehicle on a frame contact type hoist until the front tires of the vehicle are just off the floor. Refer to Vehicle Lifting. 4. Remove caps from both wiper arms at the attachment to the pivots to expose the wiper arm attaching nut. Remove the attaching nut. 5. Remove the wiper arms from the pivots. Wiper arms are removed from the pivots by rocking them back and force on the pivots until they can be pulled off the pivots. 6. Remove the wiper module cover and cowl cover from the vehicle. 7. Remove the 8 bolts, attaching the reinforcement to the strut towers and the 1 bolt attaching the wiper module to the reinforcement. Remove the reinforcement from the vehicle. 8. Remove the in-line resonator and inlet hose from the throttle body and air let hose coming from the lid of the air cleaner housing. - NOTE: When locking the steering wheel, the front tires of the vehicle are to be facing straight ahead. 9. Using a steering wheel holding clamp, lock the steering wheel from rotating. - CAUTION: Before removing the steering column coupler from the intermediated steering shaft be sure the steering wheel is locked from rotating. If the steering wheel is allowed to rotate freely after it is disconnected from the intermediated shaft, the clockspring will be damaged and will need to be replaced. 10. Remove the retaining pin and the coupler bolt from the steering column coupler. Separate the intermediate steering shaft from the steering column coupler. 11. Bend back the retaining tabs on the mounting plate for the tie rod to steering gear mounting bolts. 12. Remove the bolts, mounting plate and washers attaching the tie rods to the steering gear. Lay the tie rods on top of the transaxle bell housing. - NOTE: The following step should be done to prevent excessive spilling of power steering fluid when the power steering fluid lines are removed from the steering gear. 13. Using a siphon pump, remove as much power steering fluid as possible from the power steering fluid reservoir. 14. Remove the power steering fluid pressure hose and return hose from the steering gear. 15. If the steering gear being removed from the vehicle is a speed proportional steering gear, disconnect the wiring harness connector from the solenoid control valve electrical connector located on the steering gear end cap below the brake master cylinder.. 16. Remove the 2 nuts mounting the master cylinder to the vacuum booster. 17. Remove the master cylinder with the brake tubes connected, from the vacuum booster. Carefully position the master cylinder in an upright position on the left side valve cover of the engine. 18. Remove the vacuum supply hose to the vacuum booster at the check valve in the vacuum booster. Position the vacuum hose out of the way. 19. Remove the 2 bolts attaching the left side of the steering gear to the crossmember. 20. Remove the 2 bolts attaching the steering gears right side mounting bracket to the crossmember. - NOTE: It may be necessary to loosen the 2 mounting bolts attaching the right mounting bracket to the steering gear in order to clear the air conditioning lines. 21. Slide steering gear and intermediate shaft forward into the engine compartment to allow access to the roll pin retaining the intermediate shaft flex coupler to the steering gear shaft. 22. Using roll pin remover, Special Tool 6831A, remove roll pin from flex joint of intermediate shaft. Roll pin is removed from coupler using following procedure. Remove knurled nut from small end of removal tool. Insert small end of removal tool through center of roll pin and then install and hand tighten knurled nut. Position sleeve of removal tool on flex joint as shown in the image. Holding threaded shaft of tool from turning tighten nut pulling roll pin out of flex joint. 23. Separate the intermediate steering shaft from the steering gear. 24. Raise vehicle. 25. Remove the right front tire/wheel. 26. Remove the nutattaching the tie rod end to the steering arm on the right strut. 27. Remove the tie rod end from the steering arm of the strut using Puller, Special Tool C-3894-A. 28. Remove the tie rod from the vehicle. - NOTE: If the vehicle is equipped with a 2.7 liter engine, rotate the front of the left front tire/wheel as far outward as possible. This is necessary to have the required clearance to allow the removal of the steering gear from a vehicle with this engine application. 29. Remove the steering gear from the vehicle using the following steps. - a. Slide the end of the steering gear through the tie rod hole in the right side inner fender. Steering gear needs to be slid through tie rod hole until about half of the steering gear is through the hole. - b. Lift the left end of the steering gear upward, with the steering gear positioned as shown, between the back of the engine and the front of the cowl. - c. To remove the steering gear from the vehicle, pull the steering gear toward the passenger side of the vehicle out from between the cowl and the engine. INSTALLATION - NOTE: When the original or a replacement steering gear is being installed in vehicle, be sure the tie rod attachment at the steering gear is in the center of steering gear travel. 1. Install the steering gear in the vehicle using the reverse sequence of the removal steps. - NOTE: If the vehicle is equipped with a 2.7 Liter engine, position the left front tire so it is facing straight forward. 2. Install the right tie rod through the tie rod hole in the inner fender. 3. Install the outer tie rod on the steering arm of the right strut. Install the tie rod to steering arm attaching nut. Tighten the attaching nut to a torque of 37 Nm (27 ft. lbs.). 4. Install the right side tire/wheel. 5. Install and tighten wheel mounting stud nuts in proper sequence until all nuts are torqued to half specification. Then repeat the tightening sequence to the full specified torque of 129 Nm (95 ft. lbs.). 6. Lower the vehicle until the front tires are just clear of the floor. 7. Install the intermediate steering shaft on the steering gear. 8. Using roll pin installer, Special Tool 6831A, install the roll pin in the flex joint of the intermediate shaft. Roll pin is installed in coupler using the following procedure. Remove knurled nut from small end of removal tool. Insert small end of removal tool through center of roll pin and then install and hand tighten knurled nut. Position sleeve of removal tool on flex joint as shown in the image. Holding threaded shaft of tool from turning tighten nut pulling roll pin into flex joint. Roll pin must be equally spaced in flex joint. 9. Slide steering gear and intermediate shaft back into dash panel sealing boot. Align the steering gear mounting holes with its mounting holes in crossmember. 10. Loosely install the bolts mounting the left side of the steering gear to the crossmember. - CAUTION: Tightening the steering gear to crossmember mounting bolts to the proper torque is very important. 11. Install the bolts mounting the right side mounting bracket for the steering gear to the crossmember. Tighten the mounting bolts to a torque of 58 Nm (43 ft. lbs.). 12. Tighten the bolts mounting the left side of the steering gear to the crossmember to a torque of 58 Nm (43 ft. lbs.). 13. If previously loosened, tighten the bolts mounting the steering gear mounting bracket to the right side of the steering gear to a torque of 37 Nm (27 ft. lbs.). - CAUTION: Before installing tie rods on steering gear be sure the tie rod spacer block inside the steering gear bellows (boot) is correctly aligned with the bolt holes in the rack of the steering gear and the steering gear bellows. 14. Attach power steering fluid pressure, and return lines into proper ports of the steering gear. Tighten both power steering hose tube nuts to a torque of 47 Nm (35 ft. lbs.). 15. If equipped with speed proportional steering, connect the wiring harness connector to the solenoid control valve electrical connector. 16. Align center take off on steering gear with the tie rod assemblies. Install tie rod attaching bolts and washers into steering gear assembly. Be sure washers are installed between tie rods and steering gear. Tighten the tie rod to steering gear bolts to a torque of 82 Nm (60 ft. lbs.). - CAUTION: After tie rod attaching bolts are torqued, bend attaching bolt retaining tabs against heads of attaching bolts. 17. Install the vacuum hose for the vacuum booster on intake manifold vacuum port. Install hose clamp on vacuum hose. 18. Install the master cylinder on the vacuum booster. Install the 2 nuts attaching the master cylinder to the vacuum booster. Tighten the master cylinder mounting nuts to a torque of 28 Nm (250 inch lbs.). 19. Install the intermediate shaft onto the steering column shaft. Install steering column coupler pinch bolt and tighten to a torque of 28 Nm (21 ft. lbs.). Install the pinch bolt nut retaining pin in pinch bolt. 20. Remove the holding clamp from the steering wheel. 21. Install the reinforcement on the vehicle. Install the 8 bolts, attaching the reinforcement to the strut towers. Install the bolt attaching the wiper module to the reinforcement. 22. Install the in-line resonator and inlet hose on the throttle body and air let hose coming from the lid of the air cleaner housing. 23. Install the covers over the wiper module and the cowl. Install and securely tighten the attaching screws. 24. Install the wiper arms on the pivots. Install and securely tighten the wiper arm to pivot attaching nuts. Install the caps on the wiper arms covering the pivot nuts. 25. Install the battery ground cable onto the ground stud on the shock tower. - CAUTION: Do not use automatic transmission fluid. Use only the proper Mopar Power Steering Fluid or equivalent when filling the power steering fluid reservoir. 26. Perform Power Steering Pump Initial Operation procedure which can be found in the Power Steering Pump to properly refill and bleed power steering system. 27. Lower vehicle. 28. Adjust front toe. Refer to Wheels, Tires and Alignment for the proper procedure.
2000 | Chrysler | Concorde | V6-2.7L VIN U | Automatic Transmission/Transaxle ¦Service and Repair, Procedures: Standard Service Procedures, Oil Pump Volume Check | Measuring oil pump output volume will determine if sufficient flow to the transmission oil cooler exists, and whether or not an internal transmission failure is present. - Verify that transmission fluid is at the proper level. Refer to Fluid Level and Condition Check. If adding fluid is necessary, fill to the proper level with Mopar ATF +4 (Automatic Transmission Fluid-Type 9602). The following procedure is to check oil pump output volume: Fig. 39 1. Disconnect the To cooler line at the oil cooler inlet and place a collecting container under the disconnected line (Fig. 39). - CAUTION: With the fluid set at the proper level, fluid collection should not exceed (1) quart or internal damage to the transmission may occur. 2. Start engine and run at curb idle speed, with the shift selector in neutral. 3. If one quart of ATF is collected in 20 seconds or less, flow is within acceptable limits. If fluid flow is intermittent or it takes more than 20 seconds to collect one quart of ATF, refer to Hydraulic Pressure Tests found in Testing and Inspection, Procedures. 4. Inspect the cooler hose for damage. Replace if necessary. 5. Connect the To cooler hose to the oil cooler inlet and torque clamp to 2 Nm (20 in. lbs.) torque. 6. Refill the transaxle to proper level with Mopar ATF +4 (Automatic Transmission Fluid-Type 9602).
2000 | Chrysler | Concorde | V6-2.7L VIN U | Automatic Transmission/Transaxle ¦Service and Repair, Procedures: Standard Service Procedures, Fluid Level and Condition Check | NOTE: The transmission and differential have separate oil sumps. The transmission sump requires automatic transmission fluid. The differential sump requires petroleum based hypoid gear lube. TRANSMISSION SUMP - FLUID LEVEL CHECK - The transmission sump has a dipstick to check oil similar to most automatic transmissions. It is located on the left side of the engine. Be sure to wipe all dirt from dipstick handle before removing. Fig. 37 - The torque converter fills in both the P Park and N Neutral positions. Place the selector lever in P Park to be sure that the fluid level check is accurate. The engine should be running at idle speed for at least one minute, with the vehicle on level ground. At normal operating temperature (approximately 82 ° C. or 180 ° F.), the fluid level is correct if it is in the HOT region (cross-hatched area) on the oil level indicator (Fig. 37). The fluid level will be approximately one-quarter inch above the lower hole of the dipstick at 70 ° F fluid temperature. - FLUID LEVEL CHECK USING DRB - NOTE: Engine and Transaxle should be at normal operating temperature before performing this procedure. 1. Start engine and apply parking brake. 2. Hook up DRBIII scan tool and select transmission. 3. Select sensors. 4. Read the transmission temperature value. Transmission Fluid Temperature To Fill Level Chart 5. Compare the fluid temperature value with the chart. 6. Adjust transmission fluid level shown on the dipstick according to the chart. 7. Check transmission for leaks. - Low fluid level can cause a variety of conditions because it allows the pump to take in air along with the fluid. As in any hydraulic system, air bubbles make the fluid spongy, therefore, pressures will be low and build up slowly. - Improper filling can also raise the fluid level too high. When the transaxle has too much fluid, the gears churn up foam and cause the same conditions, which occur with a low fluid level. - In either case, air bubbles can cause overheating and/or fluid oxidation, and varnishing. This can interfere with normal valve, clutch, and accumulator operation. Foaming can also result in fluid escaping from the transaxle vent where it may be mistaken for a leak. - Along with fluid level, it is important to check the condition of the fluid. When the fluid smells burned, and is contaminated with metal or friction material particles, a complete transaxle recondition is needed. Be sure to examine the fluid on the dipstick closely. If there is any doubt about its condition, drain out a sample for a double check. - After the fluid has been checked, seat the dipstick fully to seal out water and dirt. - The transmission fluid level should be inspected at least every six months. DIFFERENTIAL SUMP - The differential sump is checked separately from the transmission. A fill plug located on the side of the transaxle must be removed to check fluid level. The fluid should be level with the bottom of the fill hole. The differential capacity is 0.946 liters (32 ounces). - Inspect the differential area during engine oil changes for any leaks. If leakage is present, determine the source of the leak and repair as required. Remove the fill plug and verify the proper level. Adjust if needed.
2000 | Chrysler | Concorde | V6-2.7L VIN U | Heating and Air Conditioning ¦Service and Repair, Procedures: System Leak Checking, Empty Refrigerant System Leak Test | 1. Evacuate the refrigerant system (minimum evacuation time of 15 mm.) to the lowest degree of vacuum possible (approx. 28 in Hg.). Determine if the system holds a vacuum for at least 15 minutes after pump is off. If vacuum is held, a leak is probably not present. If system will not maintain vacuum level, proceed with this procedure. 2. Prepare a.284 Kg. (10 oz.) refrigerant charge to be injected into the system. 3. Connect and dispense 284 Kg. (10 oz.) of refrigerant into the evacuated refrigerant system. 4. Proceed to Step 2 of Low Refrigerant Level Leak Test.
2000 | Chrysler | Concorde | V6-2.7L VIN U | Heating and Air Conditioning ¦Service and Repair, Procedures: System Leak Checking, Low Refrigerant Level Leak Test | 1. Determine if there is any (R-134a) refrigerant in the system. Use the scan tool (DRBIII (R)) partial charge test or pressure gauge liquid line temperature partial charge check. See system charge level check or fill for procedure. 2. Position the vehicle in a wind free work area. This will aid in detecting small leaks. 3. Bring the refrigerant system up to operating temperature and pressure. This is done by allowing the engine to run for five minutes with the system set to the following: + Transaxle in Park + Engine Idling + A/C Controls Set in 100 percent outside air + Blower switch in the high A/C position + A/C in the ON position + Open all windows - CAUTION: A leak detector designed for R-12 refrigerant may not detect leaks in a R-134a refrigerant system. Check specifications on leak detector. 4. Shut off the vehicle and wait 2 to 7 minutes. Then use an Electronic Leak Detector that is designed to detect R-134a type refrigerant and search for leaks. Fittings, lines, or components that appear to be oily usually indicates a refrigerant leak. To inspect the evaporator core for leaks, insert the leak detector probe into the drain tube opening or a heat duct. If a thorough leak check has been completed without indication of a leak, proceed to System Charge Level. NOTE: If leak is not detected but known to exist, further diagnosis may be necessary using a refrigerant dye and the recovery machine. Refer to recovery machine instructions for proper dye injection procedures.
2000 | Chrysler | Concorde | V6-2.7L VIN V | Power Steering Line/Hose ¦Service and Repair, Procedures | OVERVIEW - NOTE: On this vehicle the power steering fluid pressure and return hoses are connected together by their mounting brackets. For this reason both hoses need to be removed together if either of the hoses should fail. Use the procedure below for the replacement of either power steering fluid hose. REMOVE - On this vehicle the steering gear needs to be removed from the crossmember to remove the power steering hoses from the vehicle. 1. Remove the battery ground cable from the ground stud on the shock tower and isolate the ground cable by installing the cable isolator on the ground stud. 2. Position the front tires of the vehicle so that they are facing straight ahead. 3. Raise the vehicle on a frame contact type hoist until the front tires of the vehicle are just off the floor. Refer to Vehicle Lifting. 4. Remove caps from both wiper arms at the attachment to the pivots to expose the wiper arm attaching nuts. Remove the nut attaching each wiper arm to its pivot. 5. Remove the wiper arms from the pivots. Wiper arms are removed from the pivots by rocking them back and force on the pivots until they can be pulled off the pivots. 6. Remove the wiper module cover and cowl cover. 7. Remove the 8 bolts, attaching the reinforcement to the strut towers and the 1 bolt attaching the wiper module to the reinforcement. Remove the reinforcement from the vehicle. 8. Remove the in-line resonator and inlet hose from the throttle body and air let hose coming from the lid of the air cleaner housing. - NOTE: When locking the steering wheel, the front tires of the vehicle are to be facing straight ahead. 9. Using a steering wheel clamp, lock the steering wheel from rotating. - CAUTION: Before removing the steering column coupler from the intermediated steering shaft be sure the steering wheel is locked from rotating. If the steering wheel is allowed to rotate freely after it is disconnected from the intermediated shaft, the clockspring will be damaged and will need to be replaced. 10. Remove the retaining pin and the coupler bolt from the steering column coupler. Separate the intermediate steering shaft from the steering column coupler. 11. Bend back the retaining tabs on the mounting plate for the tie rod to steering gear mounting bolts. 12. Remove the bolts, mounting plate and washers attaching the tie rods to the steering gear. Lay the tie rods on top of the transaxle bell housing. - NOTE: The following step should be done to prevent excessive spilling of power steering fluid when the power steering fluid lines are removed from the steering gear. 13. Using a siphon pump, remove as much power steering fluid as possible from the power steering fluid reservoir. 14. Remove the 2 nuts mounting the master cylinder to the vacuum booster. 15. Remove the master cylinder with the brake tubes connected, from the vacuum booster. Carefully position the master cylinder in an upright position on the left side valve cover of the engine. 16. Remove the vacuum supply hose to the vacuum booster at the check valve in the vacuum booster. Position the vacuum hose out of the way. 17. Remove the power steering fluid pressure hose and return hose from the steering gear. 18. Remove the 2 bolts attaching the left side of the steering gear to the crossmember. 19. Remove the 2 bolts attaching the steering gears right side mounting bracket to the crossmember. 20. Move the steering gear to clear the pressure and return lines. 21. Remove the bolts mounting the power steering hoses to the left frame rail. 22. Raise vehicle. 23. 300M only - The front fascia will require removal to access the power steering cooler. 24. Remove the power steering fluid return hose from the power steering fluid cooler. Let the remaining power steering fluid drain out of the return hose and the power steering fluid cooler. 25. Lower the vehicle. 26. Remove the power steering fluid hoses from the vehicle. The power steering fluid hoses are removable from the back of the engine compartment. INSTALL 1. Install the power steering hoses into the vehicle using the reverse of the removal procedure. 2. Raise the vehicle. 3. Install the power steering fluid return hose on the power steering fluid cooler. Be sure the hose clamp is installed past the upset bead on the power steering fluid cooler. 4. 300M only - Reinstall front fascia. 5. Lower the vehicle until the tires are just clear of the floor. 6. Install the power steering hoses onto the left frame rail by installing the routing clip bolts. Tighten the bolts to 10 Nm (89 inch lbs.). 7. Slide steering gear and intermediate shaft back into dash panel sealing boot. Align the steering gear mounting holes with its mounting holes in crossmember. 8. Loosely install the bolts mounting the left side of the steering gear to the crossmember. - CAUTION: Tightening the steering gear to crossmember mounting bolts to the proper torque is very important. 9. Install the bolts mounting the right side mounting bracket for the steering gear to the crossmember. Tighten the mounting bolts to a torque of 58 Nm (43 ft. lbs.). 10. Tighten the bolts mounting the left side of the steering gear to the crossmember to a torque of 58 Nm (43 ft. lbs.). 11. Attach power steering fluid, pressure and return lines into proper ports of the steering gear. Tighten both power steering hose tube nuts to a torque of 47 Nm (35 ft. lbs.). - CAUTION: Before installing tie rods on steering gear be sure the tie rod spacer block inside the steering gear bellows is correctly aligned with the bolt holes in the rack of the steering gear and the steering gear bellows. 12. Align center take off on steering gear with the tie rod assemblies. Install tie rod attaching bolts and washers into steering gear. Be sure washers are installed between tie rods and steering gear. Tighten the tie rod to a torque of 82 Nm (60 ft. lbs.). - CAUTION: After tie rod attaching bolts are torqued, bend attaching bolt retaining tabs against heads of attaching bolts. 13. Install the vacuum hose for the vacuum booster on intake manifold vacuum port. Install hose clamp on vacuum hose. 14. Install the master cylinder on the vacuum booster. Install the 2 nuts attaching the master cylinder to the vacuum booster. Tighten the master cylinder mounting nuts to a torque of 28 Nm (250 inch lbs.). 15. Remove the clamp from the steering wheel. 16. Install the intermediate shaft onto the steering column shaft. Install steering column coupler pinch bolt and tighten to a torque of 28 Nm (21 ft. lbs.). Install the pinch bolt nut retaining pin in pinch bolt. 17. Install the reinforcement on the vehicle. Install the 8 bolts, attaching the reinforcement to the strut towers. Install the bolt attaching the wiper module to the reinforcement. 18. Install the in-line resonator and inlet hose on the throttle body and air let hose coming from the lid of the air cleaner housing. 19. Install the covers over the wiper module and the cowl. Install and securely tighten the attaching screws. 20. Install the wiper arms on the pivots. Install and securely tighten the wiper arm to pivot attaching nuts. Install the caps on the wiper arms covering the pivot nuts. 21. Install the battery ground cable onto the ground stud on the shock tower. - CAUTION: Do not use automatic transmission fluid. Use only the proper Mopar Power Steering Fluid or equivalent when filling the power steering fluid reservoir. 22. Perform Power Steering Pump Initial Operation procedure which can be found in Power Steering Pump to properly refill and bleed power steering system. 23. Lower vehicle. 24. Adjust front toe if necessary. Refer to Wheels, Tires and Alignment, for the required procedure.
2000 | Chrysler | Concorde | V6-2.7L VIN V | Vacuum Brake Booster ¦Service and Repair, Procedures | REMOVAL 1. Remove the battery ground cable from the ground stud on the right strut tower. Then, correctly isolate the ground cable by installing the cable isolator on the ground stud. 2. Remove caps from both wiper arms at the attachment to the pivots to expose the wiper arm attaching nut. Remove the nut attaching each wiper arm to its pivot. 3. Remove the wiper arms from the pivots. Wiper arms are removed from the pivots by rocking them back and force on the pivots until they can be pulled off the pivots. 4. Remove the wiper module cover and cowl cover from the vehicle. 5. Remove the 8 bolts, attaching the reinforcement to the strut towers and the 1 bolt attaching the wiper module to the reinforcement. Remove the reinforcement from the vehicle. 6. Disconnect the wire connector from the brake fluid level sensor on the right side of the master cylinder reservoir. 7. Remove the 2 nuts attaching the master cylinder to the vacuum booster. 8. Carefully slide master cylinder off vacuum booster with brake lines attached, and position it backwards, on top of left engine cylinder head cover. 9. Disconnect vacuum hose from power brake booster check valve. DO NOT REMOVE CHECK VALVE FROM POWER BRAKE BOOSTER. 10. From under instrument panel, position a small screwdriver between the center tang on the power brake booster input rod to brake pedal pin retaining clip. 11. Rotate screwdriver enough to allow retainer clip center tang to pass over end of brake pedal pin and pull retainer clip off pin. Discard retainer clip it is not to be reused, replace only with a new retainer clip. 12. Remove the four nuts that attach the vacuum booster to the vehicle dash panel. Nuts are accessible from under the dash panel in the area of the steering column and pedal bracket. 13. Rotate the windshield wiper motor crank lever until the crank lever points in the 12 o'clock position. 14. Slide the vacuum booster out of the dash panel, and remove from vehicle. - CAUTION: Do not attempt to disassemble the vacuum booster. It is serviced ONLY as a complete assembly. INSTALLATION 1. Position vacuum booster on dash panel. 2. Install and tighten the 4 power brake booster to dash panel mounting nuts to 29 Nm (250 inch lbs.) torque. 3. Using lubriplate, or equivalent, coat the bearing surface of brake pedal pin. 4. Connect vacuum booster input rod to brake pedal pin and install a NEW retainer clip. Use only a new retainer clip. - NOTE: Before installing master cylinder, reposition under hood wiring harness above master cylinder mounting studs, in front of booster. 5. Carefully position master cylinder on vacuum booster. Position wire harness routing bracket onto right master cylinder mounting stud. 6. Install and tighten the 2 master cylinder to vacuum booster mounting nutsto 29 Nm (250 inch lbs.) torque. 7. Reconnect brake fluid level sensor connector. 8. Connect all vacuum hoses onto the vacuum booster check valve. 9. Check stop light switch operation. 10. Install the wiper module reinforcement on the vehicle. Install the 8 bolts, attaching the reinforcement to the strut towers. Install the bolt attaching the wiper module to the reinforcement. 11. Install the covers over the wiper module and the cowl. Install and securely tighten the attaching screws. 12. Reconnect the battery ground cable to the ground stud on the shock tower. 13. Turn windshield wipers on, then off, in order to park wipers in the proper position before installing wiper arms. 14. Install the wiper arms on the pivots. Install and securely tighten the wiper arm to pivot attaching nuts. Install the caps on the wiper arms covering the pivot nuts. 15. Verify proper operation of the brake booster and brake system.
2000 | Chrysler | Concorde | V6-2.7L VIN V | Valve ¦Service and Repair, Procedures: Removal and Installation | REMOVAL 1. With cylinder head removed, compress valve springs using a Special Tool C-3422-B, Valve Spring Compressor. 2. Remove valve retaining locks, valve spring retainers, valve springs and valve spring seat/stem seal assembly. 3. Before removing valves, remove any burrs from valve stem lock grooves to prevent damage to the valve guides. Identify valves to insure installation in original location. INSTALLATION 1. Coat valve stems with clean engine oil and insert them in cylinder head. Fig. 65 2. If valves or seats have been reground, check valve tip height (A) (Fig. 65). If valve tip height for intake valve is greater than 47.59 mm (1.8737 inch) or 49.14 mm (1.9347 inch) for exhaust valve, grind valve tip until within specifications. Make sure measurement is taken from cylinder head surface to the top of valve stem. Fig. 66 3. Install valve seal/spring seat assembly over valve guides on all valve stems (Fig. 66). Ensure that the garter spring is intact around the top of the rubber seal. Install valve springs, valve retainers. 4. Compress valve springs with a valve spring compressor install locks and release tool. If valves and/or seats are reground, measure the installed height of springs (B)(Fig. 65), make sure measurements are taken from top of spring seat to the bottom surface of spring retainer. If height is greater than 38.75 mm (1.5256 inches), install a 0.762 mm (0.030 inch) spacer in head counterbore under the valve spring seat to Grin, curing height back within specification..
2000 | Chrysler | Concorde | V6-2.7L VIN V | Cooling System ¦Service and Repair, Procedures: Coolant Level Check | Do not remove coolant bottle pressure cap for routine coolant level inspections. - The coolant bottle provides a quick visual method for determining the coolant level without removing the pressure cap. With the engine cold, the level of the coolant in the coolant bottle should be between the MIN and MAX lines on the bottle.
2000 | Chrysler | Concorde | V6-2.7L VIN V | Automatic Transmission/Transaxle ¦Service and Repair, Procedures: 42LE, Overhaul (Subassemblies), Valve Body | DISASSEMBLY 1. Remove manual shaft seal. Fig. 120 2. Remove manual shaft screw (Fig. 120). Fig. 121 3. Remove Transmission Range Sensor (TRS) and manual shaft (Fig. 121). Fig. 122 4. Remove Solenoid/Pressure Switch Assembly from valve body (Fig. 122). Fig. 123 5. Remove valve body stiffener plate (Fig. 123). Fig. 124 6. Invert valve body assembly and remove transfer plate-to-valve body screws (Fig. 124). Fig. 125 7. Remove transfer/separator plate from valve body (Fig. 125) Fig. 126 8. Remove separator plate-to-transfer plate screws (Fig. 126). Fig. 127 9. Remove separator plate from transfer plate (Fig. 127). Fig. 128 10. Remove oil screen (Fig. 128) from transfer plate. Fig. 129 11. Remove thermal valve (Fig. 129) from transfer plate. Fig. 130 12. Remove valve body check balls. Note their location for assembly ease (Fig. 130). Fig. 131 13. Remove 2/4 accumulator assembly as shown in (Fig. 131). Fig. 132 14. Remove dual retainer plate from valve body. Use special tool 6301 to remove plate (Fig. 132). Fig. 133 15. Remove regulator valve spring retainer (Fig. 133). Fig. 134 16. Remove the vent reservoir check valve retainer (Fig. 134). Fig. 135 17. Remove vent reservoir check valve and spring (Fig. 135). Fig. 136 18. Remove remaining retainers as shown in (Fig. 136). Fig. 137 19. Remove valves and springs as shown in (Fig. 137). 20. Cleanliness through entire disassembly and assembly of the valve body cannot be overemphasized. When disassembling, each part should be washed in a suitable solvent, then dried by compressed air. Do not wipe parts with shop towels. All mating surfaces in the valve body are accurately machined; therefore, careful handling of all parts must be exercised to avoid nicks or burrs. ASSEMBLY 1. Install valves and springs as shown in (Fig. 137). Fig. 138 2. Install regulator valve spring retainer (Fig. 138). Fig. 139 3. Install dual retainer plate using Tool 6301 (Fig. 139). Fig. 140 4. Install vent reservoir check valve and spring (Fig. 140). Fig. 141 5. Install the vent reservoir check valve retainer (Fig. 141). Fig. 142 6. Verify that all retainers are installed as shown in (Fig. 142). Retainers should be flush or below valve body surface. Fig. 143 7. Install 2/4 Accumulator components as shown in (Fig. 143). Torque 2/4 Accumulator retainer plate to 5 Nm (45 in. lbs.). Fig. 144 8. Install check balls into position as shown in (Fig. 144). If necessary, secure them with petrolatum or transmission assembly gel for assembly ease. Fig. 145 9. Install thermal valve to the transfer plate (Fig. 145). Fig. 146 10. Install oil screen to transfer plate (Fig. 146). Fig. 147 11. Install separator plate to transfer plate (Fig. 147) Fig. 148 12. Install the two separator plate-to-transfer plate screws (Fig. 148). Fig. 149 13. Install the transfer plate to the valve body (Fig. 149). Fig. 150 14. Install the transfer plate-to-valve body screws (Fig. 150) and torque to 5 Nm (45 in. lbs.). Fig. 151 15. Install the stiffener plate (Fig. 151). Fig. 152 16. Install the solenoid/pressure switch assembly and to the transfer plate (Fig. 152) and torque to 6 Nm (53 in. lbs.). Fig. 153 17. Install the manual shaft/rooster comb and transmission range sensor to the valve body (Fig. 153). Fig. 154 18. Install the TRS/manual shaft retaining screw (Fig. 154) and torque to 5 Nm (45 in. lbs.). 19. Install manual shaft seal.
2000 | Chrysler | Concorde | V6-2.7L VIN V | Engine ¦Service and Repair, Procedures: Engine Overhaul, Valve and Valve Seat-Refacing | Fig. 33 - The intake and exhaust valves have a 44.5 to 45° face angle. The valve seats have a 45 to 45.5° face angle. The valve face and valve seat angles are shown in (Fig. 33). VALVES - Inspect the remaining margin after the valves are refaced. Refer to Cylinder Head Assembly, Valve, Intake/Exhaust Specifications. VALVE SEATS 1. When refacing valve seats, it is important that the correct size valve guide pilot be used for reseating stones. A true and complete surface must be obtained. 2. Measure the concentricity of valve seat using dial indicator. Total runout should not exceed 0.051 mm (0.002 inch) total indicator reading. 3. Inspect the valve seat with Prussian blue to determine where the valve contacts the seat. To do this, coat valve seat LIGHTLY with Prussian blue then set valve in place. Rotate the valve with light pressure. If the blue is transferred to the center of valve face, contact is satisfactory. If the blue is transferred to top edge of valve face, then lower valve seat with a 15° stone. If the blue is transferred to the bottom edge of valve face, then raise valve seat with a 65° stone. - NOTE: Valve seats which are worn or burned can be reworked, provided that correct angle and seat width are maintained. Otherwise cylinder head must be replaced. Fig. 33 4. When seat is properly positioned the width of the intake 1.00 to 1.50 mm (0.0394 to 0.0591 inch) and exhaust seats should be 1.25 to 1.75 mm (0.049 to 0.069 inch) (Fig. 33). Fig. 35 5. Check the valve spring installed height after refacing the valve and seat (Fig. 35). VALVE SPRINGS - The valve springs are common for intake and exhaust valves. Refer to Cylinder Head Assembly, Valve Spring, Specifications. TESTING VALVE SPRINGS Fig. 34 - Whenever valves have been removed for inspection, reconditioning or replacement, valve springs should be tested (Fig. 34). As an example; the compression length of the spring to be tested is 38.00 mm (1.496 inch). Turn table of Tool C-647 until surface is in line with the 38.00 mm (1.496 inch) mark on the threaded stud and the zero mark on the front. Place spring over stud on the table and lift compressing lever to set tone device. Pull on torque wrench until ping is heard. Take reading on torque wrench at this instant. Multiply this reading by two. This will give the spring load at test length. Fractional measurements are indicated on the table for finer adjustments. Refer to Cylinder Head Assembly, Valve Spring, Specifications to obtain specified height and allowable tensions. Replace any springs that do not meet specifications. VALVE INSTALLATION 1. Coat valve stems with clean engine oil and insert them in cylinder head. 2. If valves or seats have been reground, check valve tip height (A) (Fig. 35). If valve tip height for intake valve is greater than 47.59 (1.8737 inch) or 49.14 (1.9347 inch) for exhaust valve, grind valve tip until within specifications. Make sure measurement is taken from cylinder head surface to the top of valve stem. Fig. 36 3. Install valve seal/spring seat assembly over valve guides on all valve stems (Fig. 36). Ensure that the garter spring is intact around the top of the rubber seal. Install valve springs, valve retainers. 4. Compress valve springs with a valve spring compressor install locks and release tool. If valves and/or seats are reground, measure the installed height of springs (B) (Fig. 35), make sure measurements are taken from top of spring seat to the bottom surface of spring retainer. If height is greater than 38.75 mm (1.5256 inch), install a 0.762 mm (0.030 inch) spacer in head counterbore under the valve spring seat to bring spring height back within specification.
2000 | Chrysler | Concorde | V6-2.7L VIN V | Engine ¦Service and Repair, Procedures: On-Vehicle Service, Engine Oil Level Check | ENGINE OIL LEVEL-CHECKING - The best time to check engine oil level is after it has sat overnight, or if the engine has been running, allow the engine to be shut off for at least 5 minutes before checking oil level. Fig. 14 - Checking the oil while the vehicle is on level ground will improve the accuracy of the oil level reading (Fig. 14). Add only when the level is at or below the ADD mark.
2000 | Chrysler | Concorde | V6-2.7L VIN V | Steering Gear ¦Service and Repair, Procedures: Removal and Installation, Standard Power Steering | NOTE: Before proceeding, review SERVICE WARNINGS AND CAUTIONS found under Service Precautions. REMOVAL 1. Remove the battery ground cable from the ground stud on the shock tower and isolate the ground cable by installing the cable isolator on the around stud. 2. Position the front tires of the vehicle so that they are facing straight ahead. 3. Raise the vehicle on a frame contact type hoist until the front tires of the vehicle are just off the floor. Refer to Vehicle Lifting. 4. Remove caps from both wiper arms at the attachment to the pivots to expose the wiper arm attaching nut. Remove the attaching nut. 5. Remove the wiper arms from the pivots. Wiper arms are removed from the pivots by rocking them back and force on the pivots until they can be pulled off the pivots. 6. Remove the wiper module cover and cowl cover from the vehicle. 7. Remove the 8 bolts, attaching the reinforcement to the strut towers and the 1 bolt attaching the wiper module to the reinforcement. Remove the reinforcement from the vehicle. 8. Remove the in-line resonator and inlet hose from the throttle body and air let hose coming from the lid of the air cleaner housing. - NOTE: When locking the steering wheel, the front tires of the vehicle are to be facing straight ahead. 9. Using a steering wheel holding clamp, lock the steering wheel from rotating. - CAUTION: Before removing the steering column coupler from the intermediated steering shaft be sure the steering wheel is locked from rotating. If the steering wheel is allowed to rotate freely after it is disconnected from the intermediated shaft, the clockspring will be damaged and will need to be replaced. 10. Remove the retaining pin and the coupler bolt from the steering column coupler. Separate the intermediate steering shaft from the steering column coupler. 11. Bend back the retaining tabs on the mounting plate for the tie rod to steering gear mounting bolts. 12. Remove the bolts, mounting plate and washers attaching the tie rods to the steering gear. Lay the tie rods on top of the transaxle bell housing. - NOTE: The following step should be done to prevent excessive spilling of power steering fluid when the power steering fluid lines are removed from the steering gear. 13. Using a siphon pump, remove as much power steering fluid as possible from the power steering fluid reservoir. 14. Remove the power steering fluid pressure hose and return hose from the steering gear. 15. If the steering gear being removed from the vehicle is a speed proportional steering gear, disconnect the wiring harness connector from the solenoid control valve electrical connector located on the steering gear end cap below the brake master cylinder.. 16. Remove the 2 nuts mounting the master cylinder to the vacuum booster. 17. Remove the master cylinder with the brake tubes connected, from the vacuum booster. Carefully position the master cylinder in an upright position on the left side valve cover of the engine. 18. Remove the vacuum supply hose to the vacuum booster at the check valve in the vacuum booster. Position the vacuum hose out of the way. 19. Remove the 2 bolts attaching the left side of the steering gear to the crossmember. 20. Remove the 2 bolts attaching the steering gears right side mounting bracket to the crossmember. - NOTE: It may be necessary to loosen the 2 mounting bolts attaching the right mounting bracket to the steering gear in order to clear the air conditioning lines. 21. Slide steering gear and intermediate shaft forward into the engine compartment to allow access to the roll pin retaining the intermediate shaft flex coupler to the steering gear shaft. 22. Using roll pin remover, Special Tool 6831A, remove roll pin from flex joint of intermediate shaft. Roll pin is removed from coupler using following procedure. Remove knurled nut from small end of removal tool. Insert small end of removal tool through center of roll pin and then install and hand tighten knurled nut. Position sleeve of removal tool on flex joint as shown in the image. Holding threaded shaft of tool from turning tighten nut pulling roll pin out of flex joint. 23. Separate the intermediate steering shaft from the steering gear. 24. Raise vehicle. 25. Remove the right front tire/wheel. 26. Remove the nutattaching the tie rod end to the steering arm on the right strut. 27. Remove the tie rod end from the steering arm of the strut using Puller, Special Tool C-3894-A. 28. Remove the tie rod from the vehicle. - NOTE: If the vehicle is equipped with a 2.7 liter engine, rotate the front of the left front tire/wheel as far outward as possible. This is necessary to have the required clearance to allow the removal of the steering gear from a vehicle with this engine application. 29. Remove the steering gear from the vehicle using the following steps. - a. Slide the end of the steering gear through the tie rod hole in the right side inner fender. Steering gear needs to be slid through tie rod hole until about half of the steering gear is through the hole. - b. Lift the left end of the steering gear upward, with the steering gear positioned as shown, between the back of the engine and the front of the cowl. - c. To remove the steering gear from the vehicle, pull the steering gear toward the passenger side of the vehicle out from between the cowl and the engine. INSTALLATION - NOTE: When the original or a replacement steering gear is being installed in vehicle, be sure the tie rod attachment at the steering gear is in the center of steering gear travel. 1. Install the steering gear in the vehicle using the reverse sequence of the removal steps. - NOTE: If the vehicle is equipped with a 2.7 Liter engine, position the left front tire so it is facing straight forward. 2. Install the right tie rod through the tie rod hole in the inner fender. 3. Install the outer tie rod on the steering arm of the right strut. Install the tie rod to steering arm attaching nut. Tighten the attaching nut to a torque of 37 Nm (27 ft. lbs.). 4. Install the right side tire/wheel. 5. Install and tighten wheel mounting stud nuts in proper sequence until all nuts are torqued to half specification. Then repeat the tightening sequence to the full specified torque of 129 Nm (95 ft. lbs.). 6. Lower the vehicle until the front tires are just clear of the floor. 7. Install the intermediate steering shaft on the steering gear. 8. Using roll pin installer, Special Tool 6831A, install the roll pin in the flex joint of the intermediate shaft. Roll pin is installed in coupler using the following procedure. Remove knurled nut from small end of removal tool. Insert small end of removal tool through center of roll pin and then install and hand tighten knurled nut. Position sleeve of removal tool on flex joint as shown in the image. Holding threaded shaft of tool from turning tighten nut pulling roll pin into flex joint. Roll pin must be equally spaced in flex joint. 9. Slide steering gear and intermediate shaft back into dash panel sealing boot. Align the steering gear mounting holes with its mounting holes in crossmember. 10. Loosely install the bolts mounting the left side of the steering gear to the crossmember. - CAUTION: Tightening the steering gear to crossmember mounting bolts to the proper torque is very important. 11. Install the bolts mounting the right side mounting bracket for the steering gear to the crossmember. Tighten the mounting bolts to a torque of 58 Nm (43 ft. lbs.). 12. Tighten the bolts mounting the left side of the steering gear to the crossmember to a torque of 58 Nm (43 ft. lbs.). 13. If previously loosened, tighten the bolts mounting the steering gear mounting bracket to the right side of the steering gear to a torque of 37 Nm (27 ft. lbs.). - CAUTION: Before installing tie rods on steering gear be sure the tie rod spacer block inside the steering gear bellows (boot) is correctly aligned with the bolt holes in the rack of the steering gear and the steering gear bellows. 14. Attach power steering fluid pressure, and return lines into proper ports of the steering gear. Tighten both power steering hose tube nuts to a torque of 47 Nm (35 ft. lbs.). 15. If equipped with speed proportional steering, connect the wiring harness connector to the solenoid control valve electrical connector. 16. Align center take off on steering gear with the tie rod assemblies. Install tie rod attaching bolts and washers into steering gear assembly. Be sure washers are installed between tie rods and steering gear. Tighten the tie rod to steering gear bolts to a torque of 82 Nm (60 ft. lbs.). - CAUTION: After tie rod attaching bolts are torqued, bend attaching bolt retaining tabs against heads of attaching bolts. 17. Install the vacuum hose for the vacuum booster on intake manifold vacuum port. Install hose clamp on vacuum hose. 18. Install the master cylinder on the vacuum booster. Install the 2 nuts attaching the master cylinder to the vacuum booster. Tighten the master cylinder mounting nuts to a torque of 28 Nm (250 inch lbs.). 19. Install the intermediate shaft onto the steering column shaft. Install steering column coupler pinch bolt and tighten to a torque of 28 Nm (21 ft. lbs.). Install the pinch bolt nut retaining pin in pinch bolt. 20. Remove the holding clamp from the steering wheel. 21. Install the reinforcement on the vehicle. Install the 8 bolts, attaching the reinforcement to the strut towers. Install the bolt attaching the wiper module to the reinforcement. 22. Install the in-line resonator and inlet hose on the throttle body and air let hose coming from the lid of the air cleaner housing. 23. Install the covers over the wiper module and the cowl. Install and securely tighten the attaching screws. 24. Install the wiper arms on the pivots. Install and securely tighten the wiper arm to pivot attaching nuts. Install the caps on the wiper arms covering the pivot nuts. 25. Install the battery ground cable onto the ground stud on the shock tower. - CAUTION: Do not use automatic transmission fluid. Use only the proper Mopar Power Steering Fluid or equivalent when filling the power steering fluid reservoir. 26. Perform Power Steering Pump Initial Operation procedure which can be found in the Power Steering Pump to properly refill and bleed power steering system. 27. Lower vehicle. 28. Adjust front toe. Refer to Wheels, Tires and Alignment for the proper procedure.
2000 | Chrysler | Concorde | V6-2.7L VIN V | Automatic Transmission/Transaxle ¦Service and Repair, Procedures: Standard Service Procedures, Oil Pump Volume Check | Measuring oil pump output volume will determine if sufficient flow to the transmission oil cooler exists, and whether or not an internal transmission failure is present. - Verify that transmission fluid is at the proper level. Refer to Fluid Level and Condition Check. If adding fluid is necessary, fill to the proper level with Mopar ATF +4 (Automatic Transmission Fluid-Type 9602). The following procedure is to check oil pump output volume: Fig. 39 1. Disconnect the To cooler line at the oil cooler inlet and place a collecting container under the disconnected line (Fig. 39). - CAUTION: With the fluid set at the proper level, fluid collection should not exceed (1) quart or internal damage to the transmission may occur. 2. Start engine and run at curb idle speed, with the shift selector in neutral. 3. If one quart of ATF is collected in 20 seconds or less, flow is within acceptable limits. If fluid flow is intermittent or it takes more than 20 seconds to collect one quart of ATF, refer to Hydraulic Pressure Tests found in Testing and Inspection, Procedures. 4. Inspect the cooler hose for damage. Replace if necessary. 5. Connect the To cooler hose to the oil cooler inlet and torque clamp to 2 Nm (20 in. lbs.) torque. 6. Refill the transaxle to proper level with Mopar ATF +4 (Automatic Transmission Fluid-Type 9602).
2000 | Chrysler | Concorde | V6-2.7L VIN V | Automatic Transmission/Transaxle ¦Service and Repair, Procedures: Standard Service Procedures, Fluid Level and Condition Check | NOTE: The transmission and differential have separate oil sumps. The transmission sump requires automatic transmission fluid. The differential sump requires petroleum based hypoid gear lube. TRANSMISSION SUMP - FLUID LEVEL CHECK - The transmission sump has a dipstick to check oil similar to most automatic transmissions. It is located on the left side of the engine. Be sure to wipe all dirt from dipstick handle before removing. Fig. 37 - The torque converter fills in both the P Park and N Neutral positions. Place the selector lever in P Park to be sure that the fluid level check is accurate. The engine should be running at idle speed for at least one minute, with the vehicle on level ground. At normal operating temperature (approximately 82 ° C. or 180 ° F.), the fluid level is correct if it is in the HOT region (cross-hatched area) on the oil level indicator (Fig. 37). The fluid level will be approximately one-quarter inch above the lower hole of the dipstick at 70 ° F fluid temperature. - FLUID LEVEL CHECK USING DRB - NOTE: Engine and Transaxle should be at normal operating temperature before performing this procedure. 1. Start engine and apply parking brake. 2. Hook up DRBIII scan tool and select transmission. 3. Select sensors. 4. Read the transmission temperature value. Transmission Fluid Temperature To Fill Level Chart 5. Compare the fluid temperature value with the chart. 6. Adjust transmission fluid level shown on the dipstick according to the chart. 7. Check transmission for leaks. - Low fluid level can cause a variety of conditions because it allows the pump to take in air along with the fluid. As in any hydraulic system, air bubbles make the fluid spongy, therefore, pressures will be low and build up slowly. - Improper filling can also raise the fluid level too high. When the transaxle has too much fluid, the gears churn up foam and cause the same conditions, which occur with a low fluid level. - In either case, air bubbles can cause overheating and/or fluid oxidation, and varnishing. This can interfere with normal valve, clutch, and accumulator operation. Foaming can also result in fluid escaping from the transaxle vent where it may be mistaken for a leak. - Along with fluid level, it is important to check the condition of the fluid. When the fluid smells burned, and is contaminated with metal or friction material particles, a complete transaxle recondition is needed. Be sure to examine the fluid on the dipstick closely. If there is any doubt about its condition, drain out a sample for a double check. - After the fluid has been checked, seat the dipstick fully to seal out water and dirt. - The transmission fluid level should be inspected at least every six months. DIFFERENTIAL SUMP - The differential sump is checked separately from the transmission. A fill plug located on the side of the transaxle must be removed to check fluid level. The fluid should be level with the bottom of the fill hole. The differential capacity is 0.946 liters (32 ounces). - Inspect the differential area during engine oil changes for any leaks. If leakage is present, determine the source of the leak and repair as required. Remove the fill plug and verify the proper level. Adjust if needed.
2000 | Chrysler | Concorde | V6-2.7L VIN V | Heating and Air Conditioning ¦Service and Repair, Procedures: System Leak Checking, Empty Refrigerant System Leak Test | 1. Evacuate the refrigerant system (minimum evacuation time of 15 mm.) to the lowest degree of vacuum possible (approx. 28 in Hg.). Determine if the system holds a vacuum for at least 15 minutes after pump is off. If vacuum is held, a leak is probably not present. If system will not maintain vacuum level, proceed with this procedure. 2. Prepare a.284 Kg. (10 oz.) refrigerant charge to be injected into the system. 3. Connect and dispense 284 Kg. (10 oz.) of refrigerant into the evacuated refrigerant system. 4. Proceed to Step 2 of Low Refrigerant Level Leak Test.
2000 | Chrysler | Concorde | V6-2.7L VIN V | Heating and Air Conditioning ¦Service and Repair, Procedures: System Leak Checking, Low Refrigerant Level Leak Test | 1. Determine if there is any (R-134a) refrigerant in the system. Use the scan tool (DRBIII (R)) partial charge test or pressure gauge liquid line temperature partial charge check. See system charge level check or fill for procedure. 2. Position the vehicle in a wind free work area. This will aid in detecting small leaks. 3. Bring the refrigerant system up to operating temperature and pressure. This is done by allowing the engine to run for five minutes with the system set to the following: + Transaxle in Park + Engine Idling + A/C Controls Set in 100 percent outside air + Blower switch in the high A/C position + A/C in the ON position + Open all windows - CAUTION: A leak detector designed for R-12 refrigerant may not detect leaks in a R-134a refrigerant system. Check specifications on leak detector. 4. Shut off the vehicle and wait 2 to 7 minutes. Then use an Electronic Leak Detector that is designed to detect R-134a type refrigerant and search for leaks. Fittings, lines, or components that appear to be oily usually indicates a refrigerant leak. To inspect the evaporator core for leaks, insert the leak detector probe into the drain tube opening or a heat duct. If a thorough leak check has been completed without indication of a leak, proceed to System Charge Level. NOTE: If leak is not detected but known to exist, further diagnosis may be necessary using a refrigerant dye and the recovery machine. Refer to recovery machine instructions for proper dye injection procedures.
2000 | Chrysler | Concorde | V6-3.2L VIN J | Power Steering Line/Hose ¦Service and Repair, Procedures | OVERVIEW - NOTE: On this vehicle the power steering fluid pressure and return hoses are connected together by their mounting brackets. For this reason both hoses need to be removed together if either of the hoses should fail. Use the procedure below for the replacement of either power steering fluid hose. REMOVE - On this vehicle the steering gear needs to be removed from the crossmember to remove the power steering hoses from the vehicle. 1. Remove the battery ground cable from the ground stud on the shock tower and isolate the ground cable by installing the cable isolator on the ground stud. 2. Position the front tires of the vehicle so that they are facing straight ahead. 3. Raise the vehicle on a frame contact type hoist until the front tires of the vehicle are just off the floor. Refer to Vehicle Lifting. 4. Remove caps from both wiper arms at the attachment to the pivots to expose the wiper arm attaching nuts. Remove the nut attaching each wiper arm to its pivot. 5. Remove the wiper arms from the pivots. Wiper arms are removed from the pivots by rocking them back and force on the pivots until they can be pulled off the pivots. 6. Remove the wiper module cover and cowl cover. 7. Remove the 8 bolts, attaching the reinforcement to the strut towers and the 1 bolt attaching the wiper module to the reinforcement. Remove the reinforcement from the vehicle. 8. Remove the in-line resonator and inlet hose from the throttle body and air let hose coming from the lid of the air cleaner housing. - NOTE: When locking the steering wheel, the front tires of the vehicle are to be facing straight ahead. 9. Using a steering wheel clamp, lock the steering wheel from rotating. - CAUTION: Before removing the steering column coupler from the intermediated steering shaft be sure the steering wheel is locked from rotating. If the steering wheel is allowed to rotate freely after it is disconnected from the intermediated shaft, the clockspring will be damaged and will need to be replaced. 10. Remove the retaining pin and the coupler bolt from the steering column coupler. Separate the intermediate steering shaft from the steering column coupler. 11. Bend back the retaining tabs on the mounting plate for the tie rod to steering gear mounting bolts. 12. Remove the bolts, mounting plate and washers attaching the tie rods to the steering gear. Lay the tie rods on top of the transaxle bell housing. - NOTE: The following step should be done to prevent excessive spilling of power steering fluid when the power steering fluid lines are removed from the steering gear. 13. Using a siphon pump, remove as much power steering fluid as possible from the power steering fluid reservoir. 14. Remove the 2 nuts mounting the master cylinder to the vacuum booster. 15. Remove the master cylinder with the brake tubes connected, from the vacuum booster. Carefully position the master cylinder in an upright position on the left side valve cover of the engine. 16. Remove the vacuum supply hose to the vacuum booster at the check valve in the vacuum booster. Position the vacuum hose out of the way. 17. Remove the power steering fluid pressure hose and return hose from the steering gear. 18. Remove the 2 bolts attaching the left side of the steering gear to the crossmember. 19. Remove the 2 bolts attaching the steering gears right side mounting bracket to the crossmember. 20. Move the steering gear to clear the pressure and return lines. 21. Remove the bolts mounting the power steering hoses to the left frame rail. 22. Raise vehicle. 23. 300M only - The front fascia will require removal to access the power steering cooler. 24. Remove the power steering fluid return hose from the power steering fluid cooler. Let the remaining power steering fluid drain out of the return hose and the power steering fluid cooler. 25. Lower the vehicle. 26. Remove the power steering fluid hoses from the vehicle. The power steering fluid hoses are removable from the back of the engine compartment. INSTALL 1. Install the power steering hoses into the vehicle using the reverse of the removal procedure. 2. Raise the vehicle. 3. Install the power steering fluid return hose on the power steering fluid cooler. Be sure the hose clamp is installed past the upset bead on the power steering fluid cooler. 4. 300M only - Reinstall front fascia. 5. Lower the vehicle until the tires are just clear of the floor. 6. Install the power steering hoses onto the left frame rail by installing the routing clip bolts. Tighten the bolts to 10 Nm (89 inch lbs.). 7. Slide steering gear and intermediate shaft back into dash panel sealing boot. Align the steering gear mounting holes with its mounting holes in crossmember. 8. Loosely install the bolts mounting the left side of the steering gear to the crossmember. - CAUTION: Tightening the steering gear to crossmember mounting bolts to the proper torque is very important. 9. Install the bolts mounting the right side mounting bracket for the steering gear to the crossmember. Tighten the mounting bolts to a torque of 58 Nm (43 ft. lbs.). 10. Tighten the bolts mounting the left side of the steering gear to the crossmember to a torque of 58 Nm (43 ft. lbs.). 11. Attach power steering fluid, pressure and return lines into proper ports of the steering gear. Tighten both power steering hose tube nuts to a torque of 47 Nm (35 ft. lbs.). - CAUTION: Before installing tie rods on steering gear be sure the tie rod spacer block inside the steering gear bellows is correctly aligned with the bolt holes in the rack of the steering gear and the steering gear bellows. 12. Align center take off on steering gear with the tie rod assemblies. Install tie rod attaching bolts and washers into steering gear. Be sure washers are installed between tie rods and steering gear. Tighten the tie rod to a torque of 82 Nm (60 ft. lbs.). - CAUTION: After tie rod attaching bolts are torqued, bend attaching bolt retaining tabs against heads of attaching bolts. 13. Install the vacuum hose for the vacuum booster on intake manifold vacuum port. Install hose clamp on vacuum hose. 14. Install the master cylinder on the vacuum booster. Install the 2 nuts attaching the master cylinder to the vacuum booster. Tighten the master cylinder mounting nuts to a torque of 28 Nm (250 inch lbs.). 15. Remove the clamp from the steering wheel. 16. Install the intermediate shaft onto the steering column shaft. Install steering column coupler pinch bolt and tighten to a torque of 28 Nm (21 ft. lbs.). Install the pinch bolt nut retaining pin in pinch bolt. 17. Install the reinforcement on the vehicle. Install the 8 bolts, attaching the reinforcement to the strut towers. Install the bolt attaching the wiper module to the reinforcement. 18. Install the in-line resonator and inlet hose on the throttle body and air let hose coming from the lid of the air cleaner housing. 19. Install the covers over the wiper module and the cowl. Install and securely tighten the attaching screws. 20. Install the wiper arms on the pivots. Install and securely tighten the wiper arm to pivot attaching nuts. Install the caps on the wiper arms covering the pivot nuts. 21. Install the battery ground cable onto the ground stud on the shock tower. - CAUTION: Do not use automatic transmission fluid. Use only the proper Mopar Power Steering Fluid or equivalent when filling the power steering fluid reservoir. 22. Perform Power Steering Pump Initial Operation procedure which can be found in Power Steering Pump to properly refill and bleed power steering system. 23. Lower vehicle. 24. Adjust front toe if necessary. Refer to Wheels, Tires and Alignment, for the required procedure.
2000 | Chrysler | Concorde | V6-3.2L VIN J | Vacuum Brake Booster ¦Service and Repair, Procedures | REMOVAL 1. Remove the battery ground cable from the ground stud on the right strut tower. Then, correctly isolate the ground cable by installing the cable isolator on the ground stud. 2. Remove caps from both wiper arms at the attachment to the pivots to expose the wiper arm attaching nut. Remove the nut attaching each wiper arm to its pivot. 3. Remove the wiper arms from the pivots. Wiper arms are removed from the pivots by rocking them back and force on the pivots until they can be pulled off the pivots. 4. Remove the wiper module cover and cowl cover from the vehicle. 5. Remove the 8 bolts, attaching the reinforcement to the strut towers and the 1 bolt attaching the wiper module to the reinforcement. Remove the reinforcement from the vehicle. 6. Disconnect the wire connector from the brake fluid level sensor on the right side of the master cylinder reservoir. 7. Remove the 2 nuts attaching the master cylinder to the vacuum booster. 8. Carefully slide master cylinder off vacuum booster with brake lines attached, and position it backwards, on top of left engine cylinder head cover. 9. Disconnect vacuum hose from power brake booster check valve. DO NOT REMOVE CHECK VALVE FROM POWER BRAKE BOOSTER. 10. From under instrument panel, position a small screwdriver between the center tang on the power brake booster input rod to brake pedal pin retaining clip. 11. Rotate screwdriver enough to allow retainer clip center tang to pass over end of brake pedal pin and pull retainer clip off pin. Discard retainer clip it is not to be reused, replace only with a new retainer clip. 12. Remove the four nuts that attach the vacuum booster to the vehicle dash panel. Nuts are accessible from under the dash panel in the area of the steering column and pedal bracket. 13. Rotate the windshield wiper motor crank lever until the crank lever points in the 12 o'clock position. 14. Slide the vacuum booster out of the dash panel, and remove from vehicle. - CAUTION: Do not attempt to disassemble the vacuum booster. It is serviced ONLY as a complete assembly. INSTALLATION 1. Position vacuum booster on dash panel. 2. Install and tighten the 4 power brake booster to dash panel mounting nuts to 29 Nm (250 inch lbs.) torque. 3. Using lubriplate, or equivalent, coat the bearing surface of brake pedal pin. 4. Connect vacuum booster input rod to brake pedal pin and install a NEW retainer clip. Use only a new retainer clip. - NOTE: Before installing master cylinder, reposition under hood wiring harness above master cylinder mounting studs, in front of booster. 5. Carefully position master cylinder on vacuum booster. Position wire harness routing bracket onto right master cylinder mounting stud. 6. Install and tighten the 2 master cylinder to vacuum booster mounting nutsto 29 Nm (250 inch lbs.) torque. 7. Reconnect brake fluid level sensor connector. 8. Connect all vacuum hoses onto the vacuum booster check valve. 9. Check stop light switch operation. 10. Install the wiper module reinforcement on the vehicle. Install the 8 bolts, attaching the reinforcement to the strut towers. Install the bolt attaching the wiper module to the reinforcement. 11. Install the covers over the wiper module and the cowl. Install and securely tighten the attaching screws. 12. Reconnect the battery ground cable to the ground stud on the shock tower. 13. Turn windshield wipers on, then off, in order to park wipers in the proper position before installing wiper arms. 14. Install the wiper arms on the pivots. Install and securely tighten the wiper arm to pivot attaching nuts. Install the caps on the wiper arms covering the pivot nuts. 15. Verify proper operation of the brake booster and brake system.
2000 | Chrysler | Concorde | V6-3.2L VIN J | Valve ¦Service and Repair, Procedures: Removal and Installation | REMOVAL Fig. 87 1. With cylinder head removed, compress valve springs using the Valve Spring Compressors shown in (Fig. 87). 2. Remove valve retaining locks, valve spring retainers, valve springs and valve spring seat/stem seal assembly. 3. Before removing valves, remove any burrs from valve stem lock grooves to prevent damage to the valve guides. Identify valves to insure installation in original location. INSTALLATION 1. Coat valve stems with clean engine oil and insert them in cylinder head. Fig. 88 2. If valves or seats have been reground, check valve tip height (A) (Fig. 88). If valve tip height is greater than 43.65 mm (1.7185 inch) intake or 45.98 mm (1.8102 inch) exhaust, grind valve tip until within specifications. Make sure measurement is taken from cylinder head surface to the top of valve stem. Fig. 89 3. Install valve seal/spring seat assembly over valve guides on all valve stems (Fig. 89). Ensure that the garter spring is intact around the top of the rubber seal. Place valve springs (color-coded end facing up) and valve retainers into position. 4. Compress valve springs with a valve spring compressor install locks and release tool. If valves and/or seats are reground, measure the installed height of springs (B) (Fig. 88), make sure measurements are taken from top of spring seat to the bottom surface of spring retainer. If height is greater than 38.75 mm (1.5256 inches), install a 0.762 mm (0.030 inch) spacer in head counterbore under the valve spring seat to bring spring height back within specification.
2000 | Chrysler | Concorde | V6-3.2L VIN J | Cooling System ¦Service and Repair, Procedures: Coolant Level Check | Do not remove coolant bottle pressure cap for routine coolant level inspections. - The coolant bottle provides a quick visual method for determining the coolant level without removing the pressure cap. With the engine cold, the level of the coolant in the coolant bottle should be between the MIN and MAX lines on the bottle.
2000 | Chrysler | Concorde | V6-3.2L VIN J | Automatic Transmission/Transaxle ¦Service and Repair, Procedures: 42LE, Overhaul (Subassemblies), Valve Body | DISASSEMBLY 1. Remove manual shaft seal. Fig. 120 2. Remove manual shaft screw (Fig. 120). Fig. 121 3. Remove Transmission Range Sensor (TRS) and manual shaft (Fig. 121). Fig. 122 4. Remove Solenoid/Pressure Switch Assembly from valve body (Fig. 122). Fig. 123 5. Remove valve body stiffener plate (Fig. 123). Fig. 124 6. Invert valve body assembly and remove transfer plate-to-valve body screws (Fig. 124). Fig. 125 7. Remove transfer/separator plate from valve body (Fig. 125) Fig. 126 8. Remove separator plate-to-transfer plate screws (Fig. 126). Fig. 127 9. Remove separator plate from transfer plate (Fig. 127). Fig. 128 10. Remove oil screen (Fig. 128) from transfer plate. Fig. 129 11. Remove thermal valve (Fig. 129) from transfer plate. Fig. 130 12. Remove valve body check balls. Note their location for assembly ease (Fig. 130). Fig. 131 13. Remove 2/4 accumulator assembly as shown in (Fig. 131). Fig. 132 14. Remove dual retainer plate from valve body. Use special tool 6301 to remove plate (Fig. 132). Fig. 133 15. Remove regulator valve spring retainer (Fig. 133). Fig. 134 16. Remove the vent reservoir check valve retainer (Fig. 134). Fig. 135 17. Remove vent reservoir check valve and spring (Fig. 135). Fig. 136 18. Remove remaining retainers as shown in (Fig. 136). Fig. 137 19. Remove valves and springs as shown in (Fig. 137). 20. Cleanliness through entire disassembly and assembly of the valve body cannot be overemphasized. When disassembling, each part should be washed in a suitable solvent, then dried by compressed air. Do not wipe parts with shop towels. All mating surfaces in the valve body are accurately machined; therefore, careful handling of all parts must be exercised to avoid nicks or burrs. ASSEMBLY 1. Install valves and springs as shown in (Fig. 137). Fig. 138 2. Install regulator valve spring retainer (Fig. 138). Fig. 139 3. Install dual retainer plate using Tool 6301 (Fig. 139). Fig. 140 4. Install vent reservoir check valve and spring (Fig. 140). Fig. 141 5. Install the vent reservoir check valve retainer (Fig. 141). Fig. 142 6. Verify that all retainers are installed as shown in (Fig. 142). Retainers should be flush or below valve body surface. Fig. 143 7. Install 2/4 Accumulator components as shown in (Fig. 143). Torque 2/4 Accumulator retainer plate to 5 Nm (45 in. lbs.). Fig. 144 8. Install check balls into position as shown in (Fig. 144). If necessary, secure them with petrolatum or transmission assembly gel for assembly ease. Fig. 145 9. Install thermal valve to the transfer plate (Fig. 145). Fig. 146 10. Install oil screen to transfer plate (Fig. 146). Fig. 147 11. Install separator plate to transfer plate (Fig. 147) Fig. 148 12. Install the two separator plate-to-transfer plate screws (Fig. 148). Fig. 149 13. Install the transfer plate to the valve body (Fig. 149). Fig. 150 14. Install the transfer plate-to-valve body screws (Fig. 150) and torque to 5 Nm (45 in. lbs.). Fig. 151 15. Install the stiffener plate (Fig. 151). Fig. 152 16. Install the solenoid/pressure switch assembly and to the transfer plate (Fig. 152) and torque to 6 Nm (53 in. lbs.). Fig. 153 17. Install the manual shaft/rooster comb and transmission range sensor to the valve body (Fig. 153). Fig. 154 18. Install the TRS/manual shaft retaining screw (Fig. 154) and torque to 5 Nm (45 in. lbs.). 19. Install manual shaft seal.
2000 | Chrysler | Concorde | V6-3.2L VIN J | Engine ¦Service and Repair, Procedures: Engine Overhaul, Valve and Valve Seat-Refacing | Fig. 36 - The intake and exhaust valves have a 44.5 to 45° face angle. The valve seats have a 45 to 45.5° face angle. The valve face and valve seat angles are shown in (Fig. 36). VALVES Fig. 35 1. Inspect the remaining margin after the valves are refaced (Fig. 35). Refer to Cylinder Head Assembly, Valve, Intake/Exhaust Specifications. VALVE SEATS 1. When refacing valve seats, it is important that the correct size valve guide pilot be used for reseating stones. A true and complete surface must be obtained. 2. Measure the concentricity of valve seat using dial indicator. Total runout should not exceed 0.051 mm (0.002 inch) total indicator reading. 3. Inspect the valve seat with Prussian blue to determine where the valve contacts the seat. To do this, coat valve seat LIGHTLY with Prussian blue then set valve in place. Rotate the valve with light pressure. If the blue is transferred to the center of valve face, contact is satisfactory. If the blue is transferred to top edge of valve face, then lower valve seat with a 15° stone. If the blue is transferred to the bottom edge of valve face, then raise valve seat with a 65° stone. - NOTE: Valve seats which are worn or burned can be reworked, provided that correct angle and seat width are maintained. Otherwise cylinder head must be replaced. 4. When seat is properly positioned the width of the intake seats should be 0.75 to 1.25 mm (0.0296 to 0.0493 inch) and exhaust seats should be 1.25 to 1.75 mm (0.049 to 0.069 inch) (Fig. 36). Fig. 38 5. Check the valve spring installed height after refacing the valve and seat (Fig. 38). VALVE SPRING IDENTIFICATION Fig. 37 - The valve springs are of two different lengths and are wound in different directions. The valve springs are color coded, intake spring is right hand coil direction with orange dye on the top coils and the exhaust spring is left hand coil direction with a yellow dye on the top coils (Fig. 37). VALVE INSTALLATION 1. Coat valve stems with clean engine oil and insert them in cylinder head. 2. If valves or seats have been reground, check valve tip height (A) (Fig. 38). If valve tip height is greater than 43.65 mm (1.7185 inch) intake or 45.98 mm (1.8102 inch) exhaust, grind valve tip until within specifications. Make sure measurement is taken from cylinder head surface to the top of valve stem. Fig. 39 3. Install valve seal/spring seat assembly over valve guides on all valve stems (Fig. 39). Ensure that the garter spring is intact around the top of the rubber seal. Place valve springs (color-coded end facing up) and valve retainers into position. 4. Compress valve springs with a valve spring compressor, install locks and release tool. If valves and/or seats are reground, measure the installed height of springs (B) (Fig. 38), make sure measurements are taken from top of spring seat to the bottom surface of spring retainer. If height is greater than 38.75 mm (1.5256 inch), install a 0.762 mm (0.030 inch) spacer in head counterbore under the valve spring seat to bring spring height back within specification.
2000 | Chrysler | Concorde | V6-3.2L VIN J | Engine ¦Service and Repair, Procedures: On-Vehicle Service, Engine Oil Level Check | The best time to check engine oil level is after it has sat overnight, or if the engine has been running, allow the engine to be shut off for at least 5 minutes before checking oil level. Fig. 14 - Checking the oil while the vehicle is on level ground will improve the accuracy of the oil level reading (Fig. 14). Add only when the level is at or below the ADD mark.
2000 | Chrysler | Concorde | V6-3.2L VIN J | Steering Gear ¦Service and Repair, Procedures: Removal and Installation, Standard Power Steering | NOTE: Before proceeding, review SERVICE WARNINGS AND CAUTIONS found under Service Precautions. REMOVAL 1. Remove the battery ground cable from the ground stud on the shock tower and isolate the ground cable by installing the cable isolator on the around stud. 2. Position the front tires of the vehicle so that they are facing straight ahead. 3. Raise the vehicle on a frame contact type hoist until the front tires of the vehicle are just off the floor. Refer to Vehicle Lifting. 4. Remove caps from both wiper arms at the attachment to the pivots to expose the wiper arm attaching nut. Remove the attaching nut. 5. Remove the wiper arms from the pivots. Wiper arms are removed from the pivots by rocking them back and force on the pivots until they can be pulled off the pivots. 6. Remove the wiper module cover and cowl cover from the vehicle. 7. Remove the 8 bolts, attaching the reinforcement to the strut towers and the 1 bolt attaching the wiper module to the reinforcement. Remove the reinforcement from the vehicle. 8. Remove the in-line resonator and inlet hose from the throttle body and air let hose coming from the lid of the air cleaner housing. - NOTE: When locking the steering wheel, the front tires of the vehicle are to be facing straight ahead. 9. Using a steering wheel holding clamp, lock the steering wheel from rotating. - CAUTION: Before removing the steering column coupler from the intermediated steering shaft be sure the steering wheel is locked from rotating. If the steering wheel is allowed to rotate freely after it is disconnected from the intermediated shaft, the clockspring will be damaged and will need to be replaced. 10. Remove the retaining pin and the coupler bolt from the steering column coupler. Separate the intermediate steering shaft from the steering column coupler. 11. Bend back the retaining tabs on the mounting plate for the tie rod to steering gear mounting bolts. 12. Remove the bolts, mounting plate and washers attaching the tie rods to the steering gear. Lay the tie rods on top of the transaxle bell housing. - NOTE: The following step should be done to prevent excessive spilling of power steering fluid when the power steering fluid lines are removed from the steering gear. 13. Using a siphon pump, remove as much power steering fluid as possible from the power steering fluid reservoir. 14. Remove the power steering fluid pressure hose and return hose from the steering gear. 15. If the steering gear being removed from the vehicle is a speed proportional steering gear, disconnect the wiring harness connector from the solenoid control valve electrical connector located on the steering gear end cap below the brake master cylinder.. 16. Remove the 2 nuts mounting the master cylinder to the vacuum booster. 17. Remove the master cylinder with the brake tubes connected, from the vacuum booster. Carefully position the master cylinder in an upright position on the left side valve cover of the engine. 18. Remove the vacuum supply hose to the vacuum booster at the check valve in the vacuum booster. Position the vacuum hose out of the way. 19. Remove the 2 bolts attaching the left side of the steering gear to the crossmember. 20. Remove the 2 bolts attaching the steering gears right side mounting bracket to the crossmember. - NOTE: It may be necessary to loosen the 2 mounting bolts attaching the right mounting bracket to the steering gear in order to clear the air conditioning lines. 21. Slide steering gear and intermediate shaft forward into the engine compartment to allow access to the roll pin retaining the intermediate shaft flex coupler to the steering gear shaft. 22. Using roll pin remover, Special Tool 6831A, remove roll pin from flex joint of intermediate shaft. Roll pin is removed from coupler using following procedure. Remove knurled nut from small end of removal tool. Insert small end of removal tool through center of roll pin and then install and hand tighten knurled nut. Position sleeve of removal tool on flex joint as shown in the image. Holding threaded shaft of tool from turning tighten nut pulling roll pin out of flex joint. 23. Separate the intermediate steering shaft from the steering gear. 24. Raise vehicle. 25. Remove the right front tire/wheel. 26. Remove the nutattaching the tie rod end to the steering arm on the right strut. 27. Remove the tie rod end from the steering arm of the strut using Puller, Special Tool C-3894-A. 28. Remove the tie rod from the vehicle. - NOTE: If the vehicle is equipped with a 2.7 liter engine, rotate the front of the left front tire/wheel as far outward as possible. This is necessary to have the required clearance to allow the removal of the steering gear from a vehicle with this engine application. 29. Remove the steering gear from the vehicle using the following steps. - a. Slide the end of the steering gear through the tie rod hole in the right side inner fender. Steering gear needs to be slid through tie rod hole until about half of the steering gear is through the hole. - b. Lift the left end of the steering gear upward, with the steering gear positioned as shown, between the back of the engine and the front of the cowl. - c. To remove the steering gear from the vehicle, pull the steering gear toward the passenger side of the vehicle out from between the cowl and the engine. INSTALLATION - NOTE: When the original or a replacement steering gear is being installed in vehicle, be sure the tie rod attachment at the steering gear is in the center of steering gear travel. 1. Install the steering gear in the vehicle using the reverse sequence of the removal steps. - NOTE: If the vehicle is equipped with a 2.7 Liter engine, position the left front tire so it is facing straight forward. 2. Install the right tie rod through the tie rod hole in the inner fender. 3. Install the outer tie rod on the steering arm of the right strut. Install the tie rod to steering arm attaching nut. Tighten the attaching nut to a torque of 37 Nm (27 ft. lbs.). 4. Install the right side tire/wheel. 5. Install and tighten wheel mounting stud nuts in proper sequence until all nuts are torqued to half specification. Then repeat the tightening sequence to the full specified torque of 129 Nm (95 ft. lbs.). 6. Lower the vehicle until the front tires are just clear of the floor. 7. Install the intermediate steering shaft on the steering gear. 8. Using roll pin installer, Special Tool 6831A, install the roll pin in the flex joint of the intermediate shaft. Roll pin is installed in coupler using the following procedure. Remove knurled nut from small end of removal tool. Insert small end of removal tool through center of roll pin and then install and hand tighten knurled nut. Position sleeve of removal tool on flex joint as shown in the image. Holding threaded shaft of tool from turning tighten nut pulling roll pin into flex joint. Roll pin must be equally spaced in flex joint. 9. Slide steering gear and intermediate shaft back into dash panel sealing boot. Align the steering gear mounting holes with its mounting holes in crossmember. 10. Loosely install the bolts mounting the left side of the steering gear to the crossmember. - CAUTION: Tightening the steering gear to crossmember mounting bolts to the proper torque is very important. 11. Install the bolts mounting the right side mounting bracket for the steering gear to the crossmember. Tighten the mounting bolts to a torque of 58 Nm (43 ft. lbs.). 12. Tighten the bolts mounting the left side of the steering gear to the crossmember to a torque of 58 Nm (43 ft. lbs.). 13. If previously loosened, tighten the bolts mounting the steering gear mounting bracket to the right side of the steering gear to a torque of 37 Nm (27 ft. lbs.). - CAUTION: Before installing tie rods on steering gear be sure the tie rod spacer block inside the steering gear bellows (boot) is correctly aligned with the bolt holes in the rack of the steering gear and the steering gear bellows. 14. Attach power steering fluid pressure, and return lines into proper ports of the steering gear. Tighten both power steering hose tube nuts to a torque of 47 Nm (35 ft. lbs.). 15. If equipped with speed proportional steering, connect the wiring harness connector to the solenoid control valve electrical connector. 16. Align center take off on steering gear with the tie rod assemblies. Install tie rod attaching bolts and washers into steering gear assembly. Be sure washers are installed between tie rods and steering gear. Tighten the tie rod to steering gear bolts to a torque of 82 Nm (60 ft. lbs.). - CAUTION: After tie rod attaching bolts are torqued, bend attaching bolt retaining tabs against heads of attaching bolts. 17. Install the vacuum hose for the vacuum booster on intake manifold vacuum port. Install hose clamp on vacuum hose. 18. Install the master cylinder on the vacuum booster. Install the 2 nuts attaching the master cylinder to the vacuum booster. Tighten the master cylinder mounting nuts to a torque of 28 Nm (250 inch lbs.). 19. Install the intermediate shaft onto the steering column shaft. Install steering column coupler pinch bolt and tighten to a torque of 28 Nm (21 ft. lbs.). Install the pinch bolt nut retaining pin in pinch bolt. 20. Remove the holding clamp from the steering wheel. 21. Install the reinforcement on the vehicle. Install the 8 bolts, attaching the reinforcement to the strut towers. Install the bolt attaching the wiper module to the reinforcement. 22. Install the in-line resonator and inlet hose on the throttle body and air let hose coming from the lid of the air cleaner housing. 23. Install the covers over the wiper module and the cowl. Install and securely tighten the attaching screws. 24. Install the wiper arms on the pivots. Install and securely tighten the wiper arm to pivot attaching nuts. Install the caps on the wiper arms covering the pivot nuts. 25. Install the battery ground cable onto the ground stud on the shock tower. - CAUTION: Do not use automatic transmission fluid. Use only the proper Mopar Power Steering Fluid or equivalent when filling the power steering fluid reservoir. 26. Perform Power Steering Pump Initial Operation procedure which can be found in the Power Steering Pump to properly refill and bleed power steering system. 27. Lower vehicle. 28. Adjust front toe. Refer to Wheels, Tires and Alignment for the proper procedure.
2000 | Chrysler | Concorde | V6-3.2L VIN J | Automatic Transmission/Transaxle ¦Service and Repair, Procedures: Standard Service Procedures, Oil Pump Volume Check | Measuring oil pump output volume will determine if sufficient flow to the transmission oil cooler exists, and whether or not an internal transmission failure is present. - Verify that transmission fluid is at the proper level. Refer to Fluid Level and Condition Check. If adding fluid is necessary, fill to the proper level with Mopar ATF +4 (Automatic Transmission Fluid-Type 9602). The following procedure is to check oil pump output volume: Fig. 39 1. Disconnect the To cooler line at the oil cooler inlet and place a collecting container under the disconnected line (Fig. 39). - CAUTION: With the fluid set at the proper level, fluid collection should not exceed (1) quart or internal damage to the transmission may occur. 2. Start engine and run at curb idle speed, with the shift selector in neutral. 3. If one quart of ATF is collected in 20 seconds or less, flow is within acceptable limits. If fluid flow is intermittent or it takes more than 20 seconds to collect one quart of ATF, refer to Hydraulic Pressure Tests found in Testing and Inspection, Procedures. 4. Inspect the cooler hose for damage. Replace if necessary. 5. Connect the To cooler hose to the oil cooler inlet and torque clamp to 2 Nm (20 in. lbs.) torque. 6. Refill the transaxle to proper level with Mopar ATF +4 (Automatic Transmission Fluid-Type 9602).
2000 | Chrysler | Concorde | V6-3.2L VIN J | Automatic Transmission/Transaxle ¦Service and Repair, Procedures: Standard Service Procedures, Fluid Level and Condition Check | NOTE: The transmission and differential have separate oil sumps. The transmission sump requires automatic transmission fluid. The differential sump requires petroleum based hypoid gear lube. TRANSMISSION SUMP - FLUID LEVEL CHECK - The transmission sump has a dipstick to check oil similar to most automatic transmissions. It is located on the left side of the engine. Be sure to wipe all dirt from dipstick handle before removing. Fig. 37 - The torque converter fills in both the P Park and N Neutral positions. Place the selector lever in P Park to be sure that the fluid level check is accurate. The engine should be running at idle speed for at least one minute, with the vehicle on level ground. At normal operating temperature (approximately 82 ° C. or 180 ° F.), the fluid level is correct if it is in the HOT region (cross-hatched area) on the oil level indicator (Fig. 37). The fluid level will be approximately one-quarter inch above the lower hole of the dipstick at 70 ° F fluid temperature. - FLUID LEVEL CHECK USING DRB - NOTE: Engine and Transaxle should be at normal operating temperature before performing this procedure. 1. Start engine and apply parking brake. 2. Hook up DRBIII scan tool and select transmission. 3. Select sensors. 4. Read the transmission temperature value. Transmission Fluid Temperature To Fill Level Chart 5. Compare the fluid temperature value with the chart. 6. Adjust transmission fluid level shown on the dipstick according to the chart. 7. Check transmission for leaks. - Low fluid level can cause a variety of conditions because it allows the pump to take in air along with the fluid. As in any hydraulic system, air bubbles make the fluid spongy, therefore, pressures will be low and build up slowly. - Improper filling can also raise the fluid level too high. When the transaxle has too much fluid, the gears churn up foam and cause the same conditions, which occur with a low fluid level. - In either case, air bubbles can cause overheating and/or fluid oxidation, and varnishing. This can interfere with normal valve, clutch, and accumulator operation. Foaming can also result in fluid escaping from the transaxle vent where it may be mistaken for a leak. - Along with fluid level, it is important to check the condition of the fluid. When the fluid smells burned, and is contaminated with metal or friction material particles, a complete transaxle recondition is needed. Be sure to examine the fluid on the dipstick closely. If there is any doubt about its condition, drain out a sample for a double check. - After the fluid has been checked, seat the dipstick fully to seal out water and dirt. - The transmission fluid level should be inspected at least every six months. DIFFERENTIAL SUMP - The differential sump is checked separately from the transmission. A fill plug located on the side of the transaxle must be removed to check fluid level. The fluid should be level with the bottom of the fill hole. The differential capacity is 0.946 liters (32 ounces). - Inspect the differential area during engine oil changes for any leaks. If leakage is present, determine the source of the leak and repair as required. Remove the fill plug and verify the proper level. Adjust if needed.
2000 | Chrysler | Concorde | V6-3.2L VIN J | Heating and Air Conditioning ¦Service and Repair, Procedures: System Leak Checking, Empty Refrigerant System Leak Test | 1. Evacuate the refrigerant system (minimum evacuation time of 15 mm.) to the lowest degree of vacuum possible (approx. 28 in Hg.). Determine if the system holds a vacuum for at least 15 minutes after pump is off. If vacuum is held, a leak is probably not present. If system will not maintain vacuum level, proceed with this procedure. 2. Prepare a.284 Kg. (10 oz.) refrigerant charge to be injected into the system. 3. Connect and dispense 284 Kg. (10 oz.) of refrigerant into the evacuated refrigerant system. 4. Proceed to Step 2 of Low Refrigerant Level Leak Test.
2000 | Chrysler | Concorde | V6-3.2L VIN J | Heating and Air Conditioning ¦Service and Repair, Procedures: System Leak Checking, Low Refrigerant Level Leak Test | 1. Determine if there is any (R-134a) refrigerant in the system. Use the scan tool (DRBIII (R)) partial charge test or pressure gauge liquid line temperature partial charge check. See system charge level check or fill for procedure. 2. Position the vehicle in a wind free work area. This will aid in detecting small leaks. 3. Bring the refrigerant system up to operating temperature and pressure. This is done by allowing the engine to run for five minutes with the system set to the following: + Transaxle in Park + Engine Idling + A/C Controls Set in 100 percent outside air + Blower switch in the high A/C position + A/C in the ON position + Open all windows - CAUTION: A leak detector designed for R-12 refrigerant may not detect leaks in a R-134a refrigerant system. Check specifications on leak detector. 4. Shut off the vehicle and wait 2 to 7 minutes. Then use an Electronic Leak Detector that is designed to detect R-134a type refrigerant and search for leaks. Fittings, lines, or components that appear to be oily usually indicates a refrigerant leak. To inspect the evaporator core for leaks, insert the leak detector probe into the drain tube opening or a heat duct. If a thorough leak check has been completed without indication of a leak, proceed to System Charge Level. NOTE: If leak is not detected but known to exist, further diagnosis may be necessary using a refrigerant dye and the recovery machine. Refer to recovery machine instructions for proper dye injection procedures.
2000 | Chrysler | Intrepid (CANADA) | V6-2.7L | Power Steering Line/Hose ¦Service and Repair, Procedures | OVERVIEW - NOTE: On this vehicle the power steering fluid pressure and return hoses are connected together by their mounting brackets. For this reason both hoses need to be removed together if either of the hoses should fail. Use the procedure below for the replacement of either power steering fluid hose. REMOVE - On this vehicle the steering gear needs to be removed from the crossmember to remove the power steering hoses from the vehicle. 1. Remove the battery ground cable from the ground stud on the shock tower and isolate the ground cable by installing the cable isolator on the ground stud. 2. Position the front tires of the vehicle so that they are facing straight ahead. 3. Raise the vehicle on a frame contact type hoist until the front tires of the vehicle are just off the floor. Refer to Vehicle Lifting. 4. Remove caps from both wiper arms at the attachment to the pivots to expose the wiper arm attaching nuts. Remove the nut attaching each wiper arm to its pivot. 5. Remove the wiper arms from the pivots. Wiper arms are removed from the pivots by rocking them back and force on the pivots until they can be pulled off the pivots. 6. Remove the wiper module cover and cowl cover. 7. Remove the 8 bolts, attaching the reinforcement to the strut towers and the 1 bolt attaching the wiper module to the reinforcement. Remove the reinforcement from the vehicle. 8. Remove the in-line resonator and inlet hose from the throttle body and air let hose coming from the lid of the air cleaner housing. - NOTE: When locking the steering wheel, the front tires of the vehicle are to be facing straight ahead. 9. Using a steering wheel clamp, lock the steering wheel from rotating. - CAUTION: Before removing the steering column coupler from the intermediated steering shaft be sure the steering wheel is locked from rotating. If the steering wheel is allowed to rotate freely after it is disconnected from the intermediated shaft, the clockspring will be damaged and will need to be replaced. 10. Remove the retaining pin and the coupler bolt from the steering column coupler. Separate the intermediate steering shaft from the steering column coupler. 11. Bend back the retaining tabs on the mounting plate for the tie rod to steering gear mounting bolts. 12. Remove the bolts, mounting plate and washers attaching the tie rods to the steering gear. Lay the tie rods on top of the transaxle bell housing. - NOTE: The following step should be done to prevent excessive spilling of power steering fluid when the power steering fluid lines are removed from the steering gear. 13. Using a siphon pump, remove as much power steering fluid as possible from the power steering fluid reservoir. 14. Remove the 2 nuts mounting the master cylinder to the vacuum booster. 15. Remove the master cylinder with the brake tubes connected, from the vacuum booster. Carefully position the master cylinder in an upright position on the left side valve cover of the engine. 16. Remove the vacuum supply hose to the vacuum booster at the check valve in the vacuum booster. Position the vacuum hose out of the way. 17. Remove the power steering fluid pressure hose and return hose from the steering gear. 18. Remove the 2 bolts attaching the left side of the steering gear to the crossmember. 19. Remove the 2 bolts attaching the steering gears right side mounting bracket to the crossmember. 20. Move the steering gear to clear the pressure and return lines. 21. Remove the bolts mounting the power steering hoses to the left frame rail. 22. Raise vehicle. 23. 300M only - The front fascia will require removal to access the power steering cooler. 24. Remove the power steering fluid return hose from the power steering fluid cooler. Let the remaining power steering fluid drain out of the return hose and the power steering fluid cooler. 25. Lower the vehicle. 26. Remove the power steering fluid hoses from the vehicle. The power steering fluid hoses are removable from the back of the engine compartment. INSTALL 1. Install the power steering hoses into the vehicle using the reverse of the removal procedure. 2. Raise the vehicle. 3. Install the power steering fluid return hose on the power steering fluid cooler. Be sure the hose clamp is installed past the upset bead on the power steering fluid cooler. 4. 300M only - Reinstall front fascia. 5. Lower the vehicle until the tires are just clear of the floor. 6. Install the power steering hoses onto the left frame rail by installing the routing clip bolts. Tighten the bolts to 10 Nm (89 inch lbs.). 7. Slide steering gear and intermediate shaft back into dash panel sealing boot. Align the steering gear mounting holes with its mounting holes in crossmember. 8. Loosely install the bolts mounting the left side of the steering gear to the crossmember. - CAUTION: Tightening the steering gear to crossmember mounting bolts to the proper torque is very important. 9. Install the bolts mounting the right side mounting bracket for the steering gear to the crossmember. Tighten the mounting bolts to a torque of 58 Nm (43 ft. lbs.). 10. Tighten the bolts mounting the left side of the steering gear to the crossmember to a torque of 58 Nm (43 ft. lbs.). 11. Attach power steering fluid, pressure and return lines into proper ports of the steering gear. Tighten both power steering hose tube nuts to a torque of 47 Nm (35 ft. lbs.). - CAUTION: Before installing tie rods on steering gear be sure the tie rod spacer block inside the steering gear bellows is correctly aligned with the bolt holes in the rack of the steering gear and the steering gear bellows. 12. Align center take off on steering gear with the tie rod assemblies. Install tie rod attaching bolts and washers into steering gear. Be sure washers are installed between tie rods and steering gear. Tighten the tie rod to a torque of 82 Nm (60 ft. lbs.). - CAUTION: After tie rod attaching bolts are torqued, bend attaching bolt retaining tabs against heads of attaching bolts. 13. Install the vacuum hose for the vacuum booster on intake manifold vacuum port. Install hose clamp on vacuum hose. 14. Install the master cylinder on the vacuum booster. Install the 2 nuts attaching the master cylinder to the vacuum booster. Tighten the master cylinder mounting nuts to a torque of 28 Nm (250 inch lbs.). 15. Remove the clamp from the steering wheel. 16. Install the intermediate shaft onto the steering column shaft. Install steering column coupler pinch bolt and tighten to a torque of 28 Nm (21 ft. lbs.). Install the pinch bolt nut retaining pin in pinch bolt. 17. Install the reinforcement on the vehicle. Install the 8 bolts, attaching the reinforcement to the strut towers. Install the bolt attaching the wiper module to the reinforcement. 18. Install the in-line resonator and inlet hose on the throttle body and air let hose coming from the lid of the air cleaner housing. 19. Install the covers over the wiper module and the cowl. Install and securely tighten the attaching screws. 20. Install the wiper arms on the pivots. Install and securely tighten the wiper arm to pivot attaching nuts. Install the caps on the wiper arms covering the pivot nuts. 21. Install the battery ground cable onto the ground stud on the shock tower. - CAUTION: Do not use automatic transmission fluid. Use only the proper Mopar Power Steering Fluid or equivalent when filling the power steering fluid reservoir. 22. Perform Power Steering Pump Initial Operation procedure which can be found in Power Steering Pump to properly refill and bleed power steering system. 23. Lower vehicle. 24. Adjust front toe if necessary. Refer to Wheels, Tires and Alignment, for the required procedure.
2000 | Chrysler | Intrepid (CANADA) | V6-2.7L | Vacuum Brake Booster ¦Service and Repair, Procedures | REMOVAL 1. Remove the battery ground cable from the ground stud on the right strut tower. Then, correctly isolate the ground cable by installing the cable isolator on the ground stud. 2. Remove caps from both wiper arms at the attachment to the pivots to expose the wiper arm attaching nut. Remove the nut attaching each wiper arm to its pivot. 3. Remove the wiper arms from the pivots. Wiper arms are removed from the pivots by rocking them back and force on the pivots until they can be pulled off the pivots. 4. Remove the wiper module cover and cowl cover from the vehicle. 5. Remove the 8 bolts, attaching the reinforcement to the strut towers and the 1 bolt attaching the wiper module to the reinforcement. Remove the reinforcement from the vehicle. 6. Disconnect the wire connector from the brake fluid level sensor on the right side of the master cylinder reservoir. 7. Remove the 2 nuts attaching the master cylinder to the vacuum booster. 8. Carefully slide master cylinder off vacuum booster with brake lines attached, and position it backwards, on top of left engine cylinder head cover. 9. Disconnect vacuum hose from power brake booster check valve. DO NOT REMOVE CHECK VALVE FROM POWER BRAKE BOOSTER. 10. From under instrument panel, position a small screwdriver between the center tang on the power brake booster input rod to brake pedal pin retaining clip. 11. Rotate screwdriver enough to allow retainer clip center tang to pass over end of brake pedal pin and pull retainer clip off pin. Discard retainer clip it is not to be reused, replace only with a new retainer clip. 12. Remove the four nuts that attach the vacuum booster to the vehicle dash panel. Nuts are accessible from under the dash panel in the area of the steering column and pedal bracket. 13. Rotate the windshield wiper motor crank lever until the crank lever points in the 12 o'clock position. 14. Slide the vacuum booster out of the dash panel, and remove from vehicle. - CAUTION: Do not attempt to disassemble the vacuum booster. It is serviced ONLY as a complete assembly. INSTALLATION 1. Position vacuum booster on dash panel. 2. Install and tighten the 4 power brake booster to dash panel mounting nuts to 29 Nm (250 inch lbs.) torque. 3. Using lubriplate, or equivalent, coat the bearing surface of brake pedal pin. 4. Connect vacuum booster input rod to brake pedal pin and install a NEW retainer clip. Use only a new retainer clip. - NOTE: Before installing master cylinder, reposition under hood wiring harness above master cylinder mounting studs, in front of booster. 5. Carefully position master cylinder on vacuum booster. Position wire harness routing bracket onto right master cylinder mounting stud. 6. Install and tighten the 2 master cylinder to vacuum booster mounting nutsto 29 Nm (250 inch lbs.) torque. 7. Reconnect brake fluid level sensor connector. 8. Connect all vacuum hoses onto the vacuum booster check valve. 9. Check stop light switch operation. 10. Install the wiper module reinforcement on the vehicle. Install the 8 bolts, attaching the reinforcement to the strut towers. Install the bolt attaching the wiper module to the reinforcement. 11. Install the covers over the wiper module and the cowl. Install and securely tighten the attaching screws. 12. Reconnect the battery ground cable to the ground stud on the shock tower. 13. Turn windshield wipers on, then off, in order to park wipers in the proper position before installing wiper arms. 14. Install the wiper arms on the pivots. Install and securely tighten the wiper arm to pivot attaching nuts. Install the caps on the wiper arms covering the pivot nuts. 15. Verify proper operation of the brake booster and brake system.
2000 | Chrysler | Intrepid (CANADA) | V6-2.7L | Valve ¦Service and Repair, Procedures: Removal and Installation | REMOVAL 1. With cylinder head removed, compress valve springs using a Special Tool C-3422-B, Valve Spring Compressor. 2. Remove valve retaining locks, valve spring retainers, valve springs and valve spring seat/stem seal assembly. 3. Before removing valves, remove any burrs from valve stem lock grooves to prevent damage to the valve guides. Identify valves to insure installation in original location. INSTALLATION 1. Coat valve stems with clean engine oil and insert them in cylinder head. Fig. 65 2. If valves or seats have been reground, check valve tip height (A) (Fig. 65). If valve tip height for intake valve is greater than 47.59 mm (1.8737 inch) or 49.14 mm (1.9347 inch) for exhaust valve, grind valve tip until within specifications. Make sure measurement is taken from cylinder head surface to the top of valve stem. Fig. 66 3. Install valve seal/spring seat assembly over valve guides on all valve stems (Fig. 66). Ensure that the garter spring is intact around the top of the rubber seal. Install valve springs, valve retainers. 4. Compress valve springs with a valve spring compressor install locks and release tool. If valves and/or seats are reground, measure the installed height of springs (B)(Fig. 65), make sure measurements are taken from top of spring seat to the bottom surface of spring retainer. If height is greater than 38.75 mm (1.5256 inches), install a 0.762 mm (0.030 inch) spacer in head counterbore under the valve spring seat to Grin, curing height back within specification..
2000 | Chrysler | Intrepid (CANADA) | V6-2.7L | Cooling System ¦Service and Repair, Procedures: Coolant Level Check | Do not remove coolant bottle pressure cap for routine coolant level inspections. - The coolant bottle provides a quick visual method for determining the coolant level without removing the pressure cap. With the engine cold, the level of the coolant in the coolant bottle should be between the MIN and MAX lines on the bottle.
2000 | Chrysler | Intrepid (CANADA) | V6-2.7L | Automatic Transmission/Transaxle ¦Service and Repair, Procedures: 42LE, Overhaul (Subassemblies), Valve Body | DISASSEMBLY 1. Remove manual shaft seal. Fig. 120 2. Remove manual shaft screw (Fig. 120). Fig. 121 3. Remove Transmission Range Sensor (TRS) and manual shaft (Fig. 121). Fig. 122 4. Remove Solenoid/Pressure Switch Assembly from valve body (Fig. 122). Fig. 123 5. Remove valve body stiffener plate (Fig. 123). Fig. 124 6. Invert valve body assembly and remove transfer plate-to-valve body screws (Fig. 124). Fig. 125 7. Remove transfer/separator plate from valve body (Fig. 125) Fig. 126 8. Remove separator plate-to-transfer plate screws (Fig. 126). Fig. 127 9. Remove separator plate from transfer plate (Fig. 127). Fig. 128 10. Remove oil screen (Fig. 128) from transfer plate. Fig. 129 11. Remove thermal valve (Fig. 129) from transfer plate. Fig. 130 12. Remove valve body check balls. Note their location for assembly ease (Fig. 130). Fig. 131 13. Remove 2/4 accumulator assembly as shown in (Fig. 131). Fig. 132 14. Remove dual retainer plate from valve body. Use special tool 6301 to remove plate (Fig. 132). Fig. 133 15. Remove regulator valve spring retainer (Fig. 133). Fig. 134 16. Remove the vent reservoir check valve retainer (Fig. 134). Fig. 135 17. Remove vent reservoir check valve and spring (Fig. 135). Fig. 136 18. Remove remaining retainers as shown in (Fig. 136). Fig. 137 19. Remove valves and springs as shown in (Fig. 137). 20. Cleanliness through entire disassembly and assembly of the valve body cannot be overemphasized. When disassembling, each part should be washed in a suitable solvent, then dried by compressed air. Do not wipe parts with shop towels. All mating surfaces in the valve body are accurately machined; therefore, careful handling of all parts must be exercised to avoid nicks or burrs. ASSEMBLY 1. Install valves and springs as shown in (Fig. 137). Fig. 138 2. Install regulator valve spring retainer (Fig. 138). Fig. 139 3. Install dual retainer plate using Tool 6301 (Fig. 139). Fig. 140 4. Install vent reservoir check valve and spring (Fig. 140). Fig. 141 5. Install the vent reservoir check valve retainer (Fig. 141). Fig. 142 6. Verify that all retainers are installed as shown in (Fig. 142). Retainers should be flush or below valve body surface. Fig. 143 7. Install 2/4 Accumulator components as shown in (Fig. 143). Torque 2/4 Accumulator retainer plate to 5 Nm (45 in. lbs.). Fig. 144 8. Install check balls into position as shown in (Fig. 144). If necessary, secure them with petrolatum or transmission assembly gel for assembly ease. Fig. 145 9. Install thermal valve to the transfer plate (Fig. 145). Fig. 146 10. Install oil screen to transfer plate (Fig. 146). Fig. 147 11. Install separator plate to transfer plate (Fig. 147) Fig. 148 12. Install the two separator plate-to-transfer plate screws (Fig. 148). Fig. 149 13. Install the transfer plate to the valve body (Fig. 149). Fig. 150 14. Install the transfer plate-to-valve body screws (Fig. 150) and torque to 5 Nm (45 in. lbs.). Fig. 151 15. Install the stiffener plate (Fig. 151). Fig. 152 16. Install the solenoid/pressure switch assembly and to the transfer plate (Fig. 152) and torque to 6 Nm (53 in. lbs.). Fig. 153 17. Install the manual shaft/rooster comb and transmission range sensor to the valve body (Fig. 153). Fig. 154 18. Install the TRS/manual shaft retaining screw (Fig. 154) and torque to 5 Nm (45 in. lbs.). 19. Install manual shaft seal.
2000 | Chrysler | Intrepid (CANADA) | V6-2.7L | Engine ¦Service and Repair, Procedures: Engine Overhaul, Valve and Valve Seat-Refacing | Fig. 33 - The intake and exhaust valves have a 44.5 to 45° face angle. The valve seats have a 45 to 45.5° face angle. The valve face and valve seat angles are shown in (Fig. 33). VALVES - Inspect the remaining margin after the valves are refaced. Refer to Cylinder Head Assembly, Valve, Intake/Exhaust Specifications. VALVE SEATS 1. When refacing valve seats, it is important that the correct size valve guide pilot be used for reseating stones. A true and complete surface must be obtained. 2. Measure the concentricity of valve seat using dial indicator. Total runout should not exceed 0.051 mm (0.002 inch) total indicator reading. 3. Inspect the valve seat with Prussian blue to determine where the valve contacts the seat. To do this, coat valve seat LIGHTLY with Prussian blue then set valve in place. Rotate the valve with light pressure. If the blue is transferred to the center of valve face, contact is satisfactory. If the blue is transferred to top edge of valve face, then lower valve seat with a 15° stone. If the blue is transferred to the bottom edge of valve face, then raise valve seat with a 65° stone. - NOTE: Valve seats which are worn or burned can be reworked, provided that correct angle and seat width are maintained. Otherwise cylinder head must be replaced. Fig. 33 4. When seat is properly positioned the width of the intake 1.00 to 1.50 mm (0.0394 to 0.0591 inch) and exhaust seats should be 1.25 to 1.75 mm (0.049 to 0.069 inch) (Fig. 33). Fig. 35 5. Check the valve spring installed height after refacing the valve and seat (Fig. 35). VALVE SPRINGS - The valve springs are common for intake and exhaust valves. Refer to Cylinder Head Assembly, Valve Spring, Specifications. TESTING VALVE SPRINGS Fig. 34 - Whenever valves have been removed for inspection, reconditioning or replacement, valve springs should be tested (Fig. 34). As an example; the compression length of the spring to be tested is 38.00 mm (1.496 inch). Turn table of Tool C-647 until surface is in line with the 38.00 mm (1.496 inch) mark on the threaded stud and the zero mark on the front. Place spring over stud on the table and lift compressing lever to set tone device. Pull on torque wrench until ping is heard. Take reading on torque wrench at this instant. Multiply this reading by two. This will give the spring load at test length. Fractional measurements are indicated on the table for finer adjustments. Refer to Cylinder Head Assembly, Valve Spring, Specifications to obtain specified height and allowable tensions. Replace any springs that do not meet specifications. VALVE INSTALLATION 1. Coat valve stems with clean engine oil and insert them in cylinder head. 2. If valves or seats have been reground, check valve tip height (A) (Fig. 35). If valve tip height for intake valve is greater than 47.59 (1.8737 inch) or 49.14 (1.9347 inch) for exhaust valve, grind valve tip until within specifications. Make sure measurement is taken from cylinder head surface to the top of valve stem. Fig. 36 3. Install valve seal/spring seat assembly over valve guides on all valve stems (Fig. 36). Ensure that the garter spring is intact around the top of the rubber seal. Install valve springs, valve retainers. 4. Compress valve springs with a valve spring compressor install locks and release tool. If valves and/or seats are reground, measure the installed height of springs (B) (Fig. 35), make sure measurements are taken from top of spring seat to the bottom surface of spring retainer. If height is greater than 38.75 mm (1.5256 inch), install a 0.762 mm (0.030 inch) spacer in head counterbore under the valve spring seat to bring spring height back within specification.
2000 | Chrysler | Intrepid (CANADA) | V6-2.7L | Engine ¦Service and Repair, Procedures: On-Vehicle Service, Engine Oil Level Check | ENGINE OIL LEVEL-CHECKING - The best time to check engine oil level is after it has sat overnight, or if the engine has been running, allow the engine to be shut off for at least 5 minutes before checking oil level. Fig. 14 - Checking the oil while the vehicle is on level ground will improve the accuracy of the oil level reading (Fig. 14). Add only when the level is at or below the ADD mark.
2000 | Chrysler | Intrepid (CANADA) | V6-2.7L | Steering Gear ¦Service and Repair, Procedures: Removal and Installation, Standard Power Steering | NOTE: Before proceeding, review SERVICE WARNINGS AND CAUTIONS found under Service Precautions. REMOVAL 1. Remove the battery ground cable from the ground stud on the shock tower and isolate the ground cable by installing the cable isolator on the around stud. 2. Position the front tires of the vehicle so that they are facing straight ahead. 3. Raise the vehicle on a frame contact type hoist until the front tires of the vehicle are just off the floor. Refer to Vehicle Lifting. 4. Remove caps from both wiper arms at the attachment to the pivots to expose the wiper arm attaching nut. Remove the attaching nut. 5. Remove the wiper arms from the pivots. Wiper arms are removed from the pivots by rocking them back and force on the pivots until they can be pulled off the pivots. 6. Remove the wiper module cover and cowl cover from the vehicle. 7. Remove the 8 bolts, attaching the reinforcement to the strut towers and the 1 bolt attaching the wiper module to the reinforcement. Remove the reinforcement from the vehicle. 8. Remove the in-line resonator and inlet hose from the throttle body and air let hose coming from the lid of the air cleaner housing. - NOTE: When locking the steering wheel, the front tires of the vehicle are to be facing straight ahead. 9. Using a steering wheel holding clamp, lock the steering wheel from rotating. - CAUTION: Before removing the steering column coupler from the intermediated steering shaft be sure the steering wheel is locked from rotating. If the steering wheel is allowed to rotate freely after it is disconnected from the intermediated shaft, the clockspring will be damaged and will need to be replaced. 10. Remove the retaining pin and the coupler bolt from the steering column coupler. Separate the intermediate steering shaft from the steering column coupler. 11. Bend back the retaining tabs on the mounting plate for the tie rod to steering gear mounting bolts. 12. Remove the bolts, mounting plate and washers attaching the tie rods to the steering gear. Lay the tie rods on top of the transaxle bell housing. - NOTE: The following step should be done to prevent excessive spilling of power steering fluid when the power steering fluid lines are removed from the steering gear. 13. Using a siphon pump, remove as much power steering fluid as possible from the power steering fluid reservoir. 14. Remove the power steering fluid pressure hose and return hose from the steering gear. 15. If the steering gear being removed from the vehicle is a speed proportional steering gear, disconnect the wiring harness connector from the solenoid control valve electrical connector located on the steering gear end cap below the brake master cylinder.. 16. Remove the 2 nuts mounting the master cylinder to the vacuum booster. 17. Remove the master cylinder with the brake tubes connected, from the vacuum booster. Carefully position the master cylinder in an upright position on the left side valve cover of the engine. 18. Remove the vacuum supply hose to the vacuum booster at the check valve in the vacuum booster. Position the vacuum hose out of the way. 19. Remove the 2 bolts attaching the left side of the steering gear to the crossmember. 20. Remove the 2 bolts attaching the steering gears right side mounting bracket to the crossmember. - NOTE: It may be necessary to loosen the 2 mounting bolts attaching the right mounting bracket to the steering gear in order to clear the air conditioning lines. 21. Slide steering gear and intermediate shaft forward into the engine compartment to allow access to the roll pin retaining the intermediate shaft flex coupler to the steering gear shaft. 22. Using roll pin remover, Special Tool 6831A, remove roll pin from flex joint of intermediate shaft. Roll pin is removed from coupler using following procedure. Remove knurled nut from small end of removal tool. Insert small end of removal tool through center of roll pin and then install and hand tighten knurled nut. Position sleeve of removal tool on flex joint as shown in the image. Holding threaded shaft of tool from turning tighten nut pulling roll pin out of flex joint. 23. Separate the intermediate steering shaft from the steering gear. 24. Raise vehicle. 25. Remove the right front tire/wheel. 26. Remove the nutattaching the tie rod end to the steering arm on the right strut. 27. Remove the tie rod end from the steering arm of the strut using Puller, Special Tool C-3894-A. 28. Remove the tie rod from the vehicle. - NOTE: If the vehicle is equipped with a 2.7 liter engine, rotate the front of the left front tire/wheel as far outward as possible. This is necessary to have the required clearance to allow the removal of the steering gear from a vehicle with this engine application. 29. Remove the steering gear from the vehicle using the following steps. - a. Slide the end of the steering gear through the tie rod hole in the right side inner fender. Steering gear needs to be slid through tie rod hole until about half of the steering gear is through the hole. - b. Lift the left end of the steering gear upward, with the steering gear positioned as shown, between the back of the engine and the front of the cowl. - c. To remove the steering gear from the vehicle, pull the steering gear toward the passenger side of the vehicle out from between the cowl and the engine. INSTALLATION - NOTE: When the original or a replacement steering gear is being installed in vehicle, be sure the tie rod attachment at the steering gear is in the center of steering gear travel. 1. Install the steering gear in the vehicle using the reverse sequence of the removal steps. - NOTE: If the vehicle is equipped with a 2.7 Liter engine, position the left front tire so it is facing straight forward. 2. Install the right tie rod through the tie rod hole in the inner fender. 3. Install the outer tie rod on the steering arm of the right strut. Install the tie rod to steering arm attaching nut. Tighten the attaching nut to a torque of 37 Nm (27 ft. lbs.). 4. Install the right side tire/wheel. 5. Install and tighten wheel mounting stud nuts in proper sequence until all nuts are torqued to half specification. Then repeat the tightening sequence to the full specified torque of 129 Nm (95 ft. lbs.). 6. Lower the vehicle until the front tires are just clear of the floor. 7. Install the intermediate steering shaft on the steering gear. 8. Using roll pin installer, Special Tool 6831A, install the roll pin in the flex joint of the intermediate shaft. Roll pin is installed in coupler using the following procedure. Remove knurled nut from small end of removal tool. Insert small end of removal tool through center of roll pin and then install and hand tighten knurled nut. Position sleeve of removal tool on flex joint as shown in the image. Holding threaded shaft of tool from turning tighten nut pulling roll pin into flex joint. Roll pin must be equally spaced in flex joint. 9. Slide steering gear and intermediate shaft back into dash panel sealing boot. Align the steering gear mounting holes with its mounting holes in crossmember. 10. Loosely install the bolts mounting the left side of the steering gear to the crossmember. - CAUTION: Tightening the steering gear to crossmember mounting bolts to the proper torque is very important. 11. Install the bolts mounting the right side mounting bracket for the steering gear to the crossmember. Tighten the mounting bolts to a torque of 58 Nm (43 ft. lbs.). 12. Tighten the bolts mounting the left side of the steering gear to the crossmember to a torque of 58 Nm (43 ft. lbs.). 13. If previously loosened, tighten the bolts mounting the steering gear mounting bracket to the right side of the steering gear to a torque of 37 Nm (27 ft. lbs.). - CAUTION: Before installing tie rods on steering gear be sure the tie rod spacer block inside the steering gear bellows (boot) is correctly aligned with the bolt holes in the rack of the steering gear and the steering gear bellows. 14. Attach power steering fluid pressure, and return lines into proper ports of the steering gear. Tighten both power steering hose tube nuts to a torque of 47 Nm (35 ft. lbs.). 15. If equipped with speed proportional steering, connect the wiring harness connector to the solenoid control valve electrical connector. 16. Align center take off on steering gear with the tie rod assemblies. Install tie rod attaching bolts and washers into steering gear assembly. Be sure washers are installed between tie rods and steering gear. Tighten the tie rod to steering gear bolts to a torque of 82 Nm (60 ft. lbs.). - CAUTION: After tie rod attaching bolts are torqued, bend attaching bolt retaining tabs against heads of attaching bolts. 17. Install the vacuum hose for the vacuum booster on intake manifold vacuum port. Install hose clamp on vacuum hose. 18. Install the master cylinder on the vacuum booster. Install the 2 nuts attaching the master cylinder to the vacuum booster. Tighten the master cylinder mounting nuts to a torque of 28 Nm (250 inch lbs.). 19. Install the intermediate shaft onto the steering column shaft. Install steering column coupler pinch bolt and tighten to a torque of 28 Nm (21 ft. lbs.). Install the pinch bolt nut retaining pin in pinch bolt. 20. Remove the holding clamp from the steering wheel. 21. Install the reinforcement on the vehicle. Install the 8 bolts, attaching the reinforcement to the strut towers. Install the bolt attaching the wiper module to the reinforcement. 22. Install the in-line resonator and inlet hose on the throttle body and air let hose coming from the lid of the air cleaner housing. 23. Install the covers over the wiper module and the cowl. Install and securely tighten the attaching screws. 24. Install the wiper arms on the pivots. Install and securely tighten the wiper arm to pivot attaching nuts. Install the caps on the wiper arms covering the pivot nuts. 25. Install the battery ground cable onto the ground stud on the shock tower. - CAUTION: Do not use automatic transmission fluid. Use only the proper Mopar Power Steering Fluid or equivalent when filling the power steering fluid reservoir. 26. Perform Power Steering Pump Initial Operation procedure which can be found in the Power Steering Pump to properly refill and bleed power steering system. 27. Lower vehicle. 28. Adjust front toe. Refer to Wheels, Tires and Alignment for the proper procedure.
2000 | Chrysler | Intrepid (CANADA) | V6-2.7L | Automatic Transmission/Transaxle ¦Service and Repair, Procedures: Standard Service Procedures, Oil Pump Volume Check | Measuring oil pump output volume will determine if sufficient flow to the transmission oil cooler exists, and whether or not an internal transmission failure is present. - Verify that transmission fluid is at the proper level. Refer to Fluid Level and Condition Check. If adding fluid is necessary, fill to the proper level with Mopar ATF +4 (Automatic Transmission Fluid-Type 9602). The following procedure is to check oil pump output volume: Fig. 39 1. Disconnect the To cooler line at the oil cooler inlet and place a collecting container under the disconnected line (Fig. 39). - CAUTION: With the fluid set at the proper level, fluid collection should not exceed (1) quart or internal damage to the transmission may occur. 2. Start engine and run at curb idle speed, with the shift selector in neutral. 3. If one quart of ATF is collected in 20 seconds or less, flow is within acceptable limits. If fluid flow is intermittent or it takes more than 20 seconds to collect one quart of ATF, refer to Hydraulic Pressure Tests found in Testing and Inspection, Procedures. 4. Inspect the cooler hose for damage. Replace if necessary. 5. Connect the To cooler hose to the oil cooler inlet and torque clamp to 2 Nm (20 in. lbs.) torque. 6. Refill the transaxle to proper level with Mopar ATF +4 (Automatic Transmission Fluid-Type 9602).
2000 | Chrysler | Intrepid (CANADA) | V6-2.7L | Automatic Transmission/Transaxle ¦Service and Repair, Procedures: Standard Service Procedures, Fluid Level and Condition Check | NOTE: The transmission and differential have separate oil sumps. The transmission sump requires automatic transmission fluid. The differential sump requires petroleum based hypoid gear lube. TRANSMISSION SUMP - FLUID LEVEL CHECK - The transmission sump has a dipstick to check oil similar to most automatic transmissions. It is located on the left side of the engine. Be sure to wipe all dirt from dipstick handle before removing. Fig. 37 - The torque converter fills in both the P Park and N Neutral positions. Place the selector lever in P Park to be sure that the fluid level check is accurate. The engine should be running at idle speed for at least one minute, with the vehicle on level ground. At normal operating temperature (approximately 82 ° C. or 180 ° F.), the fluid level is correct if it is in the HOT region (cross-hatched area) on the oil level indicator (Fig. 37). The fluid level will be approximately one-quarter inch above the lower hole of the dipstick at 70 ° F fluid temperature. - FLUID LEVEL CHECK USING DRB - NOTE: Engine and Transaxle should be at normal operating temperature before performing this procedure. 1. Start engine and apply parking brake. 2. Hook up DRBIII scan tool and select transmission. 3. Select sensors. 4. Read the transmission temperature value. Transmission Fluid Temperature To Fill Level Chart 5. Compare the fluid temperature value with the chart. 6. Adjust transmission fluid level shown on the dipstick according to the chart. 7. Check transmission for leaks. - Low fluid level can cause a variety of conditions because it allows the pump to take in air along with the fluid. As in any hydraulic system, air bubbles make the fluid spongy, therefore, pressures will be low and build up slowly. - Improper filling can also raise the fluid level too high. When the transaxle has too much fluid, the gears churn up foam and cause the same conditions, which occur with a low fluid level. - In either case, air bubbles can cause overheating and/or fluid oxidation, and varnishing. This can interfere with normal valve, clutch, and accumulator operation. Foaming can also result in fluid escaping from the transaxle vent where it may be mistaken for a leak. - Along with fluid level, it is important to check the condition of the fluid. When the fluid smells burned, and is contaminated with metal or friction material particles, a complete transaxle recondition is needed. Be sure to examine the fluid on the dipstick closely. If there is any doubt about its condition, drain out a sample for a double check. - After the fluid has been checked, seat the dipstick fully to seal out water and dirt. - The transmission fluid level should be inspected at least every six months. DIFFERENTIAL SUMP - The differential sump is checked separately from the transmission. A fill plug located on the side of the transaxle must be removed to check fluid level. The fluid should be level with the bottom of the fill hole. The differential capacity is 0.946 liters (32 ounces). - Inspect the differential area during engine oil changes for any leaks. If leakage is present, determine the source of the leak and repair as required. Remove the fill plug and verify the proper level. Adjust if needed.
2000 | Chrysler | Intrepid (CANADA) | V6-2.7L | Heating and Air Conditioning ¦Service and Repair, Procedures: System Leak Checking, Empty Refrigerant System Leak Test | 1. Evacuate the refrigerant system (minimum evacuation time of 15 mm.) to the lowest degree of vacuum possible (approx. 28 in Hg.). Determine if the system holds a vacuum for at least 15 minutes after pump is off. If vacuum is held, a leak is probably not present. If system will not maintain vacuum level, proceed with this procedure. 2. Prepare a.284 Kg. (10 oz.) refrigerant charge to be injected into the system. 3. Connect and dispense 284 Kg. (10 oz.) of refrigerant into the evacuated refrigerant system. 4. Proceed to Step 2 of Low Refrigerant Level Leak Test.
2000 | Chrysler | Intrepid (CANADA) | V6-2.7L | Heating and Air Conditioning ¦Service and Repair, Procedures: System Leak Checking, Low Refrigerant Level Leak Test | 1. Determine if there is any (R-134a) refrigerant in the system. Use the scan tool (DRBIII (R)) partial charge test or pressure gauge liquid line temperature partial charge check. See system charge level check or fill for procedure. 2. Position the vehicle in a wind free work area. This will aid in detecting small leaks. 3. Bring the refrigerant system up to operating temperature and pressure. This is done by allowing the engine to run for five minutes with the system set to the following: + Transaxle in Park + Engine Idling + A/C Controls Set in 100 percent outside air + Blower switch in the high A/C position + A/C in the ON position + Open all windows - CAUTION: A leak detector designed for R-12 refrigerant may not detect leaks in a R-134a refrigerant system. Check specifications on leak detector. 4. Shut off the vehicle and wait 2 to 7 minutes. Then use an Electronic Leak Detector that is designed to detect R-134a type refrigerant and search for leaks. Fittings, lines, or components that appear to be oily usually indicates a refrigerant leak. To inspect the evaporator core for leaks, insert the leak detector probe into the drain tube opening or a heat duct. If a thorough leak check has been completed without indication of a leak, proceed to System Charge Level. NOTE: If leak is not detected but known to exist, further diagnosis may be necessary using a refrigerant dye and the recovery machine. Refer to recovery machine instructions for proper dye injection procedures.
2000 | Chrysler | Intrepid (CANADA) | V6-3.2L | Power Steering Line/Hose ¦Service and Repair, Procedures | OVERVIEW - NOTE: On this vehicle the power steering fluid pressure and return hoses are connected together by their mounting brackets. For this reason both hoses need to be removed together if either of the hoses should fail. Use the procedure below for the replacement of either power steering fluid hose. REMOVE - On this vehicle the steering gear needs to be removed from the crossmember to remove the power steering hoses from the vehicle. 1. Remove the battery ground cable from the ground stud on the shock tower and isolate the ground cable by installing the cable isolator on the ground stud. 2. Position the front tires of the vehicle so that they are facing straight ahead. 3. Raise the vehicle on a frame contact type hoist until the front tires of the vehicle are just off the floor. Refer to Vehicle Lifting. 4. Remove caps from both wiper arms at the attachment to the pivots to expose the wiper arm attaching nuts. Remove the nut attaching each wiper arm to its pivot. 5. Remove the wiper arms from the pivots. Wiper arms are removed from the pivots by rocking them back and force on the pivots until they can be pulled off the pivots. 6. Remove the wiper module cover and cowl cover. 7. Remove the 8 bolts, attaching the reinforcement to the strut towers and the 1 bolt attaching the wiper module to the reinforcement. Remove the reinforcement from the vehicle. 8. Remove the in-line resonator and inlet hose from the throttle body and air let hose coming from the lid of the air cleaner housing. - NOTE: When locking the steering wheel, the front tires of the vehicle are to be facing straight ahead. 9. Using a steering wheel clamp, lock the steering wheel from rotating. - CAUTION: Before removing the steering column coupler from the intermediated steering shaft be sure the steering wheel is locked from rotating. If the steering wheel is allowed to rotate freely after it is disconnected from the intermediated shaft, the clockspring will be damaged and will need to be replaced. 10. Remove the retaining pin and the coupler bolt from the steering column coupler. Separate the intermediate steering shaft from the steering column coupler. 11. Bend back the retaining tabs on the mounting plate for the tie rod to steering gear mounting bolts. 12. Remove the bolts, mounting plate and washers attaching the tie rods to the steering gear. Lay the tie rods on top of the transaxle bell housing. - NOTE: The following step should be done to prevent excessive spilling of power steering fluid when the power steering fluid lines are removed from the steering gear. 13. Using a siphon pump, remove as much power steering fluid as possible from the power steering fluid reservoir. 14. Remove the 2 nuts mounting the master cylinder to the vacuum booster. 15. Remove the master cylinder with the brake tubes connected, from the vacuum booster. Carefully position the master cylinder in an upright position on the left side valve cover of the engine. 16. Remove the vacuum supply hose to the vacuum booster at the check valve in the vacuum booster. Position the vacuum hose out of the way. 17. Remove the power steering fluid pressure hose and return hose from the steering gear. 18. Remove the 2 bolts attaching the left side of the steering gear to the crossmember. 19. Remove the 2 bolts attaching the steering gears right side mounting bracket to the crossmember. 20. Move the steering gear to clear the pressure and return lines. 21. Remove the bolts mounting the power steering hoses to the left frame rail. 22. Raise vehicle. 23. 300M only - The front fascia will require removal to access the power steering cooler. 24. Remove the power steering fluid return hose from the power steering fluid cooler. Let the remaining power steering fluid drain out of the return hose and the power steering fluid cooler. 25. Lower the vehicle. 26. Remove the power steering fluid hoses from the vehicle. The power steering fluid hoses are removable from the back of the engine compartment. INSTALL 1. Install the power steering hoses into the vehicle using the reverse of the removal procedure. 2. Raise the vehicle. 3. Install the power steering fluid return hose on the power steering fluid cooler. Be sure the hose clamp is installed past the upset bead on the power steering fluid cooler. 4. 300M only - Reinstall front fascia. 5. Lower the vehicle until the tires are just clear of the floor. 6. Install the power steering hoses onto the left frame rail by installing the routing clip bolts. Tighten the bolts to 10 Nm (89 inch lbs.). 7. Slide steering gear and intermediate shaft back into dash panel sealing boot. Align the steering gear mounting holes with its mounting holes in crossmember. 8. Loosely install the bolts mounting the left side of the steering gear to the crossmember. - CAUTION: Tightening the steering gear to crossmember mounting bolts to the proper torque is very important. 9. Install the bolts mounting the right side mounting bracket for the steering gear to the crossmember. Tighten the mounting bolts to a torque of 58 Nm (43 ft. lbs.). 10. Tighten the bolts mounting the left side of the steering gear to the crossmember to a torque of 58 Nm (43 ft. lbs.). 11. Attach power steering fluid, pressure and return lines into proper ports of the steering gear. Tighten both power steering hose tube nuts to a torque of 47 Nm (35 ft. lbs.). - CAUTION: Before installing tie rods on steering gear be sure the tie rod spacer block inside the steering gear bellows is correctly aligned with the bolt holes in the rack of the steering gear and the steering gear bellows. 12. Align center take off on steering gear with the tie rod assemblies. Install tie rod attaching bolts and washers into steering gear. Be sure washers are installed between tie rods and steering gear. Tighten the tie rod to a torque of 82 Nm (60 ft. lbs.). - CAUTION: After tie rod attaching bolts are torqued, bend attaching bolt retaining tabs against heads of attaching bolts. 13. Install the vacuum hose for the vacuum booster on intake manifold vacuum port. Install hose clamp on vacuum hose. 14. Install the master cylinder on the vacuum booster. Install the 2 nuts attaching the master cylinder to the vacuum booster. Tighten the master cylinder mounting nuts to a torque of 28 Nm (250 inch lbs.). 15. Remove the clamp from the steering wheel. 16. Install the intermediate shaft onto the steering column shaft. Install steering column coupler pinch bolt and tighten to a torque of 28 Nm (21 ft. lbs.). Install the pinch bolt nut retaining pin in pinch bolt. 17. Install the reinforcement on the vehicle. Install the 8 bolts, attaching the reinforcement to the strut towers. Install the bolt attaching the wiper module to the reinforcement. 18. Install the in-line resonator and inlet hose on the throttle body and air let hose coming from the lid of the air cleaner housing. 19. Install the covers over the wiper module and the cowl. Install and securely tighten the attaching screws. 20. Install the wiper arms on the pivots. Install and securely tighten the wiper arm to pivot attaching nuts. Install the caps on the wiper arms covering the pivot nuts. 21. Install the battery ground cable onto the ground stud on the shock tower. - CAUTION: Do not use automatic transmission fluid. Use only the proper Mopar Power Steering Fluid or equivalent when filling the power steering fluid reservoir. 22. Perform Power Steering Pump Initial Operation procedure which can be found in Power Steering Pump to properly refill and bleed power steering system. 23. Lower vehicle. 24. Adjust front toe if necessary. Refer to Wheels, Tires and Alignment, for the required procedure.
2000 | Chrysler | Intrepid (CANADA) | V6-3.2L | Vacuum Brake Booster ¦Service and Repair, Procedures | REMOVAL 1. Remove the battery ground cable from the ground stud on the right strut tower. Then, correctly isolate the ground cable by installing the cable isolator on the ground stud. 2. Remove caps from both wiper arms at the attachment to the pivots to expose the wiper arm attaching nut. Remove the nut attaching each wiper arm to its pivot. 3. Remove the wiper arms from the pivots. Wiper arms are removed from the pivots by rocking them back and force on the pivots until they can be pulled off the pivots. 4. Remove the wiper module cover and cowl cover from the vehicle. 5. Remove the 8 bolts, attaching the reinforcement to the strut towers and the 1 bolt attaching the wiper module to the reinforcement. Remove the reinforcement from the vehicle. 6. Disconnect the wire connector from the brake fluid level sensor on the right side of the master cylinder reservoir. 7. Remove the 2 nuts attaching the master cylinder to the vacuum booster. 8. Carefully slide master cylinder off vacuum booster with brake lines attached, and position it backwards, on top of left engine cylinder head cover. 9. Disconnect vacuum hose from power brake booster check valve. DO NOT REMOVE CHECK VALVE FROM POWER BRAKE BOOSTER. 10. From under instrument panel, position a small screwdriver between the center tang on the power brake booster input rod to brake pedal pin retaining clip. 11. Rotate screwdriver enough to allow retainer clip center tang to pass over end of brake pedal pin and pull retainer clip off pin. Discard retainer clip it is not to be reused, replace only with a new retainer clip. 12. Remove the four nuts that attach the vacuum booster to the vehicle dash panel. Nuts are accessible from under the dash panel in the area of the steering column and pedal bracket. 13. Rotate the windshield wiper motor crank lever until the crank lever points in the 12 o'clock position. 14. Slide the vacuum booster out of the dash panel, and remove from vehicle. - CAUTION: Do not attempt to disassemble the vacuum booster. It is serviced ONLY as a complete assembly. INSTALLATION 1. Position vacuum booster on dash panel. 2. Install and tighten the 4 power brake booster to dash panel mounting nuts to 29 Nm (250 inch lbs.) torque. 3. Using lubriplate, or equivalent, coat the bearing surface of brake pedal pin. 4. Connect vacuum booster input rod to brake pedal pin and install a NEW retainer clip. Use only a new retainer clip. - NOTE: Before installing master cylinder, reposition under hood wiring harness above master cylinder mounting studs, in front of booster. 5. Carefully position master cylinder on vacuum booster. Position wire harness routing bracket onto right master cylinder mounting stud. 6. Install and tighten the 2 master cylinder to vacuum booster mounting nutsto 29 Nm (250 inch lbs.) torque. 7. Reconnect brake fluid level sensor connector. 8. Connect all vacuum hoses onto the vacuum booster check valve. 9. Check stop light switch operation. 10. Install the wiper module reinforcement on the vehicle. Install the 8 bolts, attaching the reinforcement to the strut towers. Install the bolt attaching the wiper module to the reinforcement. 11. Install the covers over the wiper module and the cowl. Install and securely tighten the attaching screws. 12. Reconnect the battery ground cable to the ground stud on the shock tower. 13. Turn windshield wipers on, then off, in order to park wipers in the proper position before installing wiper arms. 14. Install the wiper arms on the pivots. Install and securely tighten the wiper arm to pivot attaching nuts. Install the caps on the wiper arms covering the pivot nuts. 15. Verify proper operation of the brake booster and brake system.
2000 | Chrysler | Intrepid (CANADA) | V6-3.2L | Valve ¦Service and Repair, Procedures: Removal and Installation | REMOVAL Fig. 87 1. With cylinder head removed, compress valve springs using the Valve Spring Compressors shown in (Fig. 87). 2. Remove valve retaining locks, valve spring retainers, valve springs and valve spring seat/stem seal assembly. 3. Before removing valves, remove any burrs from valve stem lock grooves to prevent damage to the valve guides. Identify valves to insure installation in original location. INSTALLATION 1. Coat valve stems with clean engine oil and insert them in cylinder head. Fig. 88 2. If valves or seats have been reground, check valve tip height (A) (Fig. 88). If valve tip height is greater than 43.65 mm (1.7185 inch) intake or 45.98 mm (1.8102 inch) exhaust, grind valve tip until within specifications. Make sure measurement is taken from cylinder head surface to the top of valve stem. Fig. 89 3. Install valve seal/spring seat assembly over valve guides on all valve stems (Fig. 89). Ensure that the garter spring is intact around the top of the rubber seal. Place valve springs (color-coded end facing up) and valve retainers into position. 4. Compress valve springs with a valve spring compressor install locks and release tool. If valves and/or seats are reground, measure the installed height of springs (B) (Fig. 88), make sure measurements are taken from top of spring seat to the bottom surface of spring retainer. If height is greater than 38.75 mm (1.5256 inches), install a 0.762 mm (0.030 inch) spacer in head counterbore under the valve spring seat to bring spring height back within specification.
2000 | Chrysler | Intrepid (CANADA) | V6-3.2L | Cooling System ¦Service and Repair, Procedures: Coolant Level Check | Do not remove coolant bottle pressure cap for routine coolant level inspections. - The coolant bottle provides a quick visual method for determining the coolant level without removing the pressure cap. With the engine cold, the level of the coolant in the coolant bottle should be between the MIN and MAX lines on the bottle.
2000 | Chrysler | Intrepid (CANADA) | V6-3.2L | Automatic Transmission/Transaxle ¦Service and Repair, Procedures: 42LE, Overhaul (Subassemblies), Valve Body | DISASSEMBLY 1. Remove manual shaft seal. Fig. 120 2. Remove manual shaft screw (Fig. 120). Fig. 121 3. Remove Transmission Range Sensor (TRS) and manual shaft (Fig. 121). Fig. 122 4. Remove Solenoid/Pressure Switch Assembly from valve body (Fig. 122). Fig. 123 5. Remove valve body stiffener plate (Fig. 123). Fig. 124 6. Invert valve body assembly and remove transfer plate-to-valve body screws (Fig. 124). Fig. 125 7. Remove transfer/separator plate from valve body (Fig. 125) Fig. 126 8. Remove separator plate-to-transfer plate screws (Fig. 126). Fig. 127 9. Remove separator plate from transfer plate (Fig. 127). Fig. 128 10. Remove oil screen (Fig. 128) from transfer plate. Fig. 129 11. Remove thermal valve (Fig. 129) from transfer plate. Fig. 130 12. Remove valve body check balls. Note their location for assembly ease (Fig. 130). Fig. 131 13. Remove 2/4 accumulator assembly as shown in (Fig. 131). Fig. 132 14. Remove dual retainer plate from valve body. Use special tool 6301 to remove plate (Fig. 132). Fig. 133 15. Remove regulator valve spring retainer (Fig. 133). Fig. 134 16. Remove the vent reservoir check valve retainer (Fig. 134). Fig. 135 17. Remove vent reservoir check valve and spring (Fig. 135). Fig. 136 18. Remove remaining retainers as shown in (Fig. 136). Fig. 137 19. Remove valves and springs as shown in (Fig. 137). 20. Cleanliness through entire disassembly and assembly of the valve body cannot be overemphasized. When disassembling, each part should be washed in a suitable solvent, then dried by compressed air. Do not wipe parts with shop towels. All mating surfaces in the valve body are accurately machined; therefore, careful handling of all parts must be exercised to avoid nicks or burrs. ASSEMBLY 1. Install valves and springs as shown in (Fig. 137). Fig. 138 2. Install regulator valve spring retainer (Fig. 138). Fig. 139 3. Install dual retainer plate using Tool 6301 (Fig. 139). Fig. 140 4. Install vent reservoir check valve and spring (Fig. 140). Fig. 141 5. Install the vent reservoir check valve retainer (Fig. 141). Fig. 142 6. Verify that all retainers are installed as shown in (Fig. 142). Retainers should be flush or below valve body surface. Fig. 143 7. Install 2/4 Accumulator components as shown in (Fig. 143). Torque 2/4 Accumulator retainer plate to 5 Nm (45 in. lbs.). Fig. 144 8. Install check balls into position as shown in (Fig. 144). If necessary, secure them with petrolatum or transmission assembly gel for assembly ease. Fig. 145 9. Install thermal valve to the transfer plate (Fig. 145). Fig. 146 10. Install oil screen to transfer plate (Fig. 146). Fig. 147 11. Install separator plate to transfer plate (Fig. 147) Fig. 148 12. Install the two separator plate-to-transfer plate screws (Fig. 148). Fig. 149 13. Install the transfer plate to the valve body (Fig. 149). Fig. 150 14. Install the transfer plate-to-valve body screws (Fig. 150) and torque to 5 Nm (45 in. lbs.). Fig. 151 15. Install the stiffener plate (Fig. 151). Fig. 152 16. Install the solenoid/pressure switch assembly and to the transfer plate (Fig. 152) and torque to 6 Nm (53 in. lbs.). Fig. 153 17. Install the manual shaft/rooster comb and transmission range sensor to the valve body (Fig. 153). Fig. 154 18. Install the TRS/manual shaft retaining screw (Fig. 154) and torque to 5 Nm (45 in. lbs.). 19. Install manual shaft seal.
2000 | Chrysler | Intrepid (CANADA) | V6-3.2L | Engine ¦Service and Repair, Procedures: Engine Overhaul, Valve and Valve Seat-Refacing | Fig. 36 - The intake and exhaust valves have a 44.5 to 45° face angle. The valve seats have a 45 to 45.5° face angle. The valve face and valve seat angles are shown in (Fig. 36). VALVES Fig. 35 1. Inspect the remaining margin after the valves are refaced (Fig. 35). Refer to Cylinder Head Assembly, Valve, Intake/Exhaust Specifications. VALVE SEATS 1. When refacing valve seats, it is important that the correct size valve guide pilot be used for reseating stones. A true and complete surface must be obtained. 2. Measure the concentricity of valve seat using dial indicator. Total runout should not exceed 0.051 mm (0.002 inch) total indicator reading. 3. Inspect the valve seat with Prussian blue to determine where the valve contacts the seat. To do this, coat valve seat LIGHTLY with Prussian blue then set valve in place. Rotate the valve with light pressure. If the blue is transferred to the center of valve face, contact is satisfactory. If the blue is transferred to top edge of valve face, then lower valve seat with a 15° stone. If the blue is transferred to the bottom edge of valve face, then raise valve seat with a 65° stone. - NOTE: Valve seats which are worn or burned can be reworked, provided that correct angle and seat width are maintained. Otherwise cylinder head must be replaced. 4. When seat is properly positioned the width of the intake seats should be 0.75 to 1.25 mm (0.0296 to 0.0493 inch) and exhaust seats should be 1.25 to 1.75 mm (0.049 to 0.069 inch) (Fig. 36). Fig. 38 5. Check the valve spring installed height after refacing the valve and seat (Fig. 38). VALVE SPRING IDENTIFICATION Fig. 37 - The valve springs are of two different lengths and are wound in different directions. The valve springs are color coded, intake spring is right hand coil direction with orange dye on the top coils and the exhaust spring is left hand coil direction with a yellow dye on the top coils (Fig. 37). VALVE INSTALLATION 1. Coat valve stems with clean engine oil and insert them in cylinder head. 2. If valves or seats have been reground, check valve tip height (A) (Fig. 38). If valve tip height is greater than 43.65 mm (1.7185 inch) intake or 45.98 mm (1.8102 inch) exhaust, grind valve tip until within specifications. Make sure measurement is taken from cylinder head surface to the top of valve stem. Fig. 39 3. Install valve seal/spring seat assembly over valve guides on all valve stems (Fig. 39). Ensure that the garter spring is intact around the top of the rubber seal. Place valve springs (color-coded end facing up) and valve retainers into position. 4. Compress valve springs with a valve spring compressor, install locks and release tool. If valves and/or seats are reground, measure the installed height of springs (B) (Fig. 38), make sure measurements are taken from top of spring seat to the bottom surface of spring retainer. If height is greater than 38.75 mm (1.5256 inch), install a 0.762 mm (0.030 inch) spacer in head counterbore under the valve spring seat to bring spring height back within specification.
2000 | Chrysler | Intrepid (CANADA) | V6-3.2L | Engine ¦Service and Repair, Procedures: On-Vehicle Service, Engine Oil Level Check | The best time to check engine oil level is after it has sat overnight, or if the engine has been running, allow the engine to be shut off for at least 5 minutes before checking oil level. Fig. 14 - Checking the oil while the vehicle is on level ground will improve the accuracy of the oil level reading (Fig. 14). Add only when the level is at or below the ADD mark.
2000 | Chrysler | Intrepid (CANADA) | V6-3.2L | Steering Gear ¦Service and Repair, Procedures: Removal and Installation, Standard Power Steering | NOTE: Before proceeding, review SERVICE WARNINGS AND CAUTIONS found under Service Precautions. REMOVAL 1. Remove the battery ground cable from the ground stud on the shock tower and isolate the ground cable by installing the cable isolator on the around stud. 2. Position the front tires of the vehicle so that they are facing straight ahead. 3. Raise the vehicle on a frame contact type hoist until the front tires of the vehicle are just off the floor. Refer to Vehicle Lifting. 4. Remove caps from both wiper arms at the attachment to the pivots to expose the wiper arm attaching nut. Remove the attaching nut. 5. Remove the wiper arms from the pivots. Wiper arms are removed from the pivots by rocking them back and force on the pivots until they can be pulled off the pivots. 6. Remove the wiper module cover and cowl cover from the vehicle. 7. Remove the 8 bolts, attaching the reinforcement to the strut towers and the 1 bolt attaching the wiper module to the reinforcement. Remove the reinforcement from the vehicle. 8. Remove the in-line resonator and inlet hose from the throttle body and air let hose coming from the lid of the air cleaner housing. - NOTE: When locking the steering wheel, the front tires of the vehicle are to be facing straight ahead. 9. Using a steering wheel holding clamp, lock the steering wheel from rotating. - CAUTION: Before removing the steering column coupler from the intermediated steering shaft be sure the steering wheel is locked from rotating. If the steering wheel is allowed to rotate freely after it is disconnected from the intermediated shaft, the clockspring will be damaged and will need to be replaced. 10. Remove the retaining pin and the coupler bolt from the steering column coupler. Separate the intermediate steering shaft from the steering column coupler. 11. Bend back the retaining tabs on the mounting plate for the tie rod to steering gear mounting bolts. 12. Remove the bolts, mounting plate and washers attaching the tie rods to the steering gear. Lay the tie rods on top of the transaxle bell housing. - NOTE: The following step should be done to prevent excessive spilling of power steering fluid when the power steering fluid lines are removed from the steering gear. 13. Using a siphon pump, remove as much power steering fluid as possible from the power steering fluid reservoir. 14. Remove the power steering fluid pressure hose and return hose from the steering gear. 15. If the steering gear being removed from the vehicle is a speed proportional steering gear, disconnect the wiring harness connector from the solenoid control valve electrical connector located on the steering gear end cap below the brake master cylinder.. 16. Remove the 2 nuts mounting the master cylinder to the vacuum booster. 17. Remove the master cylinder with the brake tubes connected, from the vacuum booster. Carefully position the master cylinder in an upright position on the left side valve cover of the engine. 18. Remove the vacuum supply hose to the vacuum booster at the check valve in the vacuum booster. Position the vacuum hose out of the way. 19. Remove the 2 bolts attaching the left side of the steering gear to the crossmember. 20. Remove the 2 bolts attaching the steering gears right side mounting bracket to the crossmember. - NOTE: It may be necessary to loosen the 2 mounting bolts attaching the right mounting bracket to the steering gear in order to clear the air conditioning lines. 21. Slide steering gear and intermediate shaft forward into the engine compartment to allow access to the roll pin retaining the intermediate shaft flex coupler to the steering gear shaft. 22. Using roll pin remover, Special Tool 6831A, remove roll pin from flex joint of intermediate shaft. Roll pin is removed from coupler using following procedure. Remove knurled nut from small end of removal tool. Insert small end of removal tool through center of roll pin and then install and hand tighten knurled nut. Position sleeve of removal tool on flex joint as shown in the image. Holding threaded shaft of tool from turning tighten nut pulling roll pin out of flex joint. 23. Separate the intermediate steering shaft from the steering gear. 24. Raise vehicle. 25. Remove the right front tire/wheel. 26. Remove the nutattaching the tie rod end to the steering arm on the right strut. 27. Remove the tie rod end from the steering arm of the strut using Puller, Special Tool C-3894-A. 28. Remove the tie rod from the vehicle. - NOTE: If the vehicle is equipped with a 2.7 liter engine, rotate the front of the left front tire/wheel as far outward as possible. This is necessary to have the required clearance to allow the removal of the steering gear from a vehicle with this engine application. 29. Remove the steering gear from the vehicle using the following steps. - a. Slide the end of the steering gear through the tie rod hole in the right side inner fender. Steering gear needs to be slid through tie rod hole until about half of the steering gear is through the hole. - b. Lift the left end of the steering gear upward, with the steering gear positioned as shown, between the back of the engine and the front of the cowl. - c. To remove the steering gear from the vehicle, pull the steering gear toward the passenger side of the vehicle out from between the cowl and the engine. INSTALLATION - NOTE: When the original or a replacement steering gear is being installed in vehicle, be sure the tie rod attachment at the steering gear is in the center of steering gear travel. 1. Install the steering gear in the vehicle using the reverse sequence of the removal steps. - NOTE: If the vehicle is equipped with a 2.7 Liter engine, position the left front tire so it is facing straight forward. 2. Install the right tie rod through the tie rod hole in the inner fender. 3. Install the outer tie rod on the steering arm of the right strut. Install the tie rod to steering arm attaching nut. Tighten the attaching nut to a torque of 37 Nm (27 ft. lbs.). 4. Install the right side tire/wheel. 5. Install and tighten wheel mounting stud nuts in proper sequence until all nuts are torqued to half specification. Then repeat the tightening sequence to the full specified torque of 129 Nm (95 ft. lbs.). 6. Lower the vehicle until the front tires are just clear of the floor. 7. Install the intermediate steering shaft on the steering gear. 8. Using roll pin installer, Special Tool 6831A, install the roll pin in the flex joint of the intermediate shaft. Roll pin is installed in coupler using the following procedure. Remove knurled nut from small end of removal tool. Insert small end of removal tool through center of roll pin and then install and hand tighten knurled nut. Position sleeve of removal tool on flex joint as shown in the image. Holding threaded shaft of tool from turning tighten nut pulling roll pin into flex joint. Roll pin must be equally spaced in flex joint. 9. Slide steering gear and intermediate shaft back into dash panel sealing boot. Align the steering gear mounting holes with its mounting holes in crossmember. 10. Loosely install the bolts mounting the left side of the steering gear to the crossmember. - CAUTION: Tightening the steering gear to crossmember mounting bolts to the proper torque is very important. 11. Install the bolts mounting the right side mounting bracket for the steering gear to the crossmember. Tighten the mounting bolts to a torque of 58 Nm (43 ft. lbs.). 12. Tighten the bolts mounting the left side of the steering gear to the crossmember to a torque of 58 Nm (43 ft. lbs.). 13. If previously loosened, tighten the bolts mounting the steering gear mounting bracket to the right side of the steering gear to a torque of 37 Nm (27 ft. lbs.). - CAUTION: Before installing tie rods on steering gear be sure the tie rod spacer block inside the steering gear bellows (boot) is correctly aligned with the bolt holes in the rack of the steering gear and the steering gear bellows. 14. Attach power steering fluid pressure, and return lines into proper ports of the steering gear. Tighten both power steering hose tube nuts to a torque of 47 Nm (35 ft. lbs.). 15. If equipped with speed proportional steering, connect the wiring harness connector to the solenoid control valve electrical connector. 16. Align center take off on steering gear with the tie rod assemblies. Install tie rod attaching bolts and washers into steering gear assembly. Be sure washers are installed between tie rods and steering gear. Tighten the tie rod to steering gear bolts to a torque of 82 Nm (60 ft. lbs.). - CAUTION: After tie rod attaching bolts are torqued, bend attaching bolt retaining tabs against heads of attaching bolts. 17. Install the vacuum hose for the vacuum booster on intake manifold vacuum port. Install hose clamp on vacuum hose. 18. Install the master cylinder on the vacuum booster. Install the 2 nuts attaching the master cylinder to the vacuum booster. Tighten the master cylinder mounting nuts to a torque of 28 Nm (250 inch lbs.). 19. Install the intermediate shaft onto the steering column shaft. Install steering column coupler pinch bolt and tighten to a torque of 28 Nm (21 ft. lbs.). Install the pinch bolt nut retaining pin in pinch bolt. 20. Remove the holding clamp from the steering wheel. 21. Install the reinforcement on the vehicle. Install the 8 bolts, attaching the reinforcement to the strut towers. Install the bolt attaching the wiper module to the reinforcement. 22. Install the in-line resonator and inlet hose on the throttle body and air let hose coming from the lid of the air cleaner housing. 23. Install the covers over the wiper module and the cowl. Install and securely tighten the attaching screws. 24. Install the wiper arms on the pivots. Install and securely tighten the wiper arm to pivot attaching nuts. Install the caps on the wiper arms covering the pivot nuts. 25. Install the battery ground cable onto the ground stud on the shock tower. - CAUTION: Do not use automatic transmission fluid. Use only the proper Mopar Power Steering Fluid or equivalent when filling the power steering fluid reservoir. 26. Perform Power Steering Pump Initial Operation procedure which can be found in the Power Steering Pump to properly refill and bleed power steering system. 27. Lower vehicle. 28. Adjust front toe. Refer to Wheels, Tires and Alignment for the proper procedure.
2000 | Chrysler | Intrepid (CANADA) | V6-3.2L | Automatic Transmission/Transaxle ¦Service and Repair, Procedures: Standard Service Procedures, Oil Pump Volume Check | Measuring oil pump output volume will determine if sufficient flow to the transmission oil cooler exists, and whether or not an internal transmission failure is present. - Verify that transmission fluid is at the proper level. Refer to Fluid Level and Condition Check. If adding fluid is necessary, fill to the proper level with Mopar ATF +4 (Automatic Transmission Fluid-Type 9602). The following procedure is to check oil pump output volume: Fig. 39 1. Disconnect the To cooler line at the oil cooler inlet and place a collecting container under the disconnected line (Fig. 39). - CAUTION: With the fluid set at the proper level, fluid collection should not exceed (1) quart or internal damage to the transmission may occur. 2. Start engine and run at curb idle speed, with the shift selector in neutral. 3. If one quart of ATF is collected in 20 seconds or less, flow is within acceptable limits. If fluid flow is intermittent or it takes more than 20 seconds to collect one quart of ATF, refer to Hydraulic Pressure Tests found in Testing and Inspection, Procedures. 4. Inspect the cooler hose for damage. Replace if necessary. 5. Connect the To cooler hose to the oil cooler inlet and torque clamp to 2 Nm (20 in. lbs.) torque. 6. Refill the transaxle to proper level with Mopar ATF +4 (Automatic Transmission Fluid-Type 9602).
2000 | Chrysler | Intrepid (CANADA) | V6-3.2L | Automatic Transmission/Transaxle ¦Service and Repair, Procedures: Standard Service Procedures, Fluid Level and Condition Check | NOTE: The transmission and differential have separate oil sumps. The transmission sump requires automatic transmission fluid. The differential sump requires petroleum based hypoid gear lube. TRANSMISSION SUMP - FLUID LEVEL CHECK - The transmission sump has a dipstick to check oil similar to most automatic transmissions. It is located on the left side of the engine. Be sure to wipe all dirt from dipstick handle before removing. Fig. 37 - The torque converter fills in both the P Park and N Neutral positions. Place the selector lever in P Park to be sure that the fluid level check is accurate. The engine should be running at idle speed for at least one minute, with the vehicle on level ground. At normal operating temperature (approximately 82 ° C. or 180 ° F.), the fluid level is correct if it is in the HOT region (cross-hatched area) on the oil level indicator (Fig. 37). The fluid level will be approximately one-quarter inch above the lower hole of the dipstick at 70 ° F fluid temperature. - FLUID LEVEL CHECK USING DRB - NOTE: Engine and Transaxle should be at normal operating temperature before performing this procedure. 1. Start engine and apply parking brake. 2. Hook up DRBIII scan tool and select transmission. 3. Select sensors. 4. Read the transmission temperature value. Transmission Fluid Temperature To Fill Level Chart 5. Compare the fluid temperature value with the chart. 6. Adjust transmission fluid level shown on the dipstick according to the chart. 7. Check transmission for leaks. - Low fluid level can cause a variety of conditions because it allows the pump to take in air along with the fluid. As in any hydraulic system, air bubbles make the fluid spongy, therefore, pressures will be low and build up slowly. - Improper filling can also raise the fluid level too high. When the transaxle has too much fluid, the gears churn up foam and cause the same conditions, which occur with a low fluid level. - In either case, air bubbles can cause overheating and/or fluid oxidation, and varnishing. This can interfere with normal valve, clutch, and accumulator operation. Foaming can also result in fluid escaping from the transaxle vent where it may be mistaken for a leak. - Along with fluid level, it is important to check the condition of the fluid. When the fluid smells burned, and is contaminated with metal or friction material particles, a complete transaxle recondition is needed. Be sure to examine the fluid on the dipstick closely. If there is any doubt about its condition, drain out a sample for a double check. - After the fluid has been checked, seat the dipstick fully to seal out water and dirt. - The transmission fluid level should be inspected at least every six months. DIFFERENTIAL SUMP - The differential sump is checked separately from the transmission. A fill plug located on the side of the transaxle must be removed to check fluid level. The fluid should be level with the bottom of the fill hole. The differential capacity is 0.946 liters (32 ounces). - Inspect the differential area during engine oil changes for any leaks. If leakage is present, determine the source of the leak and repair as required. Remove the fill plug and verify the proper level. Adjust if needed.
2000 | Chrysler | Intrepid (CANADA) | V6-3.2L | Heating and Air Conditioning ¦Service and Repair, Procedures: System Leak Checking, Empty Refrigerant System Leak Test | 1. Evacuate the refrigerant system (minimum evacuation time of 15 mm.) to the lowest degree of vacuum possible (approx. 28 in Hg.). Determine if the system holds a vacuum for at least 15 minutes after pump is off. If vacuum is held, a leak is probably not present. If system will not maintain vacuum level, proceed with this procedure. 2. Prepare a.284 Kg. (10 oz.) refrigerant charge to be injected into the system. 3. Connect and dispense 284 Kg. (10 oz.) of refrigerant into the evacuated refrigerant system. 4. Proceed to Step 2 of Low Refrigerant Level Leak Test.
2000 | Chrysler | Intrepid (CANADA) | V6-3.2L | Heating and Air Conditioning ¦Service and Repair, Procedures: System Leak Checking, Low Refrigerant Level Leak Test | 1. Determine if there is any (R-134a) refrigerant in the system. Use the scan tool (DRBIII (R)) partial charge test or pressure gauge liquid line temperature partial charge check. See system charge level check or fill for procedure. 2. Position the vehicle in a wind free work area. This will aid in detecting small leaks. 3. Bring the refrigerant system up to operating temperature and pressure. This is done by allowing the engine to run for five minutes with the system set to the following: + Transaxle in Park + Engine Idling + A/C Controls Set in 100 percent outside air + Blower switch in the high A/C position + A/C in the ON position + Open all windows - CAUTION: A leak detector designed for R-12 refrigerant may not detect leaks in a R-134a refrigerant system. Check specifications on leak detector. 4. Shut off the vehicle and wait 2 to 7 minutes. Then use an Electronic Leak Detector that is designed to detect R-134a type refrigerant and search for leaks. Fittings, lines, or components that appear to be oily usually indicates a refrigerant leak. To inspect the evaporator core for leaks, insert the leak detector probe into the drain tube opening or a heat duct. If a thorough leak check has been completed without indication of a leak, proceed to System Charge Level. NOTE: If leak is not detected but known to exist, further diagnosis may be necessary using a refrigerant dye and the recovery machine. Refer to recovery machine instructions for proper dye injection procedures.
2000 | Chrysler | Intrepid (CANADA) | V6-3.5L | Power Steering Line/Hose ¦Service and Repair, Procedures | OVERVIEW - NOTE: On this vehicle the power steering fluid pressure and return hoses are connected together by their mounting brackets. For this reason both hoses need to be removed together if either of the hoses should fail. Use the procedure below for the replacement of either power steering fluid hose. REMOVE - On this vehicle the steering gear needs to be removed from the crossmember to remove the power steering hoses from the vehicle. 1. Remove the battery ground cable from the ground stud on the shock tower and isolate the ground cable by installing the cable isolator on the ground stud. 2. Position the front tires of the vehicle so that they are facing straight ahead. 3. Raise the vehicle on a frame contact type hoist until the front tires of the vehicle are just off the floor. Refer to Vehicle Lifting. 4. Remove caps from both wiper arms at the attachment to the pivots to expose the wiper arm attaching nuts. Remove the nut attaching each wiper arm to its pivot. 5. Remove the wiper arms from the pivots. Wiper arms are removed from the pivots by rocking them back and force on the pivots until they can be pulled off the pivots. 6. Remove the wiper module cover and cowl cover. 7. Remove the 8 bolts, attaching the reinforcement to the strut towers and the 1 bolt attaching the wiper module to the reinforcement. Remove the reinforcement from the vehicle. 8. Remove the in-line resonator and inlet hose from the throttle body and air let hose coming from the lid of the air cleaner housing. - NOTE: When locking the steering wheel, the front tires of the vehicle are to be facing straight ahead. 9. Using a steering wheel clamp, lock the steering wheel from rotating. - CAUTION: Before removing the steering column coupler from the intermediated steering shaft be sure the steering wheel is locked from rotating. If the steering wheel is allowed to rotate freely after it is disconnected from the intermediated shaft, the clockspring will be damaged and will need to be replaced. 10. Remove the retaining pin and the coupler bolt from the steering column coupler. Separate the intermediate steering shaft from the steering column coupler. 11. Bend back the retaining tabs on the mounting plate for the tie rod to steering gear mounting bolts. 12. Remove the bolts, mounting plate and washers attaching the tie rods to the steering gear. Lay the tie rods on top of the transaxle bell housing. - NOTE: The following step should be done to prevent excessive spilling of power steering fluid when the power steering fluid lines are removed from the steering gear. 13. Using a siphon pump, remove as much power steering fluid as possible from the power steering fluid reservoir. 14. Remove the 2 nuts mounting the master cylinder to the vacuum booster. 15. Remove the master cylinder with the brake tubes connected, from the vacuum booster. Carefully position the master cylinder in an upright position on the left side valve cover of the engine. 16. Remove the vacuum supply hose to the vacuum booster at the check valve in the vacuum booster. Position the vacuum hose out of the way. 17. Remove the power steering fluid pressure hose and return hose from the steering gear. 18. Remove the 2 bolts attaching the left side of the steering gear to the crossmember. 19. Remove the 2 bolts attaching the steering gears right side mounting bracket to the crossmember. 20. Move the steering gear to clear the pressure and return lines. 21. Remove the bolts mounting the power steering hoses to the left frame rail. 22. Raise vehicle. 23. 300M only - The front fascia will require removal to access the power steering cooler. 24. Remove the power steering fluid return hose from the power steering fluid cooler. Let the remaining power steering fluid drain out of the return hose and the power steering fluid cooler. 25. Lower the vehicle. 26. Remove the power steering fluid hoses from the vehicle. The power steering fluid hoses are removable from the back of the engine compartment. INSTALL 1. Install the power steering hoses into the vehicle using the reverse of the removal procedure. 2. Raise the vehicle. 3. Install the power steering fluid return hose on the power steering fluid cooler. Be sure the hose clamp is installed past the upset bead on the power steering fluid cooler. 4. 300M only - Reinstall front fascia. 5. Lower the vehicle until the tires are just clear of the floor. 6. Install the power steering hoses onto the left frame rail by installing the routing clip bolts. Tighten the bolts to 10 Nm (89 inch lbs.). 7. Slide steering gear and intermediate shaft back into dash panel sealing boot. Align the steering gear mounting holes with its mounting holes in crossmember. 8. Loosely install the bolts mounting the left side of the steering gear to the crossmember. - CAUTION: Tightening the steering gear to crossmember mounting bolts to the proper torque is very important. 9. Install the bolts mounting the right side mounting bracket for the steering gear to the crossmember. Tighten the mounting bolts to a torque of 58 Nm (43 ft. lbs.). 10. Tighten the bolts mounting the left side of the steering gear to the crossmember to a torque of 58 Nm (43 ft. lbs.). 11. Attach power steering fluid, pressure and return lines into proper ports of the steering gear. Tighten both power steering hose tube nuts to a torque of 47 Nm (35 ft. lbs.). - CAUTION: Before installing tie rods on steering gear be sure the tie rod spacer block inside the steering gear bellows is correctly aligned with the bolt holes in the rack of the steering gear and the steering gear bellows. 12. Align center take off on steering gear with the tie rod assemblies. Install tie rod attaching bolts and washers into steering gear. Be sure washers are installed between tie rods and steering gear. Tighten the tie rod to a torque of 82 Nm (60 ft. lbs.). - CAUTION: After tie rod attaching bolts are torqued, bend attaching bolt retaining tabs against heads of attaching bolts. 13. Install the vacuum hose for the vacuum booster on intake manifold vacuum port. Install hose clamp on vacuum hose. 14. Install the master cylinder on the vacuum booster. Install the 2 nuts attaching the master cylinder to the vacuum booster. Tighten the master cylinder mounting nuts to a torque of 28 Nm (250 inch lbs.). 15. Remove the clamp from the steering wheel. 16. Install the intermediate shaft onto the steering column shaft. Install steering column coupler pinch bolt and tighten to a torque of 28 Nm (21 ft. lbs.). Install the pinch bolt nut retaining pin in pinch bolt. 17. Install the reinforcement on the vehicle. Install the 8 bolts, attaching the reinforcement to the strut towers. Install the bolt attaching the wiper module to the reinforcement. 18. Install the in-line resonator and inlet hose on the throttle body and air let hose coming from the lid of the air cleaner housing. 19. Install the covers over the wiper module and the cowl. Install and securely tighten the attaching screws. 20. Install the wiper arms on the pivots. Install and securely tighten the wiper arm to pivot attaching nuts. Install the caps on the wiper arms covering the pivot nuts. 21. Install the battery ground cable onto the ground stud on the shock tower. - CAUTION: Do not use automatic transmission fluid. Use only the proper Mopar Power Steering Fluid or equivalent when filling the power steering fluid reservoir. 22. Perform Power Steering Pump Initial Operation procedure which can be found in Power Steering Pump to properly refill and bleed power steering system. 23. Lower vehicle. 24. Adjust front toe if necessary. Refer to Wheels, Tires and Alignment, for the required procedure.
2000 | Chrysler | Intrepid (CANADA) | V6-3.5L | Vacuum Brake Booster ¦Service and Repair, Procedures | REMOVAL 1. Remove the battery ground cable from the ground stud on the right strut tower. Then, correctly isolate the ground cable by installing the cable isolator on the ground stud. 2. Remove caps from both wiper arms at the attachment to the pivots to expose the wiper arm attaching nut. Remove the nut attaching each wiper arm to its pivot. 3. Remove the wiper arms from the pivots. Wiper arms are removed from the pivots by rocking them back and force on the pivots until they can be pulled off the pivots. 4. Remove the wiper module cover and cowl cover from the vehicle. 5. Remove the 8 bolts, attaching the reinforcement to the strut towers and the 1 bolt attaching the wiper module to the reinforcement. Remove the reinforcement from the vehicle. 6. Disconnect the wire connector from the brake fluid level sensor on the right side of the master cylinder reservoir. 7. Remove the 2 nuts attaching the master cylinder to the vacuum booster. 8. Carefully slide master cylinder off vacuum booster with brake lines attached, and position it backwards, on top of left engine cylinder head cover. 9. Disconnect vacuum hose from power brake booster check valve. DO NOT REMOVE CHECK VALVE FROM POWER BRAKE BOOSTER. 10. From under instrument panel, position a small screwdriver between the center tang on the power brake booster input rod to brake pedal pin retaining clip. 11. Rotate screwdriver enough to allow retainer clip center tang to pass over end of brake pedal pin and pull retainer clip off pin. Discard retainer clip it is not to be reused, replace only with a new retainer clip. 12. Remove the four nuts that attach the vacuum booster to the vehicle dash panel. Nuts are accessible from under the dash panel in the area of the steering column and pedal bracket. 13. Rotate the windshield wiper motor crank lever until the crank lever points in the 12 o'clock position. 14. Slide the vacuum booster out of the dash panel, and remove from vehicle. - CAUTION: Do not attempt to disassemble the vacuum booster. It is serviced ONLY as a complete assembly. INSTALLATION 1. Position vacuum booster on dash panel. 2. Install and tighten the 4 power brake booster to dash panel mounting nuts to 29 Nm (250 inch lbs.) torque. 3. Using lubriplate, or equivalent, coat the bearing surface of brake pedal pin. 4. Connect vacuum booster input rod to brake pedal pin and install a NEW retainer clip. Use only a new retainer clip. - NOTE: Before installing master cylinder, reposition under hood wiring harness above master cylinder mounting studs, in front of booster. 5. Carefully position master cylinder on vacuum booster. Position wire harness routing bracket onto right master cylinder mounting stud. 6. Install and tighten the 2 master cylinder to vacuum booster mounting nutsto 29 Nm (250 inch lbs.) torque. 7. Reconnect brake fluid level sensor connector. 8. Connect all vacuum hoses onto the vacuum booster check valve. 9. Check stop light switch operation. 10. Install the wiper module reinforcement on the vehicle. Install the 8 bolts, attaching the reinforcement to the strut towers. Install the bolt attaching the wiper module to the reinforcement. 11. Install the covers over the wiper module and the cowl. Install and securely tighten the attaching screws. 12. Reconnect the battery ground cable to the ground stud on the shock tower. 13. Turn windshield wipers on, then off, in order to park wipers in the proper position before installing wiper arms. 14. Install the wiper arms on the pivots. Install and securely tighten the wiper arm to pivot attaching nuts. Install the caps on the wiper arms covering the pivot nuts. 15. Verify proper operation of the brake booster and brake system.
2000 | Chrysler | Intrepid (CANADA) | V6-3.5L | Valve ¦Service and Repair, Procedures: Removal and Installation | REMOVAL Fig. 87 1. With cylinder head removed, compress valve springs using the Valve Spring Compressors shown in (Fig. 87). 2. Remove valve retaining locks, valve spring retainers, valve springs and valve spring seat/stem seal assembly. 3. Before removing valves, remove any burrs from valve stem lock grooves to prevent damage to the valve guides. Identify valves to insure installation in original location. INSTALLATION 1. Coat valve stems with clean engine oil and insert them in cylinder head. Fig. 88 2. If valves or seats have been reground, check valve tip height (A) (Fig. 88). If valve tip height is greater than 43.65 mm (1.7185 inch) intake or 45.98 mm (1.8102 inch) exhaust, grind valve tip until within specifications. Make sure measurement is taken from cylinder head surface to the top of valve stem. Fig. 89 3. Install valve seal/spring seat assembly over valve guides on all valve stems (Fig. 89). Ensure that the garter spring is intact around the top of the rubber seal. Place valve springs (color-coded end facing up) and valve retainers into position. 4. Compress valve springs with a valve spring compressor install locks and release tool. If valves and/or seats are reground, measure the installed height of springs (B) (Fig. 88), make sure measurements are taken from top of spring seat to the bottom surface of spring retainer. If height is greater than 38.75 mm (1.5256 inches), install a 0.762 mm (0.030 inch) spacer in head counterbore under the valve spring seat to bring spring height back within specification.
2000 | Chrysler | Intrepid (CANADA) | V6-3.5L | Cooling System ¦Service and Repair, Procedures: Coolant Level Check | Do not remove coolant bottle pressure cap for routine coolant level inspections. - The coolant bottle provides a quick visual method for determining the coolant level without removing the pressure cap. With the engine cold, the level of the coolant in the coolant bottle should be between the MIN and MAX lines on the bottle.
2000 | Chrysler | Intrepid (CANADA) | V6-3.5L | Automatic Transmission/Transaxle ¦Service and Repair, Procedures: 42LE, Overhaul (Subassemblies), Valve Body | DISASSEMBLY 1. Remove manual shaft seal. Fig. 120 2. Remove manual shaft screw (Fig. 120). Fig. 121 3. Remove Transmission Range Sensor (TRS) and manual shaft (Fig. 121). Fig. 122 4. Remove Solenoid/Pressure Switch Assembly from valve body (Fig. 122). Fig. 123 5. Remove valve body stiffener plate (Fig. 123). Fig. 124 6. Invert valve body assembly and remove transfer plate-to-valve body screws (Fig. 124). Fig. 125 7. Remove transfer/separator plate from valve body (Fig. 125) Fig. 126 8. Remove separator plate-to-transfer plate screws (Fig. 126). Fig. 127 9. Remove separator plate from transfer plate (Fig. 127). Fig. 128 10. Remove oil screen (Fig. 128) from transfer plate. Fig. 129 11. Remove thermal valve (Fig. 129) from transfer plate. Fig. 130 12. Remove valve body check balls. Note their location for assembly ease (Fig. 130). Fig. 131 13. Remove 2/4 accumulator assembly as shown in (Fig. 131). Fig. 132 14. Remove dual retainer plate from valve body. Use special tool 6301 to remove plate (Fig. 132). Fig. 133 15. Remove regulator valve spring retainer (Fig. 133). Fig. 134 16. Remove the vent reservoir check valve retainer (Fig. 134). Fig. 135 17. Remove vent reservoir check valve and spring (Fig. 135). Fig. 136 18. Remove remaining retainers as shown in (Fig. 136). Fig. 137 19. Remove valves and springs as shown in (Fig. 137). 20. Cleanliness through entire disassembly and assembly of the valve body cannot be overemphasized. When disassembling, each part should be washed in a suitable solvent, then dried by compressed air. Do not wipe parts with shop towels. All mating surfaces in the valve body are accurately machined; therefore, careful handling of all parts must be exercised to avoid nicks or burrs. ASSEMBLY 1. Install valves and springs as shown in (Fig. 137). Fig. 138 2. Install regulator valve spring retainer (Fig. 138). Fig. 139 3. Install dual retainer plate using Tool 6301 (Fig. 139). Fig. 140 4. Install vent reservoir check valve and spring (Fig. 140). Fig. 141 5. Install the vent reservoir check valve retainer (Fig. 141). Fig. 142 6. Verify that all retainers are installed as shown in (Fig. 142). Retainers should be flush or below valve body surface. Fig. 143 7. Install 2/4 Accumulator components as shown in (Fig. 143). Torque 2/4 Accumulator retainer plate to 5 Nm (45 in. lbs.). Fig. 144 8. Install check balls into position as shown in (Fig. 144). If necessary, secure them with petrolatum or transmission assembly gel for assembly ease. Fig. 145 9. Install thermal valve to the transfer plate (Fig. 145). Fig. 146 10. Install oil screen to transfer plate (Fig. 146). Fig. 147 11. Install separator plate to transfer plate (Fig. 147) Fig. 148 12. Install the two separator plate-to-transfer plate screws (Fig. 148). Fig. 149 13. Install the transfer plate to the valve body (Fig. 149). Fig. 150 14. Install the transfer plate-to-valve body screws (Fig. 150) and torque to 5 Nm (45 in. lbs.). Fig. 151 15. Install the stiffener plate (Fig. 151). Fig. 152 16. Install the solenoid/pressure switch assembly and to the transfer plate (Fig. 152) and torque to 6 Nm (53 in. lbs.). Fig. 153 17. Install the manual shaft/rooster comb and transmission range sensor to the valve body (Fig. 153). Fig. 154 18. Install the TRS/manual shaft retaining screw (Fig. 154) and torque to 5 Nm (45 in. lbs.). 19. Install manual shaft seal.
2000 | Chrysler | Intrepid (CANADA) | V6-3.5L | Engine ¦Service and Repair, Procedures: Engine Overhaul, Valve and Valve Seat-Refacing | Fig. 36 - The intake and exhaust valves have a 44.5 to 45° face angle. The valve seats have a 45 to 45.5° face angle. The valve face and valve seat angles are shown in (Fig. 36). VALVES Fig. 35 1. Inspect the remaining margin after the valves are refaced (Fig. 35). Refer to Cylinder Head Assembly, Valve, Intake/Exhaust Specifications. VALVE SEATS 1. When refacing valve seats, it is important that the correct size valve guide pilot be used for reseating stones. A true and complete surface must be obtained. 2. Measure the concentricity of valve seat using dial indicator. Total runout should not exceed 0.051 mm (0.002 inch) total indicator reading. 3. Inspect the valve seat with Prussian blue to determine where the valve contacts the seat. To do this, coat valve seat LIGHTLY with Prussian blue then set valve in place. Rotate the valve with light pressure. If the blue is transferred to the center of valve face, contact is satisfactory. If the blue is transferred to top edge of valve face, then lower valve seat with a 15° stone. If the blue is transferred to the bottom edge of valve face, then raise valve seat with a 65° stone. - NOTE: Valve seats which are worn or burned can be reworked, provided that correct angle and seat width are maintained. Otherwise cylinder head must be replaced. 4. When seat is properly positioned the width of the intake seats should be 0.75 to 1.25 mm (0.0296 to 0.0493 inch) and exhaust seats should be 1.25 to 1.75 mm (0.049 to 0.069 inch) (Fig. 36). Fig. 38 5. Check the valve spring installed height after refacing the valve and seat (Fig. 38). VALVE SPRING IDENTIFICATION Fig. 37 - The valve springs are of two different lengths and are wound in different directions. The valve springs are color coded, intake spring is right hand coil direction with orange dye on the top coils and the exhaust spring is left hand coil direction with a yellow dye on the top coils (Fig. 37). VALVE INSTALLATION 1. Coat valve stems with clean engine oil and insert them in cylinder head. 2. If valves or seats have been reground, check valve tip height (A) (Fig. 38). If valve tip height is greater than 43.65 mm (1.7185 inch) intake or 45.98 mm (1.8102 inch) exhaust, grind valve tip until within specifications. Make sure measurement is taken from cylinder head surface to the top of valve stem. Fig. 39 3. Install valve seal/spring seat assembly over valve guides on all valve stems (Fig. 39). Ensure that the garter spring is intact around the top of the rubber seal. Place valve springs (color-coded end facing up) and valve retainers into position. 4. Compress valve springs with a valve spring compressor, install locks and release tool. If valves and/or seats are reground, measure the installed height of springs (B) (Fig. 38), make sure measurements are taken from top of spring seat to the bottom surface of spring retainer. If height is greater than 38.75 mm (1.5256 inch), install a 0.762 mm (0.030 inch) spacer in head counterbore under the valve spring seat to bring spring height back within specification.
2000 | Chrysler | Intrepid (CANADA) | V6-3.5L | Engine ¦Service and Repair, Procedures: On-Vehicle Service, Engine Oil Level Check | The best time to check engine oil level is after it has sat overnight, or if the engine has been running, allow the engine to be shut off for at least 5 minutes before checking oil level. Fig. 14 - Checking the oil while the vehicle is on level ground will improve the accuracy of the oil level reading (Fig. 14). Add only when the level is at or below the ADD mark.
2000 | Chrysler | Intrepid (CANADA) | V6-3.5L | Steering Gear ¦Service and Repair, Procedures: Removal and Installation, Standard Power Steering | NOTE: Before proceeding, review SERVICE WARNINGS AND CAUTIONS found under Service Precautions. REMOVAL 1. Remove the battery ground cable from the ground stud on the shock tower and isolate the ground cable by installing the cable isolator on the around stud. 2. Position the front tires of the vehicle so that they are facing straight ahead. 3. Raise the vehicle on a frame contact type hoist until the front tires of the vehicle are just off the floor. Refer to Vehicle Lifting. 4. Remove caps from both wiper arms at the attachment to the pivots to expose the wiper arm attaching nut. Remove the attaching nut. 5. Remove the wiper arms from the pivots. Wiper arms are removed from the pivots by rocking them back and force on the pivots until they can be pulled off the pivots. 6. Remove the wiper module cover and cowl cover from the vehicle. 7. Remove the 8 bolts, attaching the reinforcement to the strut towers and the 1 bolt attaching the wiper module to the reinforcement. Remove the reinforcement from the vehicle. 8. Remove the in-line resonator and inlet hose from the throttle body and air let hose coming from the lid of the air cleaner housing. - NOTE: When locking the steering wheel, the front tires of the vehicle are to be facing straight ahead. 9. Using a steering wheel holding clamp, lock the steering wheel from rotating. - CAUTION: Before removing the steering column coupler from the intermediated steering shaft be sure the steering wheel is locked from rotating. If the steering wheel is allowed to rotate freely after it is disconnected from the intermediated shaft, the clockspring will be damaged and will need to be replaced. 10. Remove the retaining pin and the coupler bolt from the steering column coupler. Separate the intermediate steering shaft from the steering column coupler. 11. Bend back the retaining tabs on the mounting plate for the tie rod to steering gear mounting bolts. 12. Remove the bolts, mounting plate and washers attaching the tie rods to the steering gear. Lay the tie rods on top of the transaxle bell housing. - NOTE: The following step should be done to prevent excessive spilling of power steering fluid when the power steering fluid lines are removed from the steering gear. 13. Using a siphon pump, remove as much power steering fluid as possible from the power steering fluid reservoir. 14. Remove the power steering fluid pressure hose and return hose from the steering gear. 15. If the steering gear being removed from the vehicle is a speed proportional steering gear, disconnect the wiring harness connector from the solenoid control valve electrical connector located on the steering gear end cap below the brake master cylinder.. 16. Remove the 2 nuts mounting the master cylinder to the vacuum booster. 17. Remove the master cylinder with the brake tubes connected, from the vacuum booster. Carefully position the master cylinder in an upright position on the left side valve cover of the engine. 18. Remove the vacuum supply hose to the vacuum booster at the check valve in the vacuum booster. Position the vacuum hose out of the way. 19. Remove the 2 bolts attaching the left side of the steering gear to the crossmember. 20. Remove the 2 bolts attaching the steering gears right side mounting bracket to the crossmember. - NOTE: It may be necessary to loosen the 2 mounting bolts attaching the right mounting bracket to the steering gear in order to clear the air conditioning lines. 21. Slide steering gear and intermediate shaft forward into the engine compartment to allow access to the roll pin retaining the intermediate shaft flex coupler to the steering gear shaft. 22. Using roll pin remover, Special Tool 6831A, remove roll pin from flex joint of intermediate shaft. Roll pin is removed from coupler using following procedure. Remove knurled nut from small end of removal tool. Insert small end of removal tool through center of roll pin and then install and hand tighten knurled nut. Position sleeve of removal tool on flex joint as shown in the image. Holding threaded shaft of tool from turning tighten nut pulling roll pin out of flex joint. 23. Separate the intermediate steering shaft from the steering gear. 24. Raise vehicle. 25. Remove the right front tire/wheel. 26. Remove the nutattaching the tie rod end to the steering arm on the right strut. 27. Remove the tie rod end from the steering arm of the strut using Puller, Special Tool C-3894-A. 28. Remove the tie rod from the vehicle. - NOTE: If the vehicle is equipped with a 2.7 liter engine, rotate the front of the left front tire/wheel as far outward as possible. This is necessary to have the required clearance to allow the removal of the steering gear from a vehicle with this engine application. 29. Remove the steering gear from the vehicle using the following steps. - a. Slide the end of the steering gear through the tie rod hole in the right side inner fender. Steering gear needs to be slid through tie rod hole until about half of the steering gear is through the hole. - b. Lift the left end of the steering gear upward, with the steering gear positioned as shown, between the back of the engine and the front of the cowl. - c. To remove the steering gear from the vehicle, pull the steering gear toward the passenger side of the vehicle out from between the cowl and the engine. INSTALLATION - NOTE: When the original or a replacement steering gear is being installed in vehicle, be sure the tie rod attachment at the steering gear is in the center of steering gear travel. 1. Install the steering gear in the vehicle using the reverse sequence of the removal steps. - NOTE: If the vehicle is equipped with a 2.7 Liter engine, position the left front tire so it is facing straight forward. 2. Install the right tie rod through the tie rod hole in the inner fender. 3. Install the outer tie rod on the steering arm of the right strut. Install the tie rod to steering arm attaching nut. Tighten the attaching nut to a torque of 37 Nm (27 ft. lbs.). 4. Install the right side tire/wheel. 5. Install and tighten wheel mounting stud nuts in proper sequence until all nuts are torqued to half specification. Then repeat the tightening sequence to the full specified torque of 129 Nm (95 ft. lbs.). 6. Lower the vehicle until the front tires are just clear of the floor. 7. Install the intermediate steering shaft on the steering gear. 8. Using roll pin installer, Special Tool 6831A, install the roll pin in the flex joint of the intermediate shaft. Roll pin is installed in coupler using the following procedure. Remove knurled nut from small end of removal tool. Insert small end of removal tool through center of roll pin and then install and hand tighten knurled nut. Position sleeve of removal tool on flex joint as shown in the image. Holding threaded shaft of tool from turning tighten nut pulling roll pin into flex joint. Roll pin must be equally spaced in flex joint. 9. Slide steering gear and intermediate shaft back into dash panel sealing boot. Align the steering gear mounting holes with its mounting holes in crossmember. 10. Loosely install the bolts mounting the left side of the steering gear to the crossmember. - CAUTION: Tightening the steering gear to crossmember mounting bolts to the proper torque is very important. 11. Install the bolts mounting the right side mounting bracket for the steering gear to the crossmember. Tighten the mounting bolts to a torque of 58 Nm (43 ft. lbs.). 12. Tighten the bolts mounting the left side of the steering gear to the crossmember to a torque of 58 Nm (43 ft. lbs.). 13. If previously loosened, tighten the bolts mounting the steering gear mounting bracket to the right side of the steering gear to a torque of 37 Nm (27 ft. lbs.). - CAUTION: Before installing tie rods on steering gear be sure the tie rod spacer block inside the steering gear bellows (boot) is correctly aligned with the bolt holes in the rack of the steering gear and the steering gear bellows. 14. Attach power steering fluid pressure, and return lines into proper ports of the steering gear. Tighten both power steering hose tube nuts to a torque of 47 Nm (35 ft. lbs.). 15. If equipped with speed proportional steering, connect the wiring harness connector to the solenoid control valve electrical connector. 16. Align center take off on steering gear with the tie rod assemblies. Install tie rod attaching bolts and washers into steering gear assembly. Be sure washers are installed between tie rods and steering gear. Tighten the tie rod to steering gear bolts to a torque of 82 Nm (60 ft. lbs.). - CAUTION: After tie rod attaching bolts are torqued, bend attaching bolt retaining tabs against heads of attaching bolts. 17. Install the vacuum hose for the vacuum booster on intake manifold vacuum port. Install hose clamp on vacuum hose. 18. Install the master cylinder on the vacuum booster. Install the 2 nuts attaching the master cylinder to the vacuum booster. Tighten the master cylinder mounting nuts to a torque of 28 Nm (250 inch lbs.). 19. Install the intermediate shaft onto the steering column shaft. Install steering column coupler pinch bolt and tighten to a torque of 28 Nm (21 ft. lbs.). Install the pinch bolt nut retaining pin in pinch bolt. 20. Remove the holding clamp from the steering wheel. 21. Install the reinforcement on the vehicle. Install the 8 bolts, attaching the reinforcement to the strut towers. Install the bolt attaching the wiper module to the reinforcement. 22. Install the in-line resonator and inlet hose on the throttle body and air let hose coming from the lid of the air cleaner housing. 23. Install the covers over the wiper module and the cowl. Install and securely tighten the attaching screws. 24. Install the wiper arms on the pivots. Install and securely tighten the wiper arm to pivot attaching nuts. Install the caps on the wiper arms covering the pivot nuts. 25. Install the battery ground cable onto the ground stud on the shock tower. - CAUTION: Do not use automatic transmission fluid. Use only the proper Mopar Power Steering Fluid or equivalent when filling the power steering fluid reservoir. 26. Perform Power Steering Pump Initial Operation procedure which can be found in the Power Steering Pump to properly refill and bleed power steering system. 27. Lower vehicle. 28. Adjust front toe. Refer to Wheels, Tires and Alignment for the proper procedure.
2000 | Chrysler | Intrepid (CANADA) | V6-3.5L | Automatic Transmission/Transaxle ¦Service and Repair, Procedures: Standard Service Procedures, Oil Pump Volume Check | Measuring oil pump output volume will determine if sufficient flow to the transmission oil cooler exists, and whether or not an internal transmission failure is present. - Verify that transmission fluid is at the proper level. Refer to Fluid Level and Condition Check. If adding fluid is necessary, fill to the proper level with Mopar ATF +4 (Automatic Transmission Fluid-Type 9602). The following procedure is to check oil pump output volume: Fig. 39 1. Disconnect the To cooler line at the oil cooler inlet and place a collecting container under the disconnected line (Fig. 39). - CAUTION: With the fluid set at the proper level, fluid collection should not exceed (1) quart or internal damage to the transmission may occur. 2. Start engine and run at curb idle speed, with the shift selector in neutral. 3. If one quart of ATF is collected in 20 seconds or less, flow is within acceptable limits. If fluid flow is intermittent or it takes more than 20 seconds to collect one quart of ATF, refer to Hydraulic Pressure Tests found in Testing and Inspection, Procedures. 4. Inspect the cooler hose for damage. Replace if necessary. 5. Connect the To cooler hose to the oil cooler inlet and torque clamp to 2 Nm (20 in. lbs.) torque. 6. Refill the transaxle to proper level with Mopar ATF +4 (Automatic Transmission Fluid-Type 9602).
2000 | Chrysler | Intrepid (CANADA) | V6-3.5L | Automatic Transmission/Transaxle ¦Service and Repair, Procedures: Standard Service Procedures, Fluid Level and Condition Check | NOTE: The transmission and differential have separate oil sumps. The transmission sump requires automatic transmission fluid. The differential sump requires petroleum based hypoid gear lube. TRANSMISSION SUMP - FLUID LEVEL CHECK - The transmission sump has a dipstick to check oil similar to most automatic transmissions. It is located on the left side of the engine. Be sure to wipe all dirt from dipstick handle before removing. Fig. 37 - The torque converter fills in both the P Park and N Neutral positions. Place the selector lever in P Park to be sure that the fluid level check is accurate. The engine should be running at idle speed for at least one minute, with the vehicle on level ground. At normal operating temperature (approximately 82 ° C. or 180 ° F.), the fluid level is correct if it is in the HOT region (cross-hatched area) on the oil level indicator (Fig. 37). The fluid level will be approximately one-quarter inch above the lower hole of the dipstick at 70 ° F fluid temperature. - FLUID LEVEL CHECK USING DRB - NOTE: Engine and Transaxle should be at normal operating temperature before performing this procedure. 1. Start engine and apply parking brake. 2. Hook up DRBIII scan tool and select transmission. 3. Select sensors. 4. Read the transmission temperature value. Transmission Fluid Temperature To Fill Level Chart 5. Compare the fluid temperature value with the chart. 6. Adjust transmission fluid level shown on the dipstick according to the chart. 7. Check transmission for leaks. - Low fluid level can cause a variety of conditions because it allows the pump to take in air along with the fluid. As in any hydraulic system, air bubbles make the fluid spongy, therefore, pressures will be low and build up slowly. - Improper filling can also raise the fluid level too high. When the transaxle has too much fluid, the gears churn up foam and cause the same conditions, which occur with a low fluid level. - In either case, air bubbles can cause overheating and/or fluid oxidation, and varnishing. This can interfere with normal valve, clutch, and accumulator operation. Foaming can also result in fluid escaping from the transaxle vent where it may be mistaken for a leak. - Along with fluid level, it is important to check the condition of the fluid. When the fluid smells burned, and is contaminated with metal or friction material particles, a complete transaxle recondition is needed. Be sure to examine the fluid on the dipstick closely. If there is any doubt about its condition, drain out a sample for a double check. - After the fluid has been checked, seat the dipstick fully to seal out water and dirt. - The transmission fluid level should be inspected at least every six months. DIFFERENTIAL SUMP - The differential sump is checked separately from the transmission. A fill plug located on the side of the transaxle must be removed to check fluid level. The fluid should be level with the bottom of the fill hole. The differential capacity is 0.946 liters (32 ounces). - Inspect the differential area during engine oil changes for any leaks. If leakage is present, determine the source of the leak and repair as required. Remove the fill plug and verify the proper level. Adjust if needed.
2000 | Chrysler | Intrepid (CANADA) | V6-3.5L | Heating and Air Conditioning ¦Service and Repair, Procedures: System Leak Checking, Empty Refrigerant System Leak Test | 1. Evacuate the refrigerant system (minimum evacuation time of 15 mm.) to the lowest degree of vacuum possible (approx. 28 in Hg.). Determine if the system holds a vacuum for at least 15 minutes after pump is off. If vacuum is held, a leak is probably not present. If system will not maintain vacuum level, proceed with this procedure. 2. Prepare a.284 Kg. (10 oz.) refrigerant charge to be injected into the system. 3. Connect and dispense 284 Kg. (10 oz.) of refrigerant into the evacuated refrigerant system. 4. Proceed to Step 2 of Low Refrigerant Level Leak Test.
2000 | Chrysler | Intrepid (CANADA) | V6-3.5L | Heating and Air Conditioning ¦Service and Repair, Procedures: System Leak Checking, Low Refrigerant Level Leak Test | 1. Determine if there is any (R-134a) refrigerant in the system. Use the scan tool (DRBIII (R)) partial charge test or pressure gauge liquid line temperature partial charge check. See system charge level check or fill for procedure. 2. Position the vehicle in a wind free work area. This will aid in detecting small leaks. 3. Bring the refrigerant system up to operating temperature and pressure. This is done by allowing the engine to run for five minutes with the system set to the following: + Transaxle in Park + Engine Idling + A/C Controls Set in 100 percent outside air + Blower switch in the high A/C position + A/C in the ON position + Open all windows - CAUTION: A leak detector designed for R-12 refrigerant may not detect leaks in a R-134a refrigerant system. Check specifications on leak detector. 4. Shut off the vehicle and wait 2 to 7 minutes. Then use an Electronic Leak Detector that is designed to detect R-134a type refrigerant and search for leaks. Fittings, lines, or components that appear to be oily usually indicates a refrigerant leak. To inspect the evaporator core for leaks, insert the leak detector probe into the drain tube opening or a heat duct. If a thorough leak check has been completed without indication of a leak, proceed to System Charge Level. NOTE: If leak is not detected but known to exist, further diagnosis may be necessary using a refrigerant dye and the recovery machine. Refer to recovery machine instructions for proper dye injection procedures.
2000 | Chrysler | LHS | V6-3.5L VIN G | Power Steering Line/Hose ¦Service and Repair, Procedures | OVERVIEW - NOTE: On this vehicle the power steering fluid pressure and return hoses are connected together by their mounting brackets. For this reason both hoses need to be removed together if either of the hoses should fail. Use the procedure below for the replacement of either power steering fluid hose. REMOVE - On this vehicle the steering gear needs to be removed from the crossmember to remove the power steering hoses from the vehicle. 1. Remove the battery ground cable from the ground stud on the shock tower and isolate the ground cable by installing the cable isolator on the ground stud. 2. Position the front tires of the vehicle so that they are facing straight ahead. 3. Raise the vehicle on a frame contact type hoist until the front tires of the vehicle are just off the floor. Refer to Vehicle Lifting. 4. Remove caps from both wiper arms at the attachment to the pivots to expose the wiper arm attaching nuts. Remove the nut attaching each wiper arm to its pivot. 5. Remove the wiper arms from the pivots. Wiper arms are removed from the pivots by rocking them back and force on the pivots until they can be pulled off the pivots. 6. Remove the wiper module cover and cowl cover. 7. Remove the 8 bolts, attaching the reinforcement to the strut towers and the 1 bolt attaching the wiper module to the reinforcement. Remove the reinforcement from the vehicle. 8. Remove the in-line resonator and inlet hose from the throttle body and air let hose coming from the lid of the air cleaner housing. - NOTE: When locking the steering wheel, the front tires of the vehicle are to be facing straight ahead. 9. Using a steering wheel clamp, lock the steering wheel from rotating. - CAUTION: Before removing the steering column coupler from the intermediated steering shaft be sure the steering wheel is locked from rotating. If the steering wheel is allowed to rotate freely after it is disconnected from the intermediated shaft, the clockspring will be damaged and will need to be replaced. 10. Remove the retaining pin and the coupler bolt from the steering column coupler. Separate the intermediate steering shaft from the steering column coupler. 11. Bend back the retaining tabs on the mounting plate for the tie rod to steering gear mounting bolts. 12. Remove the bolts, mounting plate and washers attaching the tie rods to the steering gear. Lay the tie rods on top of the transaxle bell housing. - NOTE: The following step should be done to prevent excessive spilling of power steering fluid when the power steering fluid lines are removed from the steering gear. 13. Using a siphon pump, remove as much power steering fluid as possible from the power steering fluid reservoir. 14. Remove the 2 nuts mounting the master cylinder to the vacuum booster. 15. Remove the master cylinder with the brake tubes connected, from the vacuum booster. Carefully position the master cylinder in an upright position on the left side valve cover of the engine. 16. Remove the vacuum supply hose to the vacuum booster at the check valve in the vacuum booster. Position the vacuum hose out of the way. 17. Remove the power steering fluid pressure hose and return hose from the steering gear. 18. Remove the 2 bolts attaching the left side of the steering gear to the crossmember. 19. Remove the 2 bolts attaching the steering gears right side mounting bracket to the crossmember. 20. Move the steering gear to clear the pressure and return lines. 21. Remove the bolts mounting the power steering hoses to the left frame rail. 22. Raise vehicle. 23. 300M only - The front fascia will require removal to access the power steering cooler. 24. Remove the power steering fluid return hose from the power steering fluid cooler. Let the remaining power steering fluid drain out of the return hose and the power steering fluid cooler. 25. Lower the vehicle. 26. Remove the power steering fluid hoses from the vehicle. The power steering fluid hoses are removable from the back of the engine compartment. INSTALL 1. Install the power steering hoses into the vehicle using the reverse of the removal procedure. 2. Raise the vehicle. 3. Install the power steering fluid return hose on the power steering fluid cooler. Be sure the hose clamp is installed past the upset bead on the power steering fluid cooler. 4. 300M only - Reinstall front fascia. 5. Lower the vehicle until the tires are just clear of the floor. 6. Install the power steering hoses onto the left frame rail by installing the routing clip bolts. Tighten the bolts to 10 Nm (89 inch lbs.). 7. Slide steering gear and intermediate shaft back into dash panel sealing boot. Align the steering gear mounting holes with its mounting holes in crossmember. 8. Loosely install the bolts mounting the left side of the steering gear to the crossmember. - CAUTION: Tightening the steering gear to crossmember mounting bolts to the proper torque is very important. 9. Install the bolts mounting the right side mounting bracket for the steering gear to the crossmember. Tighten the mounting bolts to a torque of 58 Nm (43 ft. lbs.). 10. Tighten the bolts mounting the left side of the steering gear to the crossmember to a torque of 58 Nm (43 ft. lbs.). 11. Attach power steering fluid, pressure and return lines into proper ports of the steering gear. Tighten both power steering hose tube nuts to a torque of 47 Nm (35 ft. lbs.). - CAUTION: Before installing tie rods on steering gear be sure the tie rod spacer block inside the steering gear bellows is correctly aligned with the bolt holes in the rack of the steering gear and the steering gear bellows. 12. Align center take off on steering gear with the tie rod assemblies. Install tie rod attaching bolts and washers into steering gear. Be sure washers are installed between tie rods and steering gear. Tighten the tie rod to a torque of 82 Nm (60 ft. lbs.). - CAUTION: After tie rod attaching bolts are torqued, bend attaching bolt retaining tabs against heads of attaching bolts. 13. Install the vacuum hose for the vacuum booster on intake manifold vacuum port. Install hose clamp on vacuum hose. 14. Install the master cylinder on the vacuum booster. Install the 2 nuts attaching the master cylinder to the vacuum booster. Tighten the master cylinder mounting nuts to a torque of 28 Nm (250 inch lbs.). 15. Remove the clamp from the steering wheel. 16. Install the intermediate shaft onto the steering column shaft. Install steering column coupler pinch bolt and tighten to a torque of 28 Nm (21 ft. lbs.). Install the pinch bolt nut retaining pin in pinch bolt. 17. Install the reinforcement on the vehicle. Install the 8 bolts, attaching the reinforcement to the strut towers. Install the bolt attaching the wiper module to the reinforcement. 18. Install the in-line resonator and inlet hose on the throttle body and air let hose coming from the lid of the air cleaner housing. 19. Install the covers over the wiper module and the cowl. Install and securely tighten the attaching screws. 20. Install the wiper arms on the pivots. Install and securely tighten the wiper arm to pivot attaching nuts. Install the caps on the wiper arms covering the pivot nuts. 21. Install the battery ground cable onto the ground stud on the shock tower. - CAUTION: Do not use automatic transmission fluid. Use only the proper Mopar Power Steering Fluid or equivalent when filling the power steering fluid reservoir. 22. Perform Power Steering Pump Initial Operation procedure which can be found in Power Steering Pump to properly refill and bleed power steering system. 23. Lower vehicle. 24. Adjust front toe if necessary. Refer to Wheels, Tires and Alignment, for the required procedure.
2000 | Chrysler | LHS | V6-3.5L VIN G | Vacuum Brake Booster ¦Service and Repair, Procedures | REMOVAL 1. Remove the battery ground cable from the ground stud on the right strut tower. Then, correctly isolate the ground cable by installing the cable isolator on the ground stud. 2. Remove caps from both wiper arms at the attachment to the pivots to expose the wiper arm attaching nut. Remove the nut attaching each wiper arm to its pivot. 3. Remove the wiper arms from the pivots. Wiper arms are removed from the pivots by rocking them back and force on the pivots until they can be pulled off the pivots. 4. Remove the wiper module cover and cowl cover from the vehicle. 5. Remove the 8 bolts, attaching the reinforcement to the strut towers and the 1 bolt attaching the wiper module to the reinforcement. Remove the reinforcement from the vehicle. 6. Disconnect the wire connector from the brake fluid level sensor on the right side of the master cylinder reservoir. 7. Remove the 2 nuts attaching the master cylinder to the vacuum booster. 8. Carefully slide master cylinder off vacuum booster with brake lines attached, and position it backwards, on top of left engine cylinder head cover. 9. Disconnect vacuum hose from power brake booster check valve. DO NOT REMOVE CHECK VALVE FROM POWER BRAKE BOOSTER. 10. From under instrument panel, position a small screwdriver between the center tang on the power brake booster input rod to brake pedal pin retaining clip. 11. Rotate screwdriver enough to allow retainer clip center tang to pass over end of brake pedal pin and pull retainer clip off pin. Discard retainer clip it is not to be reused, replace only with a new retainer clip. 12. Remove the four nuts that attach the vacuum booster to the vehicle dash panel. Nuts are accessible from under the dash panel in the area of the steering column and pedal bracket. 13. Rotate the windshield wiper motor crank lever until the crank lever points in the 12 o'clock position. 14. Slide the vacuum booster out of the dash panel, and remove from vehicle. - CAUTION: Do not attempt to disassemble the vacuum booster. It is serviced ONLY as a complete assembly. INSTALLATION 1. Position vacuum booster on dash panel. 2. Install and tighten the 4 power brake booster to dash panel mounting nuts to 29 Nm (250 inch lbs.) torque. 3. Using lubriplate, or equivalent, coat the bearing surface of brake pedal pin. 4. Connect vacuum booster input rod to brake pedal pin and install a NEW retainer clip. Use only a new retainer clip. - NOTE: Before installing master cylinder, reposition under hood wiring harness above master cylinder mounting studs, in front of booster. 5. Carefully position master cylinder on vacuum booster. Position wire harness routing bracket onto right master cylinder mounting stud. 6. Install and tighten the 2 master cylinder to vacuum booster mounting nutsto 29 Nm (250 inch lbs.) torque. 7. Reconnect brake fluid level sensor connector. 8. Connect all vacuum hoses onto the vacuum booster check valve. 9. Check stop light switch operation. 10. Install the wiper module reinforcement on the vehicle. Install the 8 bolts, attaching the reinforcement to the strut towers. Install the bolt attaching the wiper module to the reinforcement. 11. Install the covers over the wiper module and the cowl. Install and securely tighten the attaching screws. 12. Reconnect the battery ground cable to the ground stud on the shock tower. 13. Turn windshield wipers on, then off, in order to park wipers in the proper position before installing wiper arms. 14. Install the wiper arms on the pivots. Install and securely tighten the wiper arm to pivot attaching nuts. Install the caps on the wiper arms covering the pivot nuts. 15. Verify proper operation of the brake booster and brake system.
2000 | Chrysler | LHS | V6-3.5L VIN G | Valve ¦Service and Repair, Procedures: Removal and Installation | REMOVAL Fig. 87 1. With cylinder head removed, compress valve springs using the Valve Spring Compressors shown in (Fig. 87). 2. Remove valve retaining locks, valve spring retainers, valve springs and valve spring seat/stem seal assembly. 3. Before removing valves, remove any burrs from valve stem lock grooves to prevent damage to the valve guides. Identify valves to insure installation in original location. INSTALLATION 1. Coat valve stems with clean engine oil and insert them in cylinder head. Fig. 88 2. If valves or seats have been reground, check valve tip height (A) (Fig. 88). If valve tip height is greater than 43.65 mm (1.7185 inch) intake or 45.98 mm (1.8102 inch) exhaust, grind valve tip until within specifications. Make sure measurement is taken from cylinder head surface to the top of valve stem. Fig. 89 3. Install valve seal/spring seat assembly over valve guides on all valve stems (Fig. 89). Ensure that the garter spring is intact around the top of the rubber seal. Place valve springs (color-coded end facing up) and valve retainers into position. 4. Compress valve springs with a valve spring compressor install locks and release tool. If valves and/or seats are reground, measure the installed height of springs (B) (Fig. 88), make sure measurements are taken from top of spring seat to the bottom surface of spring retainer. If height is greater than 38.75 mm (1.5256 inches), install a 0.762 mm (0.030 inch) spacer in head counterbore under the valve spring seat to bring spring height back within specification.
2000 | Chrysler | LHS | V6-3.5L VIN G | Cooling System ¦Service and Repair, Procedures: Coolant Level Check | Do not remove coolant bottle pressure cap for routine coolant level inspections. - The coolant bottle provides a quick visual method for determining the coolant level without removing the pressure cap. With the engine cold, the level of the coolant in the coolant bottle should be between the MIN and MAX lines on the bottle.
2000 | Chrysler | LHS | V6-3.5L VIN G | Automatic Transmission/Transaxle ¦Service and Repair, Procedures: 42LE, Overhaul (Subassemblies), Valve Body | DISASSEMBLY 1. Remove manual shaft seal. Fig. 120 2. Remove manual shaft screw (Fig. 120). Fig. 121 3. Remove Transmission Range Sensor (TRS) and manual shaft (Fig. 121). Fig. 122 4. Remove Solenoid/Pressure Switch Assembly from valve body (Fig. 122). Fig. 123 5. Remove valve body stiffener plate (Fig. 123). Fig. 124 6. Invert valve body assembly and remove transfer plate-to-valve body screws (Fig. 124). Fig. 125 7. Remove transfer/separator plate from valve body (Fig. 125) Fig. 126 8. Remove separator plate-to-transfer plate screws (Fig. 126). Fig. 127 9. Remove separator plate from transfer plate (Fig. 127). Fig. 128 10. Remove oil screen (Fig. 128) from transfer plate. Fig. 129 11. Remove thermal valve (Fig. 129) from transfer plate. Fig. 130 12. Remove valve body check balls. Note their location for assembly ease (Fig. 130). Fig. 131 13. Remove 2/4 accumulator assembly as shown in (Fig. 131). Fig. 132 14. Remove dual retainer plate from valve body. Use special tool 6301 to remove plate (Fig. 132). Fig. 133 15. Remove regulator valve spring retainer (Fig. 133). Fig. 134 16. Remove the vent reservoir check valve retainer (Fig. 134). Fig. 135 17. Remove vent reservoir check valve and spring (Fig. 135). Fig. 136 18. Remove remaining retainers as shown in (Fig. 136). Fig. 137 19. Remove valves and springs as shown in (Fig. 137). 20. Cleanliness through entire disassembly and assembly of the valve body cannot be overemphasized. When disassembling, each part should be washed in a suitable solvent, then dried by compressed air. Do not wipe parts with shop towels. All mating surfaces in the valve body are accurately machined; therefore, careful handling of all parts must be exercised to avoid nicks or burrs. ASSEMBLY 1. Install valves and springs as shown in (Fig. 137). Fig. 138 2. Install regulator valve spring retainer (Fig. 138). Fig. 139 3. Install dual retainer plate using Tool 6301 (Fig. 139). Fig. 140 4. Install vent reservoir check valve and spring (Fig. 140). Fig. 141 5. Install the vent reservoir check valve retainer (Fig. 141). Fig. 142 6. Verify that all retainers are installed as shown in (Fig. 142). Retainers should be flush or below valve body surface. Fig. 143 7. Install 2/4 Accumulator components as shown in (Fig. 143). Torque 2/4 Accumulator retainer plate to 5 Nm (45 in. lbs.). Fig. 144 8. Install check balls into position as shown in (Fig. 144). If necessary, secure them with petrolatum or transmission assembly gel for assembly ease. Fig. 145 9. Install thermal valve to the transfer plate (Fig. 145). Fig. 146 10. Install oil screen to transfer plate (Fig. 146). Fig. 147 11. Install separator plate to transfer plate (Fig. 147) Fig. 148 12. Install the two separator plate-to-transfer plate screws (Fig. 148). Fig. 149 13. Install the transfer plate to the valve body (Fig. 149). Fig. 150 14. Install the transfer plate-to-valve body screws (Fig. 150) and torque to 5 Nm (45 in. lbs.). Fig. 151 15. Install the stiffener plate (Fig. 151). Fig. 152 16. Install the solenoid/pressure switch assembly and to the transfer plate (Fig. 152) and torque to 6 Nm (53 in. lbs.). Fig. 153 17. Install the manual shaft/rooster comb and transmission range sensor to the valve body (Fig. 153). Fig. 154 18. Install the TRS/manual shaft retaining screw (Fig. 154) and torque to 5 Nm (45 in. lbs.). 19. Install manual shaft seal.
2000 | Chrysler | LHS | V6-3.5L VIN G | Engine ¦Service and Repair, Procedures: Engine Overhaul, Valve and Valve Seat-Refacing | Fig. 36 - The intake and exhaust valves have a 44.5 to 45° face angle. The valve seats have a 45 to 45.5° face angle. The valve face and valve seat angles are shown in (Fig. 36). VALVES Fig. 35 1. Inspect the remaining margin after the valves are refaced (Fig. 35). Refer to Cylinder Head Assembly, Valve, Intake/Exhaust Specifications. VALVE SEATS 1. When refacing valve seats, it is important that the correct size valve guide pilot be used for reseating stones. A true and complete surface must be obtained. 2. Measure the concentricity of valve seat using dial indicator. Total runout should not exceed 0.051 mm (0.002 inch) total indicator reading. 3. Inspect the valve seat with Prussian blue to determine where the valve contacts the seat. To do this, coat valve seat LIGHTLY with Prussian blue then set valve in place. Rotate the valve with light pressure. If the blue is transferred to the center of valve face, contact is satisfactory. If the blue is transferred to top edge of valve face, then lower valve seat with a 15° stone. If the blue is transferred to the bottom edge of valve face, then raise valve seat with a 65° stone. - NOTE: Valve seats which are worn or burned can be reworked, provided that correct angle and seat width are maintained. Otherwise cylinder head must be replaced. 4. When seat is properly positioned the width of the intake seats should be 0.75 to 1.25 mm (0.0296 to 0.0493 inch) and exhaust seats should be 1.25 to 1.75 mm (0.049 to 0.069 inch) (Fig. 36). Fig. 38 5. Check the valve spring installed height after refacing the valve and seat (Fig. 38). VALVE SPRING IDENTIFICATION Fig. 37 - The valve springs are of two different lengths and are wound in different directions. The valve springs are color coded, intake spring is right hand coil direction with orange dye on the top coils and the exhaust spring is left hand coil direction with a yellow dye on the top coils (Fig. 37). VALVE INSTALLATION 1. Coat valve stems with clean engine oil and insert them in cylinder head. 2. If valves or seats have been reground, check valve tip height (A) (Fig. 38). If valve tip height is greater than 43.65 mm (1.7185 inch) intake or 45.98 mm (1.8102 inch) exhaust, grind valve tip until within specifications. Make sure measurement is taken from cylinder head surface to the top of valve stem. Fig. 39 3. Install valve seal/spring seat assembly over valve guides on all valve stems (Fig. 39). Ensure that the garter spring is intact around the top of the rubber seal. Place valve springs (color-coded end facing up) and valve retainers into position. 4. Compress valve springs with a valve spring compressor, install locks and release tool. If valves and/or seats are reground, measure the installed height of springs (B) (Fig. 38), make sure measurements are taken from top of spring seat to the bottom surface of spring retainer. If height is greater than 38.75 mm (1.5256 inch), install a 0.762 mm (0.030 inch) spacer in head counterbore under the valve spring seat to bring spring height back within specification.
2000 | Chrysler | LHS | V6-3.5L VIN G | Engine ¦Service and Repair, Procedures: On-Vehicle Service, Engine Oil Level Check | The best time to check engine oil level is after it has sat overnight, or if the engine has been running, allow the engine to be shut off for at least 5 minutes before checking oil level. Fig. 14 - Checking the oil while the vehicle is on level ground will improve the accuracy of the oil level reading (Fig. 14). Add only when the level is at or below the ADD mark.
2000 | Chrysler | LHS | V6-3.5L VIN G | Steering Gear ¦Service and Repair, Procedures: Removal and Installation, Standard Power Steering | NOTE: Before proceeding, review SERVICE WARNINGS AND CAUTIONS found under Service Precautions. REMOVAL 1. Remove the battery ground cable from the ground stud on the shock tower and isolate the ground cable by installing the cable isolator on the around stud. 2. Position the front tires of the vehicle so that they are facing straight ahead. 3. Raise the vehicle on a frame contact type hoist until the front tires of the vehicle are just off the floor. Refer to Vehicle Lifting. 4. Remove caps from both wiper arms at the attachment to the pivots to expose the wiper arm attaching nut. Remove the attaching nut. 5. Remove the wiper arms from the pivots. Wiper arms are removed from the pivots by rocking them back and force on the pivots until they can be pulled off the pivots. 6. Remove the wiper module cover and cowl cover from the vehicle. 7. Remove the 8 bolts, attaching the reinforcement to the strut towers and the 1 bolt attaching the wiper module to the reinforcement. Remove the reinforcement from the vehicle. 8. Remove the in-line resonator and inlet hose from the throttle body and air let hose coming from the lid of the air cleaner housing. - NOTE: When locking the steering wheel, the front tires of the vehicle are to be facing straight ahead. 9. Using a steering wheel holding clamp, lock the steering wheel from rotating. - CAUTION: Before removing the steering column coupler from the intermediated steering shaft be sure the steering wheel is locked from rotating. If the steering wheel is allowed to rotate freely after it is disconnected from the intermediated shaft, the clockspring will be damaged and will need to be replaced. 10. Remove the retaining pin and the coupler bolt from the steering column coupler. Separate the intermediate steering shaft from the steering column coupler. 11. Bend back the retaining tabs on the mounting plate for the tie rod to steering gear mounting bolts. 12. Remove the bolts, mounting plate and washers attaching the tie rods to the steering gear. Lay the tie rods on top of the transaxle bell housing. - NOTE: The following step should be done to prevent excessive spilling of power steering fluid when the power steering fluid lines are removed from the steering gear. 13. Using a siphon pump, remove as much power steering fluid as possible from the power steering fluid reservoir. 14. Remove the power steering fluid pressure hose and return hose from the steering gear. 15. If the steering gear being removed from the vehicle is a speed proportional steering gear, disconnect the wiring harness connector from the solenoid control valve electrical connector located on the steering gear end cap below the brake master cylinder.. 16. Remove the 2 nuts mounting the master cylinder to the vacuum booster. 17. Remove the master cylinder with the brake tubes connected, from the vacuum booster. Carefully position the master cylinder in an upright position on the left side valve cover of the engine. 18. Remove the vacuum supply hose to the vacuum booster at the check valve in the vacuum booster. Position the vacuum hose out of the way. 19. Remove the 2 bolts attaching the left side of the steering gear to the crossmember. 20. Remove the 2 bolts attaching the steering gears right side mounting bracket to the crossmember. - NOTE: It may be necessary to loosen the 2 mounting bolts attaching the right mounting bracket to the steering gear in order to clear the air conditioning lines. 21. Slide steering gear and intermediate shaft forward into the engine compartment to allow access to the roll pin retaining the intermediate shaft flex coupler to the steering gear shaft. 22. Using roll pin remover, Special Tool 6831A, remove roll pin from flex joint of intermediate shaft. Roll pin is removed from coupler using following procedure. Remove knurled nut from small end of removal tool. Insert small end of removal tool through center of roll pin and then install and hand tighten knurled nut. Position sleeve of removal tool on flex joint as shown in the image. Holding threaded shaft of tool from turning tighten nut pulling roll pin out of flex joint. 23. Separate the intermediate steering shaft from the steering gear. 24. Raise vehicle. 25. Remove the right front tire/wheel. 26. Remove the nutattaching the tie rod end to the steering arm on the right strut. 27. Remove the tie rod end from the steering arm of the strut using Puller, Special Tool C-3894-A. 28. Remove the tie rod from the vehicle. - NOTE: If the vehicle is equipped with a 2.7 liter engine, rotate the front of the left front tire/wheel as far outward as possible. This is necessary to have the required clearance to allow the removal of the steering gear from a vehicle with this engine application. 29. Remove the steering gear from the vehicle using the following steps. - a. Slide the end of the steering gear through the tie rod hole in the right side inner fender. Steering gear needs to be slid through tie rod hole until about half of the steering gear is through the hole. - b. Lift the left end of the steering gear upward, with the steering gear positioned as shown, between the back of the engine and the front of the cowl. - c. To remove the steering gear from the vehicle, pull the steering gear toward the passenger side of the vehicle out from between the cowl and the engine. INSTALLATION - NOTE: When the original or a replacement steering gear is being installed in vehicle, be sure the tie rod attachment at the steering gear is in the center of steering gear travel. 1. Install the steering gear in the vehicle using the reverse sequence of the removal steps. - NOTE: If the vehicle is equipped with a 2.7 Liter engine, position the left front tire so it is facing straight forward. 2. Install the right tie rod through the tie rod hole in the inner fender. 3. Install the outer tie rod on the steering arm of the right strut. Install the tie rod to steering arm attaching nut. Tighten the attaching nut to a torque of 37 Nm (27 ft. lbs.). 4. Install the right side tire/wheel. 5. Install and tighten wheel mounting stud nuts in proper sequence until all nuts are torqued to half specification. Then repeat the tightening sequence to the full specified torque of 129 Nm (95 ft. lbs.). 6. Lower the vehicle until the front tires are just clear of the floor. 7. Install the intermediate steering shaft on the steering gear. 8. Using roll pin installer, Special Tool 6831A, install the roll pin in the flex joint of the intermediate shaft. Roll pin is installed in coupler using the following procedure. Remove knurled nut from small end of removal tool. Insert small end of removal tool through center of roll pin and then install and hand tighten knurled nut. Position sleeve of removal tool on flex joint as shown in the image. Holding threaded shaft of tool from turning tighten nut pulling roll pin into flex joint. Roll pin must be equally spaced in flex joint. 9. Slide steering gear and intermediate shaft back into dash panel sealing boot. Align the steering gear mounting holes with its mounting holes in crossmember. 10. Loosely install the bolts mounting the left side of the steering gear to the crossmember. - CAUTION: Tightening the steering gear to crossmember mounting bolts to the proper torque is very important. 11. Install the bolts mounting the right side mounting bracket for the steering gear to the crossmember. Tighten the mounting bolts to a torque of 58 Nm (43 ft. lbs.). 12. Tighten the bolts mounting the left side of the steering gear to the crossmember to a torque of 58 Nm (43 ft. lbs.). 13. If previously loosened, tighten the bolts mounting the steering gear mounting bracket to the right side of the steering gear to a torque of 37 Nm (27 ft. lbs.). - CAUTION: Before installing tie rods on steering gear be sure the tie rod spacer block inside the steering gear bellows (boot) is correctly aligned with the bolt holes in the rack of the steering gear and the steering gear bellows. 14. Attach power steering fluid pressure, and return lines into proper ports of the steering gear. Tighten both power steering hose tube nuts to a torque of 47 Nm (35 ft. lbs.). 15. If equipped with speed proportional steering, connect the wiring harness connector to the solenoid control valve electrical connector. 16. Align center take off on steering gear with the tie rod assemblies. Install tie rod attaching bolts and washers into steering gear assembly. Be sure washers are installed between tie rods and steering gear. Tighten the tie rod to steering gear bolts to a torque of 82 Nm (60 ft. lbs.). - CAUTION: After tie rod attaching bolts are torqued, bend attaching bolt retaining tabs against heads of attaching bolts. 17. Install the vacuum hose for the vacuum booster on intake manifold vacuum port. Install hose clamp on vacuum hose. 18. Install the master cylinder on the vacuum booster. Install the 2 nuts attaching the master cylinder to the vacuum booster. Tighten the master cylinder mounting nuts to a torque of 28 Nm (250 inch lbs.). 19. Install the intermediate shaft onto the steering column shaft. Install steering column coupler pinch bolt and tighten to a torque of 28 Nm (21 ft. lbs.). Install the pinch bolt nut retaining pin in pinch bolt. 20. Remove the holding clamp from the steering wheel. 21. Install the reinforcement on the vehicle. Install the 8 bolts, attaching the reinforcement to the strut towers. Install the bolt attaching the wiper module to the reinforcement. 22. Install the in-line resonator and inlet hose on the throttle body and air let hose coming from the lid of the air cleaner housing. 23. Install the covers over the wiper module and the cowl. Install and securely tighten the attaching screws. 24. Install the wiper arms on the pivots. Install and securely tighten the wiper arm to pivot attaching nuts. Install the caps on the wiper arms covering the pivot nuts. 25. Install the battery ground cable onto the ground stud on the shock tower. - CAUTION: Do not use automatic transmission fluid. Use only the proper Mopar Power Steering Fluid or equivalent when filling the power steering fluid reservoir. 26. Perform Power Steering Pump Initial Operation procedure which can be found in the Power Steering Pump to properly refill and bleed power steering system. 27. Lower vehicle. 28. Adjust front toe. Refer to Wheels, Tires and Alignment for the proper procedure.
2000 | Chrysler | LHS | V6-3.5L VIN G | Automatic Transmission/Transaxle ¦Service and Repair, Procedures: Standard Service Procedures, Oil Pump Volume Check | Measuring oil pump output volume will determine if sufficient flow to the transmission oil cooler exists, and whether or not an internal transmission failure is present. - Verify that transmission fluid is at the proper level. Refer to Fluid Level and Condition Check. If adding fluid is necessary, fill to the proper level with Mopar ATF +4 (Automatic Transmission Fluid-Type 9602). The following procedure is to check oil pump output volume: Fig. 39 1. Disconnect the To cooler line at the oil cooler inlet and place a collecting container under the disconnected line (Fig. 39). - CAUTION: With the fluid set at the proper level, fluid collection should not exceed (1) quart or internal damage to the transmission may occur. 2. Start engine and run at curb idle speed, with the shift selector in neutral. 3. If one quart of ATF is collected in 20 seconds or less, flow is within acceptable limits. If fluid flow is intermittent or it takes more than 20 seconds to collect one quart of ATF, refer to Hydraulic Pressure Tests found in Testing and Inspection, Procedures. 4. Inspect the cooler hose for damage. Replace if necessary. 5. Connect the To cooler hose to the oil cooler inlet and torque clamp to 2 Nm (20 in. lbs.) torque. 6. Refill the transaxle to proper level with Mopar ATF +4 (Automatic Transmission Fluid-Type 9602).
2000 | Chrysler | LHS | V6-3.5L VIN G | Automatic Transmission/Transaxle ¦Service and Repair, Procedures: Standard Service Procedures, Fluid Level and Condition Check | NOTE: The transmission and differential have separate oil sumps. The transmission sump requires automatic transmission fluid. The differential sump requires petroleum based hypoid gear lube. TRANSMISSION SUMP - FLUID LEVEL CHECK - The transmission sump has a dipstick to check oil similar to most automatic transmissions. It is located on the left side of the engine. Be sure to wipe all dirt from dipstick handle before removing. Fig. 37 - The torque converter fills in both the P Park and N Neutral positions. Place the selector lever in P Park to be sure that the fluid level check is accurate. The engine should be running at idle speed for at least one minute, with the vehicle on level ground. At normal operating temperature (approximately 82 ° C. or 180 ° F.), the fluid level is correct if it is in the HOT region (cross-hatched area) on the oil level indicator (Fig. 37). The fluid level will be approximately one-quarter inch above the lower hole of the dipstick at 70 ° F fluid temperature. - FLUID LEVEL CHECK USING DRB - NOTE: Engine and Transaxle should be at normal operating temperature before performing this procedure. 1. Start engine and apply parking brake. 2. Hook up DRBIII scan tool and select transmission. 3. Select sensors. 4. Read the transmission temperature value. Transmission Fluid Temperature To Fill Level Chart 5. Compare the fluid temperature value with the chart. 6. Adjust transmission fluid level shown on the dipstick according to the chart. 7. Check transmission for leaks. - Low fluid level can cause a variety of conditions because it allows the pump to take in air along with the fluid. As in any hydraulic system, air bubbles make the fluid spongy, therefore, pressures will be low and build up slowly. - Improper filling can also raise the fluid level too high. When the transaxle has too much fluid, the gears churn up foam and cause the same conditions, which occur with a low fluid level. - In either case, air bubbles can cause overheating and/or fluid oxidation, and varnishing. This can interfere with normal valve, clutch, and accumulator operation. Foaming can also result in fluid escaping from the transaxle vent where it may be mistaken for a leak. - Along with fluid level, it is important to check the condition of the fluid. When the fluid smells burned, and is contaminated with metal or friction material particles, a complete transaxle recondition is needed. Be sure to examine the fluid on the dipstick closely. If there is any doubt about its condition, drain out a sample for a double check. - After the fluid has been checked, seat the dipstick fully to seal out water and dirt. - The transmission fluid level should be inspected at least every six months. DIFFERENTIAL SUMP - The differential sump is checked separately from the transmission. A fill plug located on the side of the transaxle must be removed to check fluid level. The fluid should be level with the bottom of the fill hole. The differential capacity is 0.946 liters (32 ounces). - Inspect the differential area during engine oil changes for any leaks. If leakage is present, determine the source of the leak and repair as required. Remove the fill plug and verify the proper level. Adjust if needed.
2000 | Chrysler | LHS | V6-3.5L VIN G | Heating and Air Conditioning ¦Service and Repair, Procedures: System Leak Checking, Empty Refrigerant System Leak Test | 1. Evacuate the refrigerant system (minimum evacuation time of 15 mm.) to the lowest degree of vacuum possible (approx. 28 in Hg.). Determine if the system holds a vacuum for at least 15 minutes after pump is off. If vacuum is held, a leak is probably not present. If system will not maintain vacuum level, proceed with this procedure. 2. Prepare a.284 Kg. (10 oz.) refrigerant charge to be injected into the system. 3. Connect and dispense 284 Kg. (10 oz.) of refrigerant into the evacuated refrigerant system. 4. Proceed to Step 2 of Low Refrigerant Level Leak Test.
2000 | Chrysler | LHS | V6-3.5L VIN G | Heating and Air Conditioning ¦Service and Repair, Procedures: System Leak Checking, Low Refrigerant Level Leak Test | 1. Determine if there is any (R-134a) refrigerant in the system. Use the scan tool (DRBIII (R)) partial charge test or pressure gauge liquid line temperature partial charge check. See system charge level check or fill for procedure. 2. Position the vehicle in a wind free work area. This will aid in detecting small leaks. 3. Bring the refrigerant system up to operating temperature and pressure. This is done by allowing the engine to run for five minutes with the system set to the following: + Transaxle in Park + Engine Idling + A/C Controls Set in 100 percent outside air + Blower switch in the high A/C position + A/C in the ON position + Open all windows - CAUTION: A leak detector designed for R-12 refrigerant may not detect leaks in a R-134a refrigerant system. Check specifications on leak detector. 4. Shut off the vehicle and wait 2 to 7 minutes. Then use an Electronic Leak Detector that is designed to detect R-134a type refrigerant and search for leaks. Fittings, lines, or components that appear to be oily usually indicates a refrigerant leak. To inspect the evaporator core for leaks, insert the leak detector probe into the drain tube opening or a heat duct. If a thorough leak check has been completed without indication of a leak, proceed to System Charge Level. NOTE: If leak is not detected but known to exist, further diagnosis may be necessary using a refrigerant dye and the recovery machine. Refer to recovery machine instructions for proper dye injection procedures.
2000 | Chrysler | Neon (CANADA) | L4-2.0L | Vacuum Brake Booster ¦Service and Repair, Procedures | NOTE: Before proceeding with this procedure, review applicable Service Precautions. REMOVAL 1. Disconnect negative (ground) cable from the battery and isolate the cable. 2. Disconnect the positive cable from the battery, then remove the battery from the battery tray. There is one nut securing the clamp on the backside of the battery holding it in place. 3. Remove the one nut and one bolt securing the air cleaner box in place, then disconnect the wiring harness connector at the air inlet sensor. 4. Lift the air cleaner box upward enough to clear its grommeted alignment post then move the air cleaner box forward just enough to access the battery tray mounting bolts. 5. Remove the 2 bolts, then the 2 nuts mounting the battery tray to its bracket . Remove the battery tray. - CAUTION: The vacuum in the power brake booster must be pumped down before removing the master cylinder to prevent the booster from sucking in any contamination. This can be done by pumping the brake pedal 4-5 times while the engine is not running until a firm brake pedal is achieved. 6. Remove the master cylinder. 7. If the vehicle is equipped with ABS, remove the integrated control unit (ICU). 8. If the vehicle is equipped with ABS, remove the three bolts securing the ICU mounting bracket to the frame rail. 9. Disconnect the vacuum hoses from the check valve on the power brake booster, but do not remove the check valve from power brake booster. 10. Locate the brake pedal-to-power brake booster input rod attachment under the instrument panel Position a small screwdriver under the center tang of the retaining clip. Rotate the screwdriver enough to allow the retaining clip tang to pass over the end of the brake pedal pin. Remove the clip. - CAUTION: Discard the used retaining clip, it is not to be reused. Replace the clip with a new one on reassembly. 11. Remove the four nuts attaching the power brake booster to the instrument panel. The nuts are accessible from under the instrument panel in the area of the brake pedal bracket. 12. Slide the power brake booster forward until mounting studs clear the instrument panel. Turn the booster sideways), then remove it from the vehicle. INSTALLATION 1. Turn the power brake booster sideways, then install it into the engine compartment down past the heater hoses and the strut tower. Rotate the booster so its four mounting studs and input rod are pointed straight toward the instrument panel. Slide the input rod and studs through the instrument panel and into mounting position. 2. Under the instrument panel, install the four power brake booster mounting nuts. Tighten the nuts to a torque of 34 Nm (300 inch lbs.). 3. Using Lubriplate, or an equivalent, coat the surface of the brake pedal pin where it contacts the brake booster input rod. - CAUTION: Use only a new brake booster input rod-to-brake pedal retaining clip to ensure proper retainment. 4. Connect the power brake booster input rod-to-brake pedal pin. Install a new retaining clip. Do not use the old clip. 5. Connect all previously removed vacuum hoses to the vacuum check valve. 6. If the vehicle is equipped with ABS, install the ICU mounting bracket on the frame rail using its three bolts. Tighten the nuts to a torque of 23 Nm (200 inch lbs.). 7. If the vehicle is equipped with ABS, reinstall the ICU. 8. Install the master cylinder. 9. Position the battery tray back in place. Install the two bolts, then the two nuts mounting the battery tray to its bracket. Tighten the two bolts and nuts to a torque of 34 Nm (25 ft. lbs.). 10. Reinstall the air cleaner box onto its grommeted alignment post. 11. Install the one nut and one bolt securing the air cleaner box in place, then connect the wiring harness connector at the air inlet sensor. 12. Install the battery and clamp it in place. 13. Connect the positive, then the negative (ground) cable on the battery. 14. Adjust the stop lamp switch as necessary. 15. Bleed the base brake system. 16. Road test the vehicle to ensure proper operation of the brakes.
2000 | Chrysler | Neon (CANADA) | L4-2.0L | Cooling System ¦Service and Repair, Procedures: Coolant Level Check | NOTE: Do not remove radiator cap for routine coolant level inspections. - The coolant recovery/reserve system provides a quick visual method for determining the coolant level without removing the radiator cap. Simply observe, with the engine idling and warmed up to normal operating temperature, that the level of the coolant in the recovery/reserve containe is between the FULL HOT and ADD marks.
2000 | Chrysler | Neon (CANADA) | L4-2.0L | Engine ¦Service and Repair, Procedures: Engine Overhaul, Valve and Valve Seat-Refacing | REMOVAL 1. With cylinder head removed, compress valve springs using Special Tool C-3422-B with Adaptor 6526. 2. Remove valve retaining locks, valve spring retainers, valve stem seals and valve springs. 3. Before removing valves, remove any burrs from valve stem lock grooves to prevent damage to the valve guides. Identify valves to insure installation in original location. VALVE INSPECTION 1. Clean valves thoroughly and discard burned, warped and cracked valves. 2. Measure valve stems for wear. Measure stem about 60 mm beneath the valve lock grooves. 3. If valve stems are worn more than 0.05 mm (0.002 inch), replace valve. VALVE GUIDES 1. Remove carbon and varnish deposits from inside of valve guides with a reliable guide cleaner. Fig. 118 2. Using a small hole gauge and a micrometer, measure valve guides in 3 places top, middle and bottom (Fig. 118). Replace guides if they are not within specification. For specifications, refer to General Specifications. See: Engine > Mechanical > Engine Specifications Fig. 119 3. Check valve guide height (Fig. 119). TESTING VALVE SPRINGS Fig. 120 1. Whenever valves have been removed for inspection, reconditioning or replacement, valve springs should be tested Special Tool C-647. As an example, the compression length of the spring to be tested is 33.34 mm (1-5/16 inch). Turn tool table until surface is in line with the 33.34 mm (1-5/16 inch) mark on the threaded stud and the zero mark on the front. Place spring over stud on the table and lift compressing lever to set tone device (Fig. 120). Pull on torque wrench until ping is heard. Take reading on torque wrench at this instant. Multiply this reading by two. This will give the spring load at test length. Fractional measurements are indicated on the table for finer adjustments. Discard the springs that do not meet specifications. The following specifications apply to both intake and exhaust valve springs: + Valve Closed Nominal Tension-70 lbs. @ 39.8 mm (1.57 inch) + Valve Closed Nominal Tension-160 lbs. @ 32.6 mm (1.28 inch) 2. Verify springs are not distorted with a steel square and surface plate, check springs from both ends. If the spring is more than 1.5 mm (1/16 inch) out of square, install a new spring. REFACING VALVES AND VALVE SEATS 1. The intake and exhaust valve seats and valve face have a 45 degree angle. Fig. 121 2. Inspect the remaining margin after the valves are refaced (Fig. 121). Intake valves with less than 0.95 mm (1/32 inch) margin and exhaust valves with less than 1.05 mm (3/64 inch) margin should be discarded 3. When refacing valve seats, it is important that the correct size valve guide pilot be used for reseating stones. A true and complete surface must be obtained. For specifications, refer to General Specifications. See: Engine > Mechanical > Engine Specifications 4. Measure the concentricity of valve seat and valve guide using a valve seat runout dial indicator. Total runout should not exceed 0.051 mm (0.002 inch) (total indicator reading). 5. Inspect the valve seat with Prussian blue to determine where the valve contacts the seat. To do this, coat valve seat LIGHTLY with Prussian blue then set valve in place. Rotate the valve with light pressure. If the blue is transferred to the center of valve face, contact is satisfactory. If the blue is transferred to top edge of the valve face, lower valve seat with a 15 degrees stone. If the blue is transferred to the bottom edge of valve face raise valve seat with a 65 degrees stone. 6. Valve seats which are worn or burned can be reworked, provided that correct angle and seat width are maintained. The intake valve seat must be serviced when the valve seat width is 2.0 mm (0.079 inch) or greater. The exhaust valve seat must be serviced when the valve seat width is 2.5 mm (0.098 inch) or greater. Otherwise the cylinder head must be replaced. Fig. 122 7. When seat is properly positioned the width of intake and exhaust seats should be 0.75 1.25 mm (0.030 0.049 inch) (Fig. 122). Fig. 123 8. Check valve tip to spring seat dimensions A after grinding the valve seats or faces. Grind valve tip until within specifications. Measure from valve tip to spring seat when installed in the head (measurement A) (Fig. 123). For specifications, refer to General Specifications. See: Engine > Mechanical > Engine Specifications The valve tip chamfer may need to be reground to prevent seal damage when the valve is installed. CLEANING - Clean all valve guides, valves and valve spring assemblies thoroughly with suitable cleaning solution before reassembling. VALVE INSTALLATION 1. Coat valve stems with clean engine oil and insert in cylinder head. Fig. 124 2. Install new valve stem seals on all valves using a valve stem seal tool (Fig. 124). The valve stem seals should be pushed firmly and squarely over valve guide. - CAUTION: If oversize valves are used, there is only one oversize valve available. The same stem seal is used on both the 3. Install valve springs and retainers. Compress valve springs only enough to install locks, taking care not to misalign the direction of compression. Nicked valve stems may result from misalignment of the valve spring compressor. - CAUTION: When depressing the valve spring retainers with valve spring compressor the locks can become dislocated. Check to make sure both locks are in their correct location after removing tool. 4. Check the valve spring installed height after refacing the valve and seat (measurement B) (Fig. 123). Make sure measurements are taken from top of spring seat to the bottom surface of spring retainer. If height is greater than 40.18 mm (1.58 inch), install a 0.762 mm (0.030 inch) spacer under the valve spring seat to bring spring height back within specification. 5. Install rocker arm shafts as previously described. 6. Checking dry lash. Dry lash is the amount of clearance that exists between the base circle of an installed cam and the rocker arm roller when the adjuster is drained of oil and completely collapsed. Specified dry lash is 1.17 mm (0.046 inch) for intake and 1.28 mm (0.050 inch) for exhaust. After performing dry lash check, refill adjuster with oil and allow 10 minutes for adjuster(s) to bleed down before rotating cam.
2000 | Chrysler | Neon (CANADA) | L4-2.0L | Engine ¦Service and Repair, Procedures: On-Vehicle Service, Engine Oil Level Check | Fig. 7 Fig. 8 - The best time to check engine oil level is after it has sat overnight, or if the engine has been running, allow the engine to be shut off for at least 5 minutes before checking oil level. - Checking the oil while the vehicle is on level ground will improve the accuracy of the oil level reading. Remove dipstick (Fig. 7) and observe oil level. Add oil only when the level is at or below the ADD mark (Fig. 8).
2000 | Chrysler | Neon (CANADA) | L4-2.0L | Heating and Air Conditioning ¦Service and Repair, Procedures: System Leak Checking | SYSTEM LEAK CHECKING - WARNING: R-134a SERVICE EQUIPMENT OR VEHICLE A/C SYSTEM SHOULD NOT BE PRESSURE TESTED OR LEAK TESTED WITH COMPRESSED AIR. MIXTURE OF AIR and R-134a CAN BE COMBUSTIBLE AT ELEVATED PRESSURES. THESE MIXTURES ARE POTENTIALLY DANGEROUS AND MAY RESULT IN FIRE OR EXPLOSION CAUSING INJURY OR PROPERTY DAMAGE. - AVOID BREATHING A/C REFRIGERANT AND LUBRICANT VAPOR OR MIST. EXPOSURE MAY IRRITATE EYES, NOSE AND THROAT. USE ONLY APPROVED SERVICE EQUIPMENT MEETING SAE REQUIREMENTS TO DISCHARGE R-134a SYSTEM. IF ACCIDENTAL SYSTEM DISCHARGE OCCURS, VENTILATE WORK AREA BEFORE RESUMING SERVICE. - If the A/C system is not cooling properly, determine if the refrigerant system is fully charged with R-134a. This is accomplished by performing a system Charge Level-Check or Fill. If while performing this test A/C liquid line pressure is less than 345 kPa (50 psi) proceed to Empty Refrigerant System Leak Test. If liquid line pressure is greater than 345 kPa (50 psi) proceed to low refrigerant level leak test. If the refrigerant system is empty or low in refrigerant charge, a leak at any line fitting or component seal is likely. A review of the fittings, lines and components for oily residue is an indication of the leak location. To detect a leak in the refrigerant system, perform one of the following procedures as indicated by the symptoms. - Empty Refrigerant System Leak Test 1. Evacuate the refrigerant system to the lowest degree of vacuum possible (approx. 28 in Hg.). Determine if the system holds a vacuum for 15 minutes. If vacuum is held, a leak is probably not present. If system will not maintain vacuum level, proceed with this procedure. 2. Prepare a.284 Kg. (10 oz.) refrigerant charge to be injected into the system. 3. Connect and dispense.284 Kg. (10 oz.) of refrigerant into the evacuated refrigerant system. 4. Proceed to Step 2 of Low Refrigerant Level Leak Test. - Low Refrigerant Level Leak Test 1. Determine if there is any (R-134a) refrigerant in the system. 2. Position the vehicle in a wind free work area. This will aid in detecting small leaks. 3. Bring the refrigerant system up to operating temperature and pressure. This is done by allowing the engine to run for five minutes with the system set to the following: + Transaxle in Park + Engine Idling at 700 rpm + A/C Controls Set in 100 percent outside air + Blower switch in the high A/C position + A/C in the ON position + Open all windows - CAUTION: A leak detector designed for R-12 refrigerant (only) will not detect leaks in a R-134a refrigerant system. 4. Shut off the vehicle and wait 2 to 7 minutes. Then use an Electronic Leak Detector that is designed to detect R-134a type refrigerant and search for leaks. Fittings, lines, or components that appear to be oily usually indicates a refrigerant leak. To inspect the evaporator core for leaks, insert the leak detector probe into the drain tube opening or a heat duct. A R-134a dye is available to aid in leak detection, use only Chrysler approved refrigerant dye. - If a thorough leak check has been completed without indication of a leak, proceed to System Charge Level.
2000 | Chrysler | Neon (CANADA) | L4-2.0L | Leak Detection Pump ¦Service and Repair, Procedures: Leak Detection Pump Replacement | REMOVAL 1. Raise and support vehicle on a hoist. 2. Push locking tab on electrical connector to unlock and remove connector. 3. loosen the sway bar bracket to remove the pump bracket. 4. Remove pump and bracket as an assembly. 5. Disconnect lines from LDP. 6. Remove filter. 7. Remove pump from bracket. INSTALLATION 1. Install pump to bracket and tighten bolts to 1.2 Nm (10.6 in. lbs.). 2. Install filter and tighten to 2.8 Nm (25 in. lbs.). 3. Before installing hoses to LDP, make sure they are not cracked or split. If a hose leaks, it will cause the Check Engine Lamp to illuminate. Connect lines to the LDP. - NOTE: The LDP bracket must be between the rail and sway bar bracket. 4. Install pump and bracket assembly to body and tighten bolts to 5.0 Nm (45 in. lbs.). 5. Install sway bar bracket bolt and tighten bolts to 33.8 Nm (25 ft. lbs.). 6. Install electrical connector to pump and push locking tab to lock. 7. Lower vehicle. 8. Use the DRB scan tool, verify proper operation of LDP.
2000 | Chrysler | Neon (CANADA) | L4-2.0L | Automatic Transmission/Transaxle ¦Service and Repair, Procedures: Standard Service Procedures, Oil Pump Volume Check | After the new or repaired transmission has been installed, fill to the proper level with Mopar ATF +4 (Automatic Transmission Fluid) Type 9602. The volume should be checked using the following procedure: 1. Disconnect the From cooler line at the transmission and place a collecting container under the disconnected line. - CAUTION: With the fluid set at the proper level, fluid collection should not exceed 1 quart or internal damage to the transmission may occur. 2. Run the engine at curb idle speed, with the shift selector in neutral. 3. If fluid flow is intermittent or it takes more than 20 seconds to collect one quart of ATF, disconnect the to Cooler line at the transaxle. 4. Refill the transaxle to proper level and recheck pump volume. 5. If flow is found to be within acceptable limits, replace the cooler. Then fill transmission to the proper level, using Mopar ATF +4 (Automatic Transmission Fluid) Type 9602. 6. If fluid flow is still found to be inadequate, check the line pressure using the Transaxle Hydraulic Pressure Test procedure, refer to Testing and Inspection.
2000 | Chrysler | Sebring | V6-2.5L VIN N | Brake Bleeding ¦Service and Repair, Procedures | CAUTION + Use the specified brake fluid. Don't use a mixture of the specified brake fluid and another non-specified fluid. + For vehicles with ABS, be sure to filter/strain the brake fluid being added to the master cylinder reservoir tank. Debris may damage the hydraulic unit. Specified Brake Fluid: - MOPAR Brake Fluid/Conforming to DOT3 or DOT4 MASTER CYLINDER BLEEDING - The master cylinder has no check valve, so if bleeding is carried out by the following procedure, bleeding of air from the brake line will become easier. 1. Fill the reserve tank with brake fluid. 2. Keep the brake pedal depressed. 3. Have another person cover the master cylinder outlet with a finger. 4. With the outlet still closed, release the brake pedal. 5. Repeat steps 2-4 three or four times to fill the inside of the master cylinder with brake fluid. BRAKE LINE BLEEDING - Start the engine and bleed the air in the sequence shown in the figure.
2000 | Chrysler | Sebring | V6-2.5L VIN N | Vacuum Brake Booster ¦Service and Repair, Procedures | MASTER CYLINDER AND BRAKE BOOSTER REMOVAL AND INSTALLATION - CAUTION Do not remove the check valve from the vacuum hose. If the check valve is defective, replace it together with the vacuum hose. INSTALLATION SERVICE POINT - >A<Vacuum Hose Connection 1. Install the vacuum hose to the brake booster nipple as shown in the figure. Secure the hose using the hose clip. - CAUTION 1. The check valve and the pipe part of the brake booster must not contact each other. 2. Connect so that the marking faces upwards. 2. Install the other end of the vacuum hose fully onto its port on the engine. Secure the hose using the hose clip. CLEARANCE ADJUSTMENT BETWEEN BRAKE BOOSTER PUSH ROD AND PRIMARY PISTON - Adjust the clearance (A) between the brake booster push rod and primary piston as follows: - Calculate clearance A from the B, C and D measurements. A = B - C - D - Standard value: 0.65-0.85 mm (0.0256-0.0335 inch) - NOTE When brake booster negative pressure 67 kPa (9.7 psi) is applied, clearance value will become 0.1-0.3 mm (0.004-0.012 inch). - If the clearance is not within the standard value range, turn the push rod screw to achieve desired length.
2000 | Chrysler | Sebring | V6-2.5L VIN N | Shift Linkage ¦Service and Repair, Procedures: Selector Lever Operation Check | 1. Shift selector lever to each range and check that lever moves smoothly and clicks into position. Check that position indicator is correct. 2. Check that the selector lever can be shifted to each position (by button operation as shown in the illustration). 3. Start the engine and check if the vehicle moves forward when the selector lever is shifted from N to D, and moves backward when shifted to R. - NOTE: To move the selector lever from the "P" position to any other position, first turn the ignition key to any position other than "LOCK (OFF)" and depress the brake pedal.
2000 | Chrysler | Sebring | V6-2.5L VIN N | Wheel Hub ¦Service and Repair, Procedures: Front, Hub End-Play Check | HUB END PLAY CHECK 1. Remove the disc brake caliper and suspend it with a wire. 2. Remove the brake disc from the front hub. 3. Attach a dial gauge as shown in the illustration, and then measure the end play while moving the hub in the axial direction. - Limit: 0.05 mm (0.002 inch) 4. If end play exceeds the limit, replace the front hub assembly.
2000 | Chrysler | Sebring | V6-2.5L VIN N | Brake Master Cylinder ¦Service and Repair, Procedures: Master Cylinder Removal and Installation | MASTER CYLINDER AND BRAKE BOOSTER REMOVAL AND INSTALLATION - CAUTION Do not remove the check valve from the vacuum hose. If the check valve is defective, replace it together with the vacuum hose. INSTALLATION SERVICE POINT - >A<Vacuum Hose Connection 1. Install the vacuum hose to the brake booster nipple as shown in the figure. Secure the hose using the hose clip. - CAUTION 1. The check valve and the pipe part of the brake booster must not contact each other. 2. Connect so that the marking faces upwards. 2. Install the other end of the vacuum hose fully onto its port on the engine. Secure the hose using the hose clip. CLEARANCE ADJUSTMENT BETWEEN BRAKE BOOSTER PUSH ROD AND PRIMARY PISTON - Adjust the clearance (A) between the brake booster push rod and primary piston as follows: - Calculate clearance A from the B, C and D measurements. A = B - C - D - Standard value: 0.65-0.85 mm (0.0256-0.0335 inch) - NOTE When brake booster negative pressure 67 kPa (9.7 psi) is applied, clearance value will become 0.1-0.3 mm (0.004-0.012 inch). - If the clearance is not within the standard value range, turn the push rod screw to achieve desired length.
2000 | Chrysler | Sebring | V6-2.5L VIN N | Transmission Cooler ¦Service and Repair, Procedures: 41TE Automatic Transmission, Oil Cooler Flow Check | After the new or repaired transaxle has been installed, fill to the proper level with MOPAR ATF PLUS (Automatic Transaxle Type 9602) or Dia ATF SPII or equivalent automatic transaxle fluid. The flow should be checked using the following procedure: 1. Disconnect the Cooler line at the transaxle and place a collecting container under the disconnected line. - CAUTION: With the fluid set at the proper level, fluid collection should not exceed one quart or internal damage to the transaxle may occur. 2. Run the engine at curb idle speed , with the shift selector in neutral. 3. If fluid flow is intermittent or it takes more than 20 seconds to collect one quart of ATF, replace the cooler. 4. If flow is found to be within acceptable limits, reconnect the cooler line. Then fill transaxle to the proper level, using the approved type of automatic transaxle fluid.
2000 | Chrysler | Sebring | V6-2.5L VIN N | Automatic Transmission/Transaxle ¦Service and Repair, Procedures: Standard Service Procedures, Fluid Leakage - Torque Converter Housing Area Check | OVERVIEW 1. Check for source of leakage. - Since fluid leakage at or around the torque converter area may originate from an engine oil leak, the area should be examined closely. Factory fill fluid is dyed red and, therefore, can be distinguished from engine oil. 2. Before removing the transaxle, perform the following checks: - When leakage is determined to originate from the transaxle, check fluid level before removal of the transaxle and torque converter. - High oil level can result in oil leakage out the vent in the manual shaft. If the fluid level is high, adjust to proper level. - After fluid is at the proper level, check for leakage. If a leak persists, perform the following operation on the vehicle to determine if it is the torque converter or transaxle that is leaking. TORQUE CONVERTER LEAKAGE 1. Possible sources of torque converter leakage are: 2. Torque converter weld leaks at the out side (peripheral) weld. Torque converter hub weld. 3. Hub weld is inside and not visible. Do not attempt to repair. - Replace torque converter. - If the torque converter must be replaced, refer to Torque Converter Clutch Break-in Procedure. This procedure will reset the transaxle control module break-in status. Failure to perform this procedure may cause transaxle shutter.
2000 | Chrysler | Sebring Convertible | V6-2.5L VIN H | Vacuum Brake Booster ¦Service and Repair, Procedures | REMOVAL 1. Remove the remote ground cable from the ground stud located on the left shock tower. 2. Correctly isolate remote ground cable when servicing vehicle by installing the ground cable insulator on the strut tower ground stud as shown. This will prevent accidental grounding of the remote ground cable. 3. Remove the PCV hose from the air chamber located on the front of the intake manifold. Remove bolt attaching the air chamber to the intake manifold. Then unlatch lid of air cleaner from air cleaner housing and loosen clamp attaching air inlet hose to throttle body. Remove the air cleaner lid, air inlet hose and air chamber as an assembly from the engine. 4. Remove the throttle cable and if equipped the speed control cable from the throttle body . Remove the vacuum hose from the throttle body. Remove the wiring harness connectors from AIS motor and the Throttle Position Sensor on the throttle body. Then, remove the 4 bolts attaching the throttle body to the intake manifold and remove it from intake manifold. 5. Without removing cables from bracket, remove the throttle and speed control cable mounting bracket from the intake manifold. 6. Remove the EGR tube from the intake manifold and EGR valve. 7. If equipped, remove the vehicle's wiring harness connector from the speed control servo. Remove the 2 speed control servo mounting bracket to strut tower attaching nuts. Without removing speed control cable from servo, move speed control servo out of the way. 8. Remove the wiring harness connector from the brake fluid level sensor in the master cylinder fluid reservoir. 9. Remove the primary and secondary brake tubes from the master cylinder. 10. Remove the 2 nuts attaching the master cylinder assembly to the power brake vacuum booster. - CAUTION: When removing the routing clip and brake tubes from the mounting stud do not bend or kink the chassis brake line tubes. 11. Remove the routing clip and chassis brake tubes (as an assembly) from the mounting stud for the master cylinder. 12. Remove the master cylinder from the vacuum booster. 13. Remove the vacuum harness connector and electrical connector from the purge solenoid. Remove bracket and purge solenoid as an assembly from the vehicle. 14. Remove dipstick tube attaching bolt. Then remove the dipstick tube and dipstick as an assembly from the transaxle. 15. Remove the vacuum hoses from the check valve located on the power brake vacuum booster. 16. Locate the power brake vacuum booster input rod to brake pedal attachment under instrument panel. Position a small screwdriver between the center tang on the power brake booster input rod to brake pedal pin retaining clip. Rotate screwdriver enough to allow retaining clip center tang to pass over end of brake pedal pin. Then pull retaining clip off brake pedal pin. Discard retaining clip. Replace only with a new retaining clip when assembled. 17. Remove the 4 nuts attaching the vacuum booster to the dash panel. Nuts are accessible from under dash panel in area of the steering column and pedal bracket assembly. 18. Slide the vacuum booster straight forward until mounting studs clear dash panel. Then lift the vacuum booster strait up to remove it from the vehicle. CAUTION: Do not attempt to disassemble the power brake vacuum booster it is to be serviced ONLY as a complete assembly. INSTALLATION 1. Position power brake booster onto dash panel. 2. Install and torque the 4 power brake vacuum booster mounting nuts to 37 Nm (27 ft. lbs.) torque. 3. Using lubriplate, or an equivalent, coat the surfaces of the brake pedal pin that contact the power brake vacuum booster input rod. 4. Connect power brake vacuum booster input rod to brake pedal pin and install a NEW retaining clip. Use only a new retainer clip DO NOT USE the old clip. 5. Install the dipstick tube in transaxle. Install dipstick tube attaching bolt and securely tighten. 6. Install the vacuum hoses on the check valve in the power brake vacuum booster. 7. Position purge control solenoid on left front strut tower and install and securely tighten attaching bolt. Then correctly route and install the vacuum harness connector and electrical connector on the purge control solenoid. 8. Position master cylinder on vacuum booster, aligning push rod on vacuum booster with the piston of the master cylinder. - CAUTION: When installing the routing clip and brake tubes on the mounting stud, do not bend or kink the chassis brake line tubes. Be sure the chassis broke tubes are routed correctly. The chassis brake tubes can not touch each other or other components or the body of the vehicle. 9. Install the routing clip and chassis brake tubes on the inboard mounting stud for the master cylinder. 10. Install the 2 master cylinder to power brake unit mounting nuts. Tighten the 2 mounting nuts to a torque of 28 Nm (250 inch lbs.). 11. Install the primary and secondary brake tubes in the outlet ports of the master cylinder. Tighten the tube nuts to a torque of 17 Nm (145 inch lbs.). 12. Install the vehicle's wiring harness connector on the master cylinder brake fluid level senso. 13. If equipped, install speed control servo on the mounting studs in the left strut tower. Install the 2 speed control servo bracket mounting nuts. Tighten the 2 mounting nuts to a torque of 6 Nm (55 inch lbs.). Install electrical connector on speed control servo. 14. Install the EGR tube with NEW gaskets on the intake manifold and EGR valve. Install the 4 mounting bolts and tighten to a torque of 11 Nm (95 inch lbs.). 15. Install the throttle body and a NEW gasket on the intake manifold. Install the 4 throttle body attaching bolts and tighten to a torque of 22 Nm (200 inch lbs.). 16. Install the vacuum hose on the throttle body. Install the wiring harness connectors on the AIS motor and the Throttle Position Sensor located on the throttle body. 17. Install the mounting bracket for the throttle cable and speed control cable onto the intake manifold and securely tighten the mounting bolts. 18. Install the throttle cable, and if equipped, the speed control cable on the cam of the throttle body assembly. 19. Install the air cleaner lid, air inlet hose and air chamber as an assembly on the engine. Latch lid of air cleaner to air cleaner housing. Securely tighten the clamp attaching the air inlet hose to the throttle body. Install and securely tighten the bolt attaching the air chamber to the intake manifold. 20. Install the remote ground cable on the ground stud located on the left strut tower. Install and securely tighten the ground cable attaching nut. 21. Check brake light switch for correct adjustment. If required, adjust stop lamp switch as necessary. See Lighting and Horns, Brake Lamp Switch, Adjustments. 22. Road test vehicle to ensure proper operation of the vehicles brake system.
2000 | Chrysler | Sebring Convertible | V6-2.5L VIN H | Cooling System ¦Service and Repair, Procedures: Coolant Level Check | Do not remove radiator cap for routine coolant level inspections. - The coolant reserve system provides a quick visual method for determining the coolant level without removing the radiator cap. With the engine cold and not running, simply observe the level of the coolant in the reserve tank. The level should be between the minimum and maximum marks.
2000 | Chrysler | Sebring Convertible | V6-2.5L VIN H | Engine ¦Service and Repair, Procedures: Cleaning and Inspection, Cylinder Head | CLEANING - Clean cylinder head and oil passages using a suitable solvent. INSPECTION CYLINDER HEAD Fig. 120 - Check cylinder head for flatness (Fig. 120). - Cylinder head must be flat within: + Standard dimension: less than 0.03 mm (0.0012 inch) + Service Limit: 0.2 mm (0.008 inch) + Grinding Limit: Maximum of 0.2 mm (0.008 inch) is permitted. - CAUTION: This is a combined total dimension of stock removal from cylinder head if any and block top surface is 0.2 mm (0.0079 inch). VALVE GUIDES - Remove carbon and varnish deposits from inside of valve guides with a reliable guide cleaner. Fig. 121 - Using a small hole gauge and a micrometer, measure valve guides in 3 places top, middle and bottom (Fig. 121). Refer to Engine Specifications. Replace guides if they are not within specification. Fig. 122 - Check valve guide height (Fig. 122).
2000 | Chrysler | Sebring Convertible | V6-2.5L VIN H | Engine ¦Service and Repair, Procedures: On-Vehicle Service, Engine Oil Level Check | Fig. 8 Fig. 9 - The best time to check engine oil level is after it has sat overnight, or if the engine has been running, allow the engine to be shut off for at least 5 minutes before checking oil level. - Checking the oil while the vehicle is on level ground will improve the accuracy of the oil level reading. Remove dipstick (Fig. 8), and observe oil level. Add oil only when the level is at or below the ADD mark (Fig. 9).
2000 | Chrysler | Sebring Convertible | V6-2.5L VIN H | Heating and Air Conditioning ¦Service and Repair, Procedures: System Leak Checking | WARNING: + R-134a SERVICE EQUIPMENT OR VEHICLE A/C SYSTEM SHOULD NOT BE PRESSURE TESTED OR LEAK TESTED WITH COMPRESSED AIR. MIXTURE OF AIR and R-134a CAN BE COMBUSTIBLE AT ELEVATED PRESSURES. THESE MIXTURES ARE POTENTIALLY DANGEROUS AND MAY RESULT IN FIRE OR EXPLOSION CAUSING INJURY OR PROPERTY DAMAGE. + AVOID BREATHING A/C REFRIGERANT AND LUBRICANT VAPOR OR MIST. EXPOSURE MAY IRRITATE EYES, NOSE AND THROAT. USE ONLY APPROVED SERVICE EQUIPMENT MEETING SAE REQUIREMENTS TO DISCHARGE R-134a SYSTEM.IF ACCIDENTAL SYSTEM DISCHARGE OCCURS, VENTILATE WORK AREA BEFORE RESUMING SERVICE. If the A/C system is not cooling properly, determine if the refrigerant system is fully charged with R-134a. This is accomplished by performing a system Charge Level-Check or Fill. If while performing this test A/C liquid line pressure is less than 345 kPa (50 psi) proceed to Empty Refrigerant System Leak Test. If liquid line pressure is greater than 345 kPa (50 psi) proceed to low refrigerant level leak test. If the refrigerant system is empty or low in refrigerant charge, a leak at any line fitting or component seal is likely. A review of the fittings, lines and components for oily residue is an indication of the leak location. To detect a leak in the refrigerant system, perform one of the following procedures as indicated by the symptoms. Empty Refrigerant System Leak Test 1. Evacuate the refrigerant system to the lowest degree of vacuum possible (approx. 28 inHg). Determine if the system holds a vacuum for 15 minutes. If vacuum is held, a leak is probably not present. If system will not maintain vacuum level, proceed with this procedure. 2. Prepare a 0.284 kg (10 oz.) refrigerant charge to be injected into the system. 3. Connect and dispense 0.284 kg (10 oz.) of refrigerant into the evacuated refrigerant system. 4. Proceed to Step 2 of Low Refrigerant Level Leak Test. Low Refrigerant Level Leak Test 1. Determine if there is any (R-134a) refrigerant in the system. 2. Position the vehicle in a wind free work area. This will aid in detecting small leaks. 3. Bring the refrigerant system up to operating temperature and pressure. This is done by allowing the engine to run for five minutes with the system set to the following: + Transaxle in Park + Engine Idling at 700 rpm + A/C Controls Set in 100 percent outside air + Blower switch in the high A/C position + A/C in the ON position + Open all windows - CAUTION: A leak detector designed for R-12 refrigerant (only) will not detect leaks in a R-134a refrigerant system. 4. Shut off the vehicle and wait 2 to 7 minutes. Then use an Electronic Leak Detector that is designed to detect R-134a type refrigerant and search for leaks. Fittings, lines, or components that appear to be oily usually indicates a refrigerant leak. To inspect the evaporator core for leaks, insert the leak detector probe into the drain tube opening or a heat duct. - NOTE: A R-134a dye is available to aid in leak detection. Use only Chrysler approved refrigerant dye. - If a thorough leak check has been completed without indication of a leak, proceed to System Charge Level.
2000 | Chrysler | Sebring Convertible | V6-2.5L VIN H | Automatic Transmission/Transaxle ¦Service and Repair, Procedures: Standard Service Procedures, Oil Pump Volume Check | Measuring oil pump output volume will determine if sufficient flow to the transmission oil cooler exists, and whether or not an internal transmission failure is present. - Verify that transmission fluid is at the proper level. If adding fluid is necessary, fill to the proper level with Mopar ATF +4 (Automatic Transmission Fluid-Type 9602). The following procedure is to check oil pump output volume: 1. Disconnect the cooler line at the oil cooler inlet and place a collecting container under the disconnected line. - CAUTION: With the fluid set at the proper level, fluid collection should not exceed 1 quart or internal damage to the transmission may occur. 2. Start engine and run at curb idle speed, with the shift selector in neutral. 3. If one quart of ATF is collected in 20 seconds or less, flow is within acceptable limits. If fluid flow is intermittent or it takes more than 20 seconds to collect one quart of ATF, refer to Hydraulic Pressure Tests. 4. Inspect the cooler hose for damage. Replace if necessary. 5. Connect the cooler hose to the oil cooler inlet and torque clamp to 2 Nm (20 in. lbs.) torque. 6. Refill the transaxle to proper level with Mopar ATF +4 (Automatic Transmission Fluid-Type 9602).
2000 | Chrysler | Sebring Convertible | V6-2.5L VIN H | Engine ¦Service and Repair, Procedures: Cleaning and Inspection, Valves, Springs, Seats, and Guides | CLEANING - Clean components using a suitable solvent. INSPECTION Fig. 132 1. Check valve stem tip for pitting or depression at point A (Fig. 132). 2. Check for wear and ridge wear at Point B. 3. Measure the clearance between the valve guide and valve stem. If the service limit is exceeded, replace the valve guides, valves or both. 4. Check for even contact (at face center) with valve seat, Point C. 5. Check margin. Refer to Engine Specifications. Replace valve if margin is out of specification. Fig. 133 6. Check valve guide height (Fig. 133). 7. Measure valve stem to guide clearance. Refer to Engine Specifications. Fig. 134 8. Measure valve spring free length and if the spring is square (Fig. 134). Refer to Engine Specifications. VALVE SEAT INSPECTION Fig. 135 - Inspect the valve seat with Prussian blue to determine where the valve contacts the seat. To do this, coat valve seat LIGHTLY with Prussian blue then set valve in place. Rotate the valve with light pressure. If the blue is transferred to the center of valve face, contact is satisfactory. If the blue is transferred to top edge of the valve face, lower valve seat with a 15 degrees stone. If the blue is transferred to the bottom edge of valve face raise valve seat with a 65 degree stone (Fig. 135).
2000 | Chrysler | Sebring Convertible | V6-2.5L VIN H | Automatic Transmission/Transaxle ¦Service and Repair, Procedures: 40/41TE, Overhaul (Subassemblies), Valve Body, Diassembly & Assembly | DISASSEMBLY Fig. 106 1. Remove manual shaft seal (Fig. 106). Fig. 107 2. Remove Transmission Range Sensor retaining screw (Fig. 107). Fig. 108 3. Remove Manual Shaft/Rooster Comb and Transmission Range Sensor (Fig. 108). Fig. 109 4. Remove 2/4 Accumulator Retaining Plate (Fig. 109). Fig. 110 5. Remove 2/4 Accumulator components as shown in (Fig. 110). Fig. 111 6. Remove Valve Body to Transfer Plate screws (Fig. 111). Fig. 112 7. Invert assembly and remove Transfer Plate. Beware of loose check balls. Fig. 113 8. Remove oil screen (Fig. 113). Fig. 114 9. Remove the overdrive clutch (# 5) check valve (Fig. 114) Fig. 115 10. Remove separator plate (Fig. 115). Fig. 116 11. Remove thermal valve (Fig. 116). Fig. 117 12. Remove check balls (Fig. 117). - NOTE: Tag all valve/spring assemblies for reassembly identification. Fig. 118 13. Remove dual retainer plate using Tool 6301 (Fig. 118). Fig. 119 14. Remove regulator valve spring retainer (Fig. 119). Fig. 120 15. Remove the vent reservoir check valve retainer (Fig. 120). Fig. 121 16. Remove vent reservoir check valve and spring (Fig. 121). Fig. 122 17. Remove remaining retainers as shown in (Fig. 122). Fig. 123 18. Remove valves and springs as shown in (Fig. 123). - NOTE: Refer to Cleaning and Inspection for cleaning procedures. ASSEMBLY 1. Install valves and springs as shown in (Fig. 123). Fig. 124 2. Install regulator valve spring retainer (Fig. 124). Fig. 125 3. Install dual retainer plate using Tool 6301 (Fig. 125). Fig. 126 4. Install vent reservoir check valve and spring (Fig. 126). Fig. 127 5. Install the vent reservoir check valve retainer (Fig. 127). Fig. 128 6. Verify that all retainers are installed as shown in (Fig. 128). Retainers should be flush or below valve body surface. Fig. 129 7. Install check balls into position as shown in (Fig. 129). If necessary, secure them with petrolatum or transmission assembly gel for assembly ease. Fig. 116 8. Install thermal valve into transfer plate (Fig. 130). Fig. 131 9. Install separator plate to valve body (Fig. 131). Fig. 132 10. Install the overdrive clutch (# 5) check valve to separator plate (Fig. 132) Fig. 133 11. Install oil screen to separator plate (Fig. 133). Fig. 134 12. Install transfer plate to valve body and separator plate. Make sure oil screen and # 5 check valve do not bind (Fig. 134). Fig. 135 13. Install twenty-four transfer plate to valve body screws (Fig. 135) and torque to 5 Nm (45 in. lbs.). Fig. 136 14. Install 2/4 Accumulator components as shown in (Fig. 136). Fig. 137 15. Torque 2/4 Accumulator retainer to 5 Nm (45 in. lbs.) (Fig. 137). Fig. 138 16. Install Manual Shaft/Rooster Comb and Transmission Range Sensor (Fig. 138). Fig. 139 17. Make sure Manual Valve control pin is contained within the rooster comb slot (Fig. 139). Install Transmission Range Sensor retaining screw (Fig. 139) and torque to 5 Nm (45 in. lbs.). Fig. 140 18. Install manual shaft seal (Fig. 140).
2000 | Chrysler | Sebring Convertible | V6-2.5L VIN H | Automatic Transmission/Transaxle ¦Service and Repair, Procedures: Standard Service Procedures, Fluid Level and Condition Check | NOTE: Only transmission fluid of the type labeled Mopar ATF +4 (Automatic Transmission Fluid-Type 9602) should be used in this transaxle. - FLUID LEVEL CHECK - The transmission sump has a fluid level indicator (dipstick) to check oil similar to most automatic transmissions. It is located on the left side of the engine. Be sure to wipe all dirt from dipstick handle before removing. Fig. 32 - The torque converter fills in both the P Park and N Neutral positions. Place the selector lever in P Park to be sure that the fluid level check is accurate. The engine should be running at idle speed for at least one minute, with the vehicle on level ground. At normal operating temperature (approximately 82 °C or 180 °F), the fluid level is correct if it is in the HOT region (cross-hatched area) on the oil level indicator (Fig. 32). The fluid level will be approximately one-quarter inch above the lower hole of the dipstick at 700 °F fluid temperature. - FLUID LEVEL CHECK USING DRB - NOTE: Engine and Transaxle should be at normal operating temperature before performing this procedure. 1. Start engine and apply parking brake. 2. Hook up DRB scan tool and select transmission. 3. Select sensors. 4. Read the transmission temperature value. 5. Compare the fluid temperature value with the chart. 6. Adjust transmission fluid level shown on the dipstick according to the chart. 7. Check transmission for leaks. - Low fluid level can cause a variety of conditions because it allows the pump to take in air along with the fluid. As in any hydraulic system, air bubbles make the fluid spongy, therefore, pressures will be low and build up slowly. - Improper filling can also raise the fluid level too high. When the transaxle has too much fluid, the gears churn up foam and cause the same conditions, which occur with a low fluid level. - In either case, air bubbles can cause overheating and/or fluid oxidation, and varnishing. This can interfere with normal valve, clutch, and accumulator operation. Foaming can also result in fluid escaping from the transaxle vent where it may be mistaken for a leak. - FLUID CONDITION - Along with fluid level, it is important to check the condition of the fluid. When the fluid smells burned, and is contaminated with metal or friction material particles, a complete transaxle recondition is needed. Be sure to examine the fluid on the dipstick closely. If there is any doubt about its condition, drain out a sample for a double check. - Mopar ATF +4 (Automatic Transmission Fluid Type 9602) when new is red in color. The ATF is dyed red so it can be identified from other fluids used in the vehicle such as engine oil or antifreeze. The red color is not permanent and is not an indicator of fluid condition. As the vehicle is driven, the ATF will begin to look darker in color and may eventually become brown. This is normal. ATF +4 also has a unique odor that may change with age. Consequently, odor and color cannot be used to indicate the fluid condition or the need for a fluid change. - After the fluid has been checked, seat the dipstick fully to seal out water and dirt.
1999 | Chrysler | 300M | V6-3.5L VIN G | Power Steering Line/Hose ¦Service and Repair, Procedures | NOTE: On this vehicle the power steering fluid pressure and return hoses are connected together by their mounting brackets. For this reason both hoses need to be removed together if either of the hoses should fail. Use the procedure below for the replacement of either power steering fluid hose. REMOVE - On this vehicle the steering gear needs to be removed from the crossmember to remove the power steering hoses from the vehicle. Correctly Isolated Remote Ground Cable 1. Remove the battery ground cable from the ground stud on the shock tower and isolate the ground cable by installing the cable isolator on the ground stud. 2. Position the front tires of the vehicle so that they are facing straight ahead. 3. Raise the vehicle on a frame contact type hoist until the front tires of the vehicle are just off the floor. Wiper Arm Attachment To Pivot 4. Remove caps from both wiper arms at the attachment to the pivots to expose the wiper arm attaching nuts. Remove the nut attaching each wiper arm to its pivot. 5. Remove the wiper arms from the pivots. Wiper arms are removed from the pivots by rocking them back and force on the pivots until they can be pulled off the pivots. 6. Remove the wiper module cover and cowl cover. Reinforcement Attachment To Vehicle 7. Remove the 8 bolts, attaching the reinforcement to the strut towers and the 1 bolt attaching the wiper module to the reinforcement. Remove the reinforcement from the vehicle. In-line Resonator And Air Inlet Hose 8. Remove the in-line resonator and inlet hose from the throttle body and air let hose coming from the lid of the air cleaner housing. - NOTE: When locking the steering wheel, the front tires of the vehicle are to be facing straight ahead. Steering Wheel Lock Installed (Typical) 9. Using a steering wheel clamp, lock the steering wheel from rotating. - CAUTION: Before removing the steering column coupler from the intermediated steering shaft be sure the steering wheel is locked from rotating. If the steering wheel is allowed to rotate freely after it is disconnected from the intermediated shaft, the clockspring will be damaged and will need to be replaced. Steering Column Coupler 10. Remove the retaining pin and the coupler bolt from the steering column coupler. Separate the intermediate steering shaft from the steering column coupler. Tie Rod Attachment Bolt Retaining Tabs 11. Bend back the retaining tabs on the mounting plate for the tie rod to steering gear mounting bolts. Tie Rod To Steering Gear Attaching Bolts 12. Remove the bolts, mounting plate and washers attaching the tie rods to the steering gear. Lay the tie rods on top of the transaxle bell housing. - NOTE: The following step should be done to prevent excessive spilling of power steering fluid when the power steering fluid lines are removed from the steering gear. 13. Using a siphon pump, remove as much power steering fluid as possible from the power steering fluid reservoir. Master Cylinder To Vacuum Booster Mounting 14. Remove the 2 nuts mounting the master cylinder to the vacuum booster. 15. Remove the master cylinder with the brake tubes connected, from the vacuum booster. Carefully position the master cylinder in an upright position on the left side valve cover of the engine. 16. Remove the vacuum supply hose to the vacuum booster at the check valve in the vacuum booster. Position the vacuum hose out of the way. Power Steering Hose Connections At Steering Gear 17. Remove the power steering fluid pressure hose and return hose from the steering gear Steering Gear Attachment To Crossmember (left Side) 18. Remove the 2 bolts attaching the left side of the steering gear to the crossmember. Steering Gear Attachment To Crossmember (right Side) 19. Remove the 2 bolts attaching the steering gears right side mounting bracket to the crossmember. 20. Move the steering gear to clear the pressure and return lines. Power Steering Hose To Frame Rail Mounting 21. Remove the bolts mounting the power steering hoses to the left frame rail. 22. Raise vehicle. 23. The front fascia will require removal to access the power steering cooler. Power Steering Return Hose At Cooler 24. Remove the power steering fluid return hose from the power steering fluid cooler. Let the remaining power steering fluid drain out of the return hose and the power steering fluid cooler. 25. Lower the vehicle. Power Steering Hose Removal/Installation 26. Remove the power steering fluid hoses from the vehicle. The power steering fluid hoses are removable from the back of the engine compartment. INSTALL 1. Install the power steering hoses into the vehicle using the reverse of the removal procedure 2. Raise the vehicle. Power Steering Return Hose At Cooler 3. Install the power steering fluid return hose on the power steering fluid cooler. Be sure the hose clamp is installed past the upset bead on the power steering fluid cooler. 4. Reinstall front fascia. 5. Lower the vehicle until the tires are just clear of the floor Power Steering Hose To Frame Rail Mounting 6. Install the power steering hoses onto the left frame rail by installing the routing clip bolts. Tighten the bolts to 10 Nm (89 inch lbs.). 7. Slide steering gear and intermediate shaft back into dash panel sealing boot. Align the steering gear mounting holes with its mounting holes in crossmember. Steering Gear Attachment To Crossmember (left Side) 8. Loosely install the bolts mounting the left side of the steering gear to the crossmember. - CAUTION: Tightening the steering gear to crossmember mounting bolts to the proper torque is very important. Steering Gear Attachment To Crossmember (right Side) 9. Install the bolts mounting the right side mounting bracket for the steering gear to the crossmember. Tighten the mounting bolts to a torque of 58 Nm (43 ft. lbs.). 10. Tighten the bolts mounting the left side of the steering gear to the crossmember to a torque of 58 Nm (43 ft. lbs.). Power Steering Hose Connections At Steering Gear 11. Attach power steering fluid, pressure and return lines into proper ports of the steering gear. Tighten both power steering hose tube nuts to a torque of 47 Nm (35 ft. lbs.). Tie Rod Spacer Block - CAUTION: Before installing tie rods on steering gear be sure the tie rod spacer block inside the steering gear bellows is correctly aligned with the bolt holes in the rack of the steering gear and the steering gear bellows. Tie Rod Attachment To Steering Gear 12. Align center take off on steering gear with the tie rod assemblies. Install tie rod attaching bolts and washers into steering gear. Be sure washers are installed between tie rods and steering gear. Tighten the tie rod to steering gear bolts to a torque of 82 Nm (60 ft. lbs.). - CAUTION: After tie rod attaching bolts are torqued, bend attaching bolt retaining tabs against heads of attaching bolts. 13. Install the vacuum hose for the vacuum booster on intake manifold vacuum port. Install hose clamp on vacuum hose. 14. Install the master cylinder on the vacuum booster. Install the 2 nuts attaching the master cylinder to the vacuum booster. Tighten the master cylinder mounting nuts to a torque of 28 Nm (250 inch lbs.). Steering Wheel Lock Installed (Typical) 15. Remove the clamp from the steering wheel. Steering Column Coupler 16. Install the intermediate shaft onto the steering column shaft. Install steering column coupler pinch bolt and tighten to a torque of 28 Nm (21 ft. lbs.). Install the pinch bolt nut retaining pin in pinch bolt. Reinforcement Attachment To Vehicle 17. Install the reinforcement on the vehicle. Install the 8 bolts, attaching the reinforcement to the strut towers. Install the bolt attaching the wiper module to the reinforcement. In-line Resonator And Air Inlet Hose 18. Install the in-line resonator and inlet hose on the throttle body and air let hose coming from the lid of the air cleaner housing. 19. Install the covers over the wiper module and the cowl. Install and securely tighten the attaching screws. Wiper Arm Attachment To Pivot 20. Install the wiper arms on the pivots. Install and securely tighten the wiper arm to pivot attaching nuts. Install the caps on the wiper arms covering the pivot nuts. 21. Install the battery ground cable onto the ground stud on the shock tower. - CAUTION: Do not use automatic transmission fluid. Use only the proper Mopar (R) Power Steering Fluid or equivalent when filling the power steering fluid reservoir. 22. Perform Power Steering Pump Initial Operation procedure to properly refill and bleed power steering system. 23. Lower vehicle. 24. Adjust front toe if necessary.
1999 | Chrysler | 300M | V6-3.5L VIN G | Valve ¦Service and Repair, Procedures: Removal and Installation | REMOVAL - Fig. 68 1. With cylinder head removed, compress valve springs using the Valve Spring Compressors shown in illustration. 2. Remove valve retaining locks, valve spring retainers, valve springs and valve spring seat/stem seal assembly. 3. Before removing valves, remove any burrs from valve stem lock grooves to prevent damage to the valve guides. Identify valves to insure installation in original location. INSTALLATION 1. Coat valve stems with clean engine oil and insert them in cylinder head. - Fig. 69 2. If valves or seats have been reground, check valve tip height (A). If valve tip height is greater than 43.65 mm (1.7185 inch) intake or 45.98 mm (1.8102 inch) exhaust, grind valve tip until within specifications. Make sure measurement is taken from cylinder head surface to the top of valve stem. - Fig. 70 3. Install valve seal/spring seat assembly over valve guides on all valve stems. Ensure that the garter spring is intact around the top of the rubber seal. Install valve springs, valve retainers. 4. Compress valve springs with a valve spring compressor install locks and release tool. If valves and/or seats are reground, measure the installed height of springs (B), make sure measurements are taken from top of spring seat to the bottom surface of spring retainer. If height is greater than 38.75 mm (1.5256 inches), install a 0.762 mm (0.030 inch) spacer in head counterbore under the valve spring seat to bring spring height back within specification.
1999 | Chrysler | 300M | V6-3.5L VIN G | Engine ¦Service and Repair, Procedures: Standard Procedures, Engine Oil Level-Checking | The best time to check engine oil level is after it has sat overnight, or if the engine has been running, allow the engine to be shut off for at least 5 minutes before checking oil level. - Checking the oil while the vehicle is on level ground will improve the accuracy of the oil level reading. Add only when the level is at or below the ADD mark.
1999 | Chrysler | 300M | V6-3.5L VIN G | Fluid Pump ¦Service and Repair, Procedures: Oil Pump Volume Check | After the new or repaired transmission has been installed, fill to the proper level with MOPAR ATF+4 (Type 9602) automatic transmission fluid. The volume should be checked using the following procedure: 1. Disconnect the From cooler line at the transmission and place a collecting container under the disconnected line. - CAUTION: With the fluid set at the proper level, fluid collection should not exceed 1 quart or internal damage to the transmission may occur. 2. Run the engine at curb idle speed, with the shift selector in neutral. 3. If fluid flow is intermittent or it takes more than 20 seconds to collect one quart of ATF, disconnect the To Cooler line at the transaxle. 4. Refill the transaxle to proper level and recheck pump volume. 5. If flow is found to be within acceptable limits, replace the cooler. Then fill transmission to the proper level, using MOPAR ATF+4 (Type 9602) automatic transmission fluid. 6. If fluid flow is still found to be inadequate, check the line pressure using the Transaxle Hydraulic Pressure Test procedure. 7. Check the cooler for debris on the external surfaces. Clean as necessary.
1999 | Chrysler | 300M | V6-3.5L VIN G | Power Steering Fluid ¦Service and Repair, Procedures: Fluid Level Check | POWER STEERING FLUID LEVEL CHECK - WARNING: FLUID LEVEL SHOULD BE CHECKED WITH ENGINE OFF TO PREVENT INJURY FROM MOVING PARTS. DO NOT USE AUTOMATIC TRANSMISSION FLUID IN THE POWER STEERING SYSTEM. DO NOT OVERFILL THE POWER STEERING SYSTEM. Power Steering Fluid Reservoir (2.7L Engine) Power Steering Fluid Reservoir (3.2L/3.5L Engine) - Wipe off the power steering fluid reservoir so that it is free of dirt. Check the fill level of the power steering fluid in the reservoir according to the markings on the side of the reservoir. The MAX. COLD/MIN. COLD fluid levels are to be measured with the power steering fluid at a normal ambient temperature of approximately 32°C to 43°C (90°F to 110°F). In all pumps add fluid as necessary, using only Mopar (R) Power Steering Fluid, or an equivalent. DO NOT USE ANY TYPE OF AUTOMATIC TRANSMISSION FLUID.
1999 | Chrysler | 300M | V6-3.5L VIN G | Refrigerant Oil ¦Service and Repair, Procedures: Refrigerant Oil Level Check | It is important to have the correct amount of lubricant in the A/C system to ensure proper lubrication of the compressor. Too little lubricant will result in damage to the compressor. Too much lubricant will reduce the cooling capacity of the system and consequently result in higher discharge air temperatures. The lubricant used in the compressor is polyalkalene glycol PAG lubricant. Only the refrigerant lubricant approved for use with this vehicle (ND8 PAG oil) should be used to service the system. Do not use any other lubricant. The lubricant container should be kept tightly capped until it is ready for use. Refrigerant lubricant will quickly absorb any moisture it comes in contact with. It is not necessary to check or add lubricant unless it has been lost. Lubricant loss at the leak point will be evident by the presence of a wet, shiny surface around the leak. Refrigerant Oil Level Check When an air conditioning system is first assembled, all components (except the compressor) are refrigerant oil free. After the system has been charged with (R-134a) refrigerant and operated, the oil in the compressor is dispersed through the lines and components. The evaporator, condenser, and receiver/drier will retain a significant amount of oil. Component Name ml. oz. Total Air conditioning System 150 ml 5.00 oz. Condenser 30 ml 1.00 oz. Evaporator 59 ml 2.00 oz. Filter-Drier 30 ml 1.00 oz. Line Blown 40 ml. 1.50 oz. * When replacing air conditioning compressor refer to proper procedure Refer to the A/C Component Refrigerant Oil Capacities table. When a component is replaced, the specified amount of refrigerant oil must be added. When the compressor is replaced, the amount of oil that is retained in the rest of the system must be drained from the replacement compressor. The oil capacity of the system, minus the amount of oil still in the remaining components (refer to the oil capacity chart below) can be measured and poured into the suction port of the compressor. When a line or component has ruptured and oil has escaped, the receiver/drier must be replaced along with the ruptured part. Example: On an A/C system the evaporator retains 60 ml. (2 oz.). The condenser retains 30 ml. (1 oz.) of oil, and system capacity may be 150 ml. (5.00 oz.) of oil. 150 ml. minus 90 ml. equals 60 ml. (2.00 oz.). CAUTION: The refrigerant oil used in a R-134a A/C system is unique. Use only oils which were designed to work with R-134a refrigerant. The oil designated for this vehicle is ND 8 PAG (polyalkalene glycol). VERIFY REFRIGERANT ND8 LUBRICANT LEVEL 1. Discharge refrigerant system using a recycling/ reclaiming equipment if a charge is present. 2. Disconnect refrigerant lines from A/C compressor. Cap the open lines to prevent moisture from entering system. 3. Remove compressor from vehicle. 4. From suction and discharge ports on top of compressor, drain lubricant from compressor. - Component Name ml. oz. - Total Air conditioning System 150 ml 5.00 oz. - Condenser 30 ml 1.00 oz. - Evaporator 59 ml 2.00 oz. - Filter-Drier 30 ml 1.00 oz. - Line Blown 40 ml. 1.50 oz. 5. Add system capacity minus the capacity of components that have not been replaced. Refer to the A/C Component Refrigerant Oil Capacities chart above. Add lubricant through the suction and discharge ports on compressor. This is not to exceed 150 ml. (5.00 oz.) in total. 6. Install compressor and connect refrigerant lines. Then evacuate and charge refrigerant system. 7. Most reclaim/recycling equipment will measure the lubricant being removed. This amount of lubricant should be added back to the system. If a new compressor is being installed, drain lubricant from old compressor, measure the amount drained and discard old lubricant. Drain the lubricant from the new compressor into a clean container. Return the amount of lubricant measured from the old compressor, plus the amount reclaimed from the system back into the new compressor.
1999 | Chrysler | 300M | V6-3.5L VIN G | Steering Gear ¦Service and Repair, Procedures: Power Steering Gear Service | NOTE: Before proceeding, review Service Precautions. REMOVAL Correctly Isolated Remote Ground Cable 1. Remove the battery ground cable from the ground stud on the shock tower and isolate the ground cable by installing the cable isolator on the ground stud. 2. Position the front tires of the vehicle so that they are facing straight ahead. 3. Raise the vehicle on a frame contact type hoist until the front tires of the vehicle are just off the floor. Wiper Arm Attachment To Pivot 4. Remove caps from both wiper arms at the attachment to the pivots to expose the wiper arm attaching nut. Remove the nut attaching each wiper arm to its pivot. 5. Remove the wiper arms from the pivots. Wiper arms are removed from the pivots by rocking them back and force on the pivots until they can be pulled off the pivots. 6. Remove the wiper module cover and cowl cover from the vehicle. Reinforcement Attachement To Vehicle 7. Remove the 8 bolts, attaching the reinforcement to the strut towers and the 1 bolt attaching the wiper module to the reinforcement. Remove the reinforcement from the vehicle. In-Line Resonator And Air Inlet Hose 8. Remove the in-line resonator and inlet hose from the throttle body and air let hose coming from the lid of the air cleaner housing. - NOTE: When locking the steering wheel, the front tires of the vehicle are to be facing straight ahead. Steering Wheel Holding Clamp Installed (Typical) 9. Using a steering wheel holding clamp, lock the steering wheel from rotating. - CAUTION: Before removing the steering column coupler from the intermediated steering shaft be sure the steering wheel is locked from rotating. If the steering wheel is allowed to rotate freely after it is disconnected from the intermediated shaft, the clockspring will be damaged and will need to be replaced. Steering Column Coupler 10. Remove the retaining pin and the coupler bolt from the steering column coupler. Separate the intermediate steering shaft from the steering column coupler. 11. Bend back the retaining tabs on the mounting plate for the tie rod to steering gear mounting bolts. Tie Rod To Steering Gear Attaching Bolts 12. Remove the bolts, mounting plate and washers attaching the tie rods to the steering gear. Lay the tie rods on top of the transaxle bell housing. - NOTE: The following step should be done to prevent excessive spilling of power steering fluid when the power steering fluid lines are removed from the steering gear. 13. Using a siphon pump, remove as much power steering fluid as possible from the power steering fluid reservoir. Power Steering Hose Connections At Steering Gear 14. Remove the power steering fluid pressure hose and return hose from the steering gear. Wiring Harness Connection 15. If the steering gear being removed from the vehicle is a speed proportional steering gear, disconnect the wiring harness connector from the solenoid control valve electrical connector located on the steering gear end cap below the brake master cylinder. Master Cylinder To Vacuum Booster Mounting 16. Remove the 2 nuts mounting the master cylinder to the vacuum booster. 17. Remove the master cylinder with the brake tubes connected, from the vacuum booster. Carefully position the master cylinder in an upright position on the left side valve cover of the engine. 18. Remove the vacuum supply hose to the vacuum booster at the check valve in the vacuum booster. Position the vacuum hose out of the way. Steering Gear Attachment To Crossmember (Left Side) 19. Remove the 2 bolts attaching the left side of the steering gear to the crossmember. Steering Gear Attachment To Crossmember (right Side) 20. Remove the 2 bolts attaching the steering gears right side mounting bracket to the crossmember. Steering Gear Mounting Bracket - NOTE: It may be necessary to loosen the 2 mounting bolts attaching the right mounting bracket to the steering gear in order to clear the air conditioning lines. 21. Slide steering gear and intermediate shaft forward into the engine compartment to allow access to the roll pin retaining the intermediate shaft flex coupler to the steering gear shaft. Steering Coupler Roll Pin Removal 22. Using roll pin remover, Special Tool 6831A, remove roll pin from flex joint of intermediate shaft. Roll pin is removed from coupler using following procedure. Remove knurled nut from small end of removal tool. Insert small end of removal tool through center of roll pin and then install and hand tighten knurled nut. Position sleeve of removal tool on flex joint as shown. Holding threaded shaft of tool from turning tighten nut pulling roll pin out of flex joint. 23. Separate the intermediate steering shaft from the steering gear. 24. Raise vehicle. 25. Remove the right front tire/wheel. Tie Rod End Attachment To Strut 26. Remove the nut attaching the tie rod end to the steering arm on the right strut. Tie Rod End Removal From Steering Arm 27. Remove the tie rod end from the steering arm of the strut using Puller, Special Tool C-3894-A. 28. Remove the tie rod from the vehicle. Required Tire Position - NOTE: If the vehicle is equipped with a 2.7 liter engine, rotate the front of the left front tire/wheel as far outward as possible. This is necessary to have the required clearance to allow the removal of the steering gear from a vehicle with this engine application. 29. Remove the steering gear from the vehicle using the following steps. Steering Gear Through Tie Rod Hole - a. Slide the end of the steering gear through the tie rod hole in the right side inner fender. Steering gear needs to be slid through tie rod hole until about half of the steering gear is through the hole. Steering Gear Positioned For Removal - b. Lift the left end of the steering gear upward with the steering gear positioned as shown between the back of the engine and the front of the cowl. - c. To remove the steering gear from the vehicle, pull the steering gear toward the passenger side of the vehicle out from between the cowl and the engine. INSTALLATION - NOTE: When the original or a replacement steering gear is being installed in vehicle, be sure the tie rod attachment at the steering gear is in the center of steering gear travel. 1. Install the steering gear in the vehicle using the reverse sequence of the removal steps. - NOTE: If the vehicle is equipped with a 2.7 Liter engine, position the left front tire so it is facing straight forward. 2. Install the right tie rod through the tie rod hole in the inner fender. Tie Rod End Attachment To Strut 3. Install the outer tie rod on the steering arm of the right strut. Install the tie rod to steering arm attaching nut. Tighten the attaching nut to a torque of 37 Nm (27 ft. lbs.). 4. Install the right side tire/wheel. 5. Install and tighten wheel mounting stud nuts in proper sequence until all nuts are torqued to half specification. Then repeat the tightening sequence to the full specified torque of 129 Nm (95 ft. lbs.). 6. Lower the vehicle until the front tires are just clear of the floor. 7. Install the intermediate steering shaft on the steering gear. Steering Coupler Roll Pin Installation 8. Using roll pin installer, Special Tool 6831A, install the roll pin in the flex joint of the intermediate shaft. Roll pin is installed in coupler using the following procedure. Remove knurled nut from small end of removal tool. Insert small end of removal tool through center of roll pin and then install and hand tighten knurled nut. Position sleeve of removal tool on flex joint as shown. Holding threaded shaft of tool from turning tighten nut pulling roll pin into flex joint. Roll pin must be equally spaced in flex joint. 9. Slide steering gear and intermediate shaft back into dash panel sealing boot. Align the steering gear mounting holes with its mounting holes in crossmember. Steering Gear Attachment To Crossmember (Left Side) 10. Loosely install the bolts mounting the left side of the steering gear to the crossmember. - CAUTION: Tightening the steering gear to crossmember mounting bolts to the proper torque is very important. Steering Gear Attachment To Crossmember (right Side) 11. Install the bolts mounting the right side mounting bracket for the steering gear to the crossmember. Tighten the mounting bolts to a torque of 58 Nm (43 ft. lbs.). 12. Tighten the bolts mounting the left side of the steering gear to the crossmember to a torque of 58 Nm (43 ft. lbs.). Steering Gear Mounting Bracket 13. If previously loosened, tighten the bolts mounting the steering gear mounting bracket to the right side of the steering gear to a torque of 37 Nm (27 ft. lbs.). - CAUTION: Before installing tie rods on steering gear be sure the tie rod spacer block inside the steering gear bellows (boot) is correctly aligned with the bolt holes in the rack of the steering gear and the steering gear bellows. 14. Attach power steering fluid pressure, and return lines into proper ports of the steering gear. Tighten both power steering hose tube nuts to a torque of 47 Nm (35 ft. lbs.). Wiring Harness Connection 15. If equipped with speed proportional steering, connect the wiring harness connector to the solenoid control valve electrical connector. Tie Rod Attachment To Steering Gear 16. Align center take off on steering gear with the tie rod assemblies. Install tie rod attaching bolts and washers into steering gear assembly. Be sure washers are installed between tie rods and steering gear. Tighten the tie rod to steering gear bolts to a torque of 82 Nm (60 ft. lbs.). - CAUTION: After tie rod attaching bolts are torqued, bend attaching bolt retaining tabs against heads of attaching bolts. 17. Install the vacuum hose for the vacuum booster on intake manifold vacuum port. Install hose clamp on vacuum hose. 18. Install the master cylinder on the vacuum booster. Install the 2 nuts attaching the master cylinder to the vacuum booster. Tighten the master cylinder mounting nuts to a torque of 28 Nm (250 inch lbs.). Steering Column Coupler 19. Install the intermediate shaft onto the steering column shaft. Install steering column coupler pinch bolt and tighten to a torque of 28 Nm (21 ft. lbs.). Install the pinch bolt nut retaining pin in pinch bolt. Steering Wheel Holding Clamp Installed (Typical) 20. Remove the holding clamp from the steering wheel. Reinforcement Attachement To Vehicle 21. Install the reinforcement on the vehicle. Install the 8 bolts, attaching the reinforcement to the strut towers. Install the bolt attaching the wiper module to the reinforcement. In-Line Resonator And Air Inlet Hose 22. Install the in-line resonator and inlet hose on the throttle body and air let hose coming from the lid of the air cleaner housing. 23. Install the covers over the wiper module and the cowl. Install and securely tighten the attaching screws. Wiper Arm Attachment To Pivot 24. Install the wiper arms on the pivots. Install and securely tighten the wiper arm to pivot attaching nuts. Install the caps on the wiper arms covering the pivot nuts. 25. Install the battery ground cable onto the ground stud on the shock tower. - CAUTION: Do not use automatic transmission fluid. Use only the proper Mopar (R) Power Steering Fluid or equivalent when filling the power steering fluid reservoir. 26. Perform Power Steering Pump Initial Operation procedure to properly refill and bleed power steering system. 27. Lower vehicle. 28. Adjust front toe.
1999 | Chrysler | 300M | V6-3.5L VIN G | Vacuum Brake Booster ¦Service and Repair, Procedures: Vacuum Booster Replacement | REMOVAL Correctly Isolated Remote Ground Cable 1. Remove the battery ground cable from the ground stud on the right strut tower. Then, correctly isolate the ground cable by installing the cable isolator on the ground stud. Wiper Arm Attachment To Pivot 2. Remove caps from both wiper arms at the attachment to the pivots to expose the wiper arm attaching nut. Remove the nut attaching each wiper arm to its pivot. 3. Remove the wiper arms from the pivots. Wiper arms are removed from the pivots by rocking them back and force on the pivots until they can be pulled off the pivots. Wiper Module And Cowl Cover 4. Remove the wiper module cover and cowl cover from the vehicle. Reinforcement Attachment To Vehicle 5. Remove the 8 bolts, attaching the reinforcement to the strut towers and the 1 bolt attaching the wiper module to the reinforcement. Remove the reinforcement from the vehicle. 6. Disconnect the wire connector from the brake fluid level sensor on the right side of the master cylinder reservoir. Master Cylinder Mounting 7. Remove the 2 nuts attaching the master cylinder to the vacuum booster. Master Cylinder Positioning 8. Carefully slide master cylinder off vacuum booster with brake lines attached, and position it backwards, on top of left engine cylinder head cover. 9. Disconnect vacuum hose from power brake booster check valve. DO NOT REMOVE CHECK VALVE FROM POWER BRAKE BOOSTER. 10. From under instrument panel, position a small screwdriver between the center tang on the power brake booster input rod to brake pedal pin retaining clip. 11. Rotate screwdriver enough to allow retainer clip center tang to pass over end of brake pedal pin and pull retainer clip off pin. Discard retainer clip it is not to be reused, replace only with a new retainer clip. 12. Remove the four nuts that attach the vacuum booster to the vehicle dash panel. Nuts are accessible from under the dash panel in the area of the steering column and pedal bracket. Wiper Crank Lever Positioning 13. Rotate the windshield wiper motor crank lever until the crank lever points in the 12 o'clock position. 14. Slide the vacuum booster out of the dash panel, and remove from vehicle. - CAUTION: Do not attempt to disassemble the vacuum booster. It is serviced ONLY as a complete assembly. INSTALLATION 1. Position vacuum booster on dash panel. 2. Install and tighten the 4 power brake booster to dash panel mounting nuts to 29 Nm (250 inch lbs.) torque. 3. Using Lubriplate, or equivalent, coat the bearing surface of brake pedal pin. 4. Connect vacuum booster input rod to brake pedal pin and install a NEW retainer clip. Use only a new retainer clip. DO NOT USE the old clip. - NOTE: Before installing master cylinder, reposition under hood wiring harness above master cylinder mounting studs, in front of booster. 5. Carefully position master cylinder on vacuum booster. Position wire harness routing bracket onto right master cylinder mounting stud. 6. Install and tighten the 2 master cylinder to vacuum booster mounting nuts to 29 Nm (260 inch lbs.) torque. 7. Reconnect brake fluid level sensor connector. 8. Connect all vacuum hoses onto the vacuum booster check valve. 9. Check stop light switch operation. 10. Install the wiper module reinforcement on the vehicle. Install the 8 bolts, attaching the reinforcement to the strut towers. Install the bolt attaching the wiper module to the reinforcement. 11. Install the covers over the wiper module and the cowl. Install and securely tighten the attaching screws. 12. Reconnect the battery ground cable to the ground stud on the shock tower. 13. Turn windshield wipers on, then off, in order to park wipers in the proper position before installing wiper arms. 14. Install the wiper arms on the pivots. Install and securely tighten the wiper arm to pivot attaching nuts. Install the caps on the wiper arms covering the pivot nuts. 15. Verify proper operation of the brake booster and brake system.
1999 | Chrysler | 300M | V6-3.5L VIN G | Valve ¦Service and Repair, Procedures: Refacing Valves and Valve Seats | REFACING VALVES AND VALVE SEATS - Fig. 22 - The intake and exhaust valves have a 44.5 to 45 degree face angle. The valve seats have a 45 to 45.5 degree face angle. The valve face and valve seat angles are shown in (Fig. 22). - VALVES - Fig. 21 Valve Specifications Chart 1. Inspect the remaining margin after the valves are refaced. Refer to Valve Specifications Chart. - VALVE SEATS 1. When refacing valve seats, it is important that the correct size valve guide pilot be used for reseating stones. A true and complete surface must be obtained. 2. Measure the concentricity of valve seat using dial indicator. Total runout should not exceed 0.051 mm (0.002 inch) total indicator reading. 3. Inspect the valve seat with Prussian blue to determine where the valve contacts the seat. To do this, coat valve seat LIGHTLY with Prussian blue then set valve in place. Rotate the valve with light pressure. If the blue is transferred to the center of valve face, contact is satisfactory. If the blue is transferred to top edge of valve face, then lower valve seat with a 15 degree stone. If the blue is transferred to the bottom edge of valve face, then raise valve seat with a 65 degree stone. - NOTE: Valve seats which are worn or burned can be reworked, provided that correct angle and seat width are maintained. Otherwise cylinder head must be replaced. 4. When seat is properly positioned the width of the intake seats should be 0.75 to 1.25 mm (0.0296 to 0.0493 inch) and exhaust seats should be 1.25 to 1.75 mm (0.049 to 0.069 inch). 5. Check the valve spring installed height after refacing the valve and seat. - VALVE SPRING IDENTIFICATION - The valve springs are of two different lengths and are wound in different directions. The valve springs are color coded intake spring is right hand coil direction with orange dye on the top coils and the exhaust spring is left hand coil direction with a green dye on the top coils. Valve Specification Chart - VALVE INSTALLATION 1. Coat valve stems with clean engine oil and insert them in cylinder head. 2. If valves or seats have been reground, check valve tip height (A). If valve tip height is greater than 43.65 mm (1.7185 inch) intake or 45.98 mm (1.8102 inch) exhaust, grind valve tip until within specifications. Make sure measurement is taken from cylinder head surface to the top of valve stem. 3. Install valve seal/spring seat assembly over valve guides on all valve stems. Ensure that the garter spring is intact around the top of the rubber seal. Install valve springs, valve retainers. 4. Compress valve springs with a valve spring compressor install locks and release tool. If valves and/or seats are reground, measure the installed height of springs (B), make sure measurements are taken from top of spring seat to the bottom surface of spring retainer. If height is greater than 38.75 mm (1.5256 inch), install a 0.762 mm (0.030 inch) spacer in head counterbore under the valve spring seat to bring spring height back within specification.
1999 | Chrysler | 300M | V6-3.5L VIN G | Cooling System ¦Service and Repair, Procedures: Coolant - Routine Level Check | Do not remove coolant bottle pressure cap for routine coolant level inspections. - The coolant bottle provides a quick visual method for determining the coolant level without removing the pressure cap. With the engine cold, the level of the coolant in the coolant bottle should be between the MIN and MAX lines on the bottle.
1999 | Chrysler | 300M | V6-3.5L VIN G | Heating and Air Conditioning ¦Service and Repair, Procedures: Check/Fill Refrigerant Level | To check or fill system - The procedure below should be used to check and/or fill the refrigerant charge in the air conditioning system. - NOTE: The air conditioning system in this vehicle holds 0.71 Kg. (25 oz. or 1.56 lbs.) of R-134a refrigerant. - This procedure can be performed two different ways: Thermocouple Attachment Point + With a scan tool (DRB III) and a thermocouple. Manifold Gauge Hook-up Charge Determination Graph + Using a manifold gauge set, a thermocouple and the Charge Determination Graph. It is recommended to use the gauges or reclaim/ recycle equipment. - WARNING: + AVOID BREATHING A/C REFRIGERANT AND LUBRICANT VAPOR OR MIST. EXPOSURE MAY IRRITATE EYES, NOSE AND THROAT. USE ONLY APPROVED SERVICE EQUIPMENT MEETING SAE REQUIREMENTS TO DISCHARGE R-134a SYSTEM. IF ACCIDENTAL SYSTEM DISCHARGE OCCURS, VENTILATE WORK AREA BEFORE RESUMING SERVICE. + R-134a SERVICE EQUIPMENT OR VEHICLE A/C SYSTEM SHOULD NOT BE PRESSURE TESTED OR LEAK TESTED WITH COMPRESSED AIR. SOME MIXTURES OF AIR and R-134a HAVE BEEN SHOWN TO BE COMBUSTIBLE AT ELEVATED PRESSURES. THESE MIXTURES ARE POTENTIALLY DANGEROUS AND MAY RESULT IN FIRE OR EXPLOSION CAUSING INJURY OR PROPERTY DAMAGE. 1. Establish your preferred method of measuring compressor discharge pressure. Use a manifold gauge set or a scan tool. 2 Attach a clamp-on thermocouple (P.S.E. 66-324-0014 or 80PK-1A) or equivalent to the liquid line. It must be placed as close to the condenser outlet as possible to observe liquid line tubing temperature. Refer to "Thermocouple Probe" for more information on probe. 3. The vehicle must be in the following modes: + Transaxle in Park + Engine Idling + A/C Controls Set to Outside Air + Panel Mode + Full Cool + High Blower + A/C Button in the ON position + Vehicle Windows Open. + Recirc button turned OFF on ATC equipped vehicles 4. Operate system for a couple of minutes to allow the system to stabilize. 5. Set system pressure to about 1793 kPa (260 psi) by blocking off the airflow to the front grill area. This will maintain a constant pressure and stop the cooling fans from alternating between high and low speeds. 6. Observe Discharge pressure and Liquid line temperature. Using the Charge Determination Graph determine where the system is currently operating. If the system is in the undercharged region, ADD 0.057 Kg. (2 oz.) to the system and recheck readings. If the system is in the overcharged region, RECLAIM 0.057 Kg. (2 oz.) from the system and recheck readings. Continue this process until the system readings are in the proper charge area on the Charge Determination Chart.
1999 | Chrysler | 300M | V6-3.5L VIN G | Heating and Air Conditioning ¦Service and Repair, Procedures: System Leak Checking | WARNING: + R-134a SERVICE EQUIPMENT OR VEHICLE A/C SYSTEM SHOULD NOT BE PRESSURE TESTED OR LEAK TESTED WITH COMPRESSED AIR. MIXTURE OF AIR and R-134a CAN BE COMBUSTIBLE AT ELEVATED PRESSURES. THESE MIXTURES ARE POTENTIALLY DANGEROUS AND MAY RESULT IN FIRE OR EXPLOSION CAUSING INJURY OR PROPERTY DAMAGE. + AVOID BREATHING A/C REFRIGERANT AND LUBRICANT VAPOR OR MIST. EXPOSURE MAY IRRITATE EYES, NOSE AND THROAT USE ONLY APPROVED SERVICE EQUIPMENT MEETING SAE REQUIREMENTS TO DISCHARGE R-134a SYSTEM. IF ACCIDENTAL SYSTEM DISCHARGE OCCURS, VENTILATE WORK AREA BEFORE RESUMING SERVICE. If the A/C system is not cooling properly, determine if the refrigerant system is fully charged with R-134a. This is accomplished by performing a system Charge Level-Check or Fill. If while performing this test A/C liquid line pressure is less than 207 kPa (30 psi) proceed to Empty Refrigerant System Leak Test. If liquid line pressure is greater than 207 kPa (30 psi) proceed to low refrigerant level leak test. If the refrigerant system is empty or low in refrigerant charge, a leak at any line fitting or component seal is likely A review of the fittings, lines and components for oily residue is an indication of the leak location. To detect a leak in the refrigerant system, perform one of the following procedures as indicated by the symptoms. - Empty Refrigerant System Leak Test 1. Evacuate the refrigerant system (minimum evacuation time of 15 min.) to the lowest degree of vacuum possible (approx. 28 in. Hg.). Determine if the system holds a vacuum for at least 15 minutes after pump is off. If vacuum is held, a leak is probably not present. If system will not maintain vacuum level, proceed with this procedure. 2. Prepare a 0.284 Kg. (10 oz.) refrigerant charge to be injected into the system. 3. Connect and dispense 0.284 Kg. (10 oz.) of refrigerant into the evacuated refrigerant system. 4. Proceed to Step 2 of Low Refrigerant Level Leak Test. - Low Refrigerant Level Leak Test 1. Determine if there is any (R-134a) refrigerant in the system. Use the scan tool (DRB III®) partial charge test or pressure gauge liquid line temperature partial charge check. See system charge level check or fill for procedure. 2. Position the vehicle in a wind free work area. This will aid in detecting small leaks. 3. Bring the refrigerant system up to operating temperature and pressure. This is done by allowing the engine to run for five minutes with the system set to the following: + Transaxle in Park + Engine Idling + A/C Controls Set in 100 percent outside air + Blower switch in the high A/C position + A/C in the ON position + Open all windows - CAUTION: A leak detector designed for R-12 refrigerant may not detect leaks in a R-134a refrigerant system. Check specifications on leak detector. 4. Shut off the vehicle and wait 2 to 7 minutes. Then use an Electronic Leak Detector that is designed to detect R-134a type refrigerant and search for leaks. Fittings, lines, or components that appear to be oily usually indicates a refrigerant leak. To inspect the evaporator core for leaks, insert the leak detector probe into the drain tube opening or a heat duct. - If a thorough leak check has been completed without indication of a leak, proceed to System Charge Level. - NOTE: If leak is not detected but known to exist, further diagnosis may be necessary using a refrigerant dye and the recovery machine. Refer to recovery machine instructions for proper dye injection procedures.
1999 | Chrysler | 300M | V6-3.5L VIN G | Fluid - A/T ¦Service and Repair, Procedures: Service Procedures, Oil Pump Volume Check | For information regarding the Service and Repair of this component and the system that it is a part of, please refer to Oil Pump, Transmission; Service and Repair.
1999 | Chrysler | 300M | V6-3.5L VIN G | Fluid - A/T ¦Service and Repair, Procedures: Service Procedures, Fluid Level and Condition Check | NOTE: The transmission and differential have separate oil sumps. The transmission sump requires automatic transmission fluid. The differential sump requires petroleum based hypoid gear lube. TRANSMISSION SUMP - FLUID LEVEL CHECK Fig. 13 - The transmission sump has a dipstick to check oil similar to most automatic transmissions. It is located on the left side of the engine. Be sure to wipe all dirt from dipstick handle before removing. - The torque converter fills in both the P Park and N Neutral positions. Place the selector lever in P Park to be sure that the fluid level check is accurate. The engine should be running at idle speed for at least one minute, with the vehicle on level ground. At normal operating temperature (approximately 82°C. or 180°F.), the fluid level is correct if it is in the HOT region (cross-hatched area) on the oil level indicator (Fig. 13). The fluid level will be approximately one-quarter inch above the lower hole of the dipstick at 70°F fluid temperature. - FLUID LEVEL CHECK USING DRB - NOTE: Engine and Transaxle should be at normal operating temperature before performing this procedure. 1. Start engine and apply parking brake. 2. Hook up DRBIII scan tool and select transmission. 3. Select sensors. 4. Read the transmission temperature value. 5. Compare the fluid temperature value with the chart. 6. Adjust transmission fluid level shown on the dipstick according to the chart. 7. Check transmission for leaks. Low fluid level can cause a variety of conditions because it allows the pump to take in air along with the fluid. As in any hydraulic system, air bubbles make the fluid spongy, therefore, pressures will be low and build up slowly. - Improper filling can also raise the fluid level too high. When the transaxle has too much fluid, the gears churn up foam and cause the same conditions which occur with a low fluid level. - In either case, air bubbles can cause overheating and/or fluid oxidation, and varnishing. This can interfere with normal valve, clutch, and accumulator operation. Foaming can also result in fluid escaping from the transaxle vent where it may be mistaken for a leak. - Along with fluid level, it is important to check the condition of the fluid. When the fluid smells burned, and is contaminated with metal or friction material particles, a complete transaxle recondition is needed. Be sure to examine the fluid on the dipstick closely. If there is any doubt about its condition, drain out a sample for a double check. - After the fluid has been checked, seat the dipstick fully to seal out water and dirt. - The transmission fluid level should be inspected at least every six months. DIFFERENTIAL SUMP - The differential sump is checked separately from the transmission. A fill plug located on the side of the transaxle must be removed to check fluid level. The fluid should be level with the bottom of the fill hole. The differential capacity is .946 liters (32 ounces). - Inspect the differential area during engine oil changes for any leaks. If leakage is present, determine the source of the leak and repair as required. Remove the fill plug and verify the proper level. Adjust if needed.
1999 | Chrysler | Cirrus | L4-2.4L VIN X | Camshaft ¦Service and Repair, Procedures: Checking End Play | 1. Oil camshaft journals and install camshaft WITHOUT cam follower assemblies. Install rear cam caps and tighten screws to specified torque. 2. Using a suitable tool, move camshaft as far rearward as it will go. Camshaft End Play 3. Zero dial indicator. 4. Move camshaft as far forward as it will go. 5. End play travel: 0.05-0.15 mm (0.002-0.010 inch). 6. If end play is excessive check cylinder head and camshaft for wear; replace as necessary.
1999 | Chrysler | Cirrus | L4-2.4L VIN X | Cylinder Head Assembly ¦Service and Repair, Procedures: Cleaning and Inspection | Cleaning - Remove all gasket material from cylinder head and block. Be careful not to gouge or scratch the aluminum head sealing surface. Inspection Checking Cylinder Head Flatness 1. Cylinder head must be flat within 0.1 mm (0.004 inch). 2. Inspect camshaft bearing journals for scoring. 1. Remove carbon and varnish deposits from inside of valve guides with a reliable guide cleaner. Checking Wear On Valve Guides - Typical 2. Using a small hole gauge and a micrometer, measure valve guides in 3 places top, middle and bottom. Refer to Valve Guide Specification Chart. Replace guides if they are not within specification. Valve Guide Height 3. Check valve guide height. - Valve Guide Specification Chart
1999 | Chrysler | Cirrus | L4-2.4L VIN X | Engine ¦Service and Repair, Procedures: Cleaning and Inspection, Cylinder Head | Cleaning - Remove all gasket material from cylinder head and block. Be careful not to gouge or scratch the aluminum head sealing surface. Inspection Checking Cylinder Head Flatness 1. Cylinder head must be flat within 0.1 mm (0.004 inch). 2. Inspect camshaft bearing journals for scoring. 1. Remove carbon and varnish deposits from inside of valve guides with a reliable guide cleaner. Checking Wear On Valve Guides - Typical 2. Using a small hole gauge and a micrometer, measure valve guides in 3 places top, middle and bottom. Refer to Valve Guide Specification Chart. Replace guides if they are not within specification. Valve Guide Height 3. Check valve guide height. - Valve Guide Specification Chart
1999 | Chrysler | Cirrus | L4-2.4L VIN X | Engine ¦Service and Repair, Procedures: Standard Procedures, Engine Oil Level-Checking | The best time to check engine oil level is after it has sat overnight, or if the engine has been running, allow the engine to be shut off for at least 5 minutes before checking oil level. Dipstick And Engine Oil Fill Locations Oil Level - Checking the oil while the vehicle is on level ground will improve the accuracy of the oil level reading. Remove dipstick and observe oil level. Add oil only when the level is at or below the ADD mark.
1999 | Chrysler | Cirrus | L4-2.4L VIN X | Power Steering Fluid ¦Service and Repair, Procedures: Fluid Level Check | Fluid Level Check - WARNING: FLUID LEVEL SHOULD BE CHECKED WITH ENGINE OFF TO PREVENT INJURY FROM MOVING PARTS. - CAUTION: Do not use automatic transmission fluid in the power steering system. - Before removing the power steering filler cap, wipe the reservoir filler cap free of dirt and debris. Remove the cap and check the fluid level on its dipstick. The dipstick should indicate COLD when the fluid is at normal ambient temperature, approximately 21°C to 27°C (70°F to 80°F). Do not overfill the power steering system. Use only Mopar Power Steering Fluid, or an equivalent.
1999 | Chrysler | Cirrus | L4-2.4L VIN X | Refrigerant Oil ¦Service and Repair, Procedures: Refrigerant Oil Level Check | It is important to have the correct amount of lubricant in the A/C system to ensure proper lubrication of the compressor. Too little lubricant will result in damage to the compressor. Too much lubricant will reduce the cooling capacity of the system and consequently result in higher discharge air temperatures. The lubricant used in the compressor is polyalkalene glycol PAG lubricant. Only refrigerant lubricant approved for use with R-134a should be used to service the system. Do not use any other lubricant. The lubricant container should be kept tightly capped until it is ready for use. Refrigerant lubricant will quickly absorb any moisture it comes in contact with. It is not necessary to check or add lubricant unless it has been lost. Lubricant loss at the leak point will be evident by the presence of a wet, shiny surface around the leak. - Refrigerant Oil Level Check A/C Component Refrigerant Oil Capacities - When an air conditioning system is first assembled, all components (except the compressor) are refrigerant oil free. After the system has been charged with (R-134a) refrigerant and operated, the oil in the compressor is dispersed through the lines and components. The evaporator, condenser, and receiver/drier will retain a significant amount of oil. Refer to the A/C Component Refrigerant Oil Capacities table. When a component is replaced, the specified amount of refrigerant oil must be added. When the compressor is replaced, the amount of oil that is retained in the rest of the system must be drained from the replacement compressor. When a line or component has ruptured and oil has escaped, the compressor should be removed and drained. The receiver/drier must be replaced along with the ruptured part. The oil capacity of the system minus the amount of oil still in the remaining components, can be measured and poured into the suction port of the compressor. - Example: On an A/C system the evaporator retains 60 ml. (2 oz.). The condenser retains 30 ml. (1 oz.) of oil, and system capacity may be 150 ml. (5.00 oz.) of oil. 150 ml. minus 90 ml. equals 60 ml. (2.00 oz.). - CAUTION: The refrigerant oil used in a R-134a A/C system is unique. Use only oils which were designed to work with R-134a refrigerant. The oil designated for this vehicle is ND 8 PAG (polyalkalene glycol). - Verify Refrigerant Lubricant Level 1. Discharge refrigerant system using a recycling/reclaiming equipment if a charge is present. 2. Disconnect refrigerant lines from A/C compressor. Cap the open lines to prevent moisture from entering system. 3. Remove compressor from vehicle. 4. From suction and discharge ports on top of compressor, drain lubricant from compressor. 5. Add system capacity minus the capacity of components that have not been replaced. Refer to the A/C Component Refrigerant Oil Capacities chart above. Add lubricant through the suction and discharge ports on compressor. This is not to exceed 150 ml. (5.00 oz.) in total. 6. Install compressor and connect refrigerant lines. Then evacuate and charge refrigerant system. 7. Most reclaim/recycling equipment will measure the lubricant being removed. This is the amount of lubricant to be added back to the system. If a new compressor is being installed, drain lubricant from old compressor, measure the amount drained and discard old lubricant. Drain the lubricant from the new compressor into a clean container. Return the amount of lubricant measured from the old compressor, plus the amount reclaimed from the system back into the new compressor.
1999 | Chrysler | Cirrus | L4-2.4L VIN X | Cooling System ¦Service and Repair, Procedures: Coolant - Routine Level Check | Do not remove radiator cap for routine coolant level inspections. - The coolant reserve system provides a quick visual method for determining the coolant level without removing the radiator cap. With the engine cold and not running, simply observe the level of the coolant in the reserve tank. The level should be between the minimum and maximum marks.
1999 | Chrysler | Cirrus | L4-2.4L VIN X | Cooling System ¦Service and Repair, Procedures: Coolant - Service Level Check | NOTE: The cooling system is closed and designed to maintain coolant level to the top of the radiator. Coolant Recovery Container And Pressure Cap Locations - When servicing requires a coolant level check in the radiator, the engine must be off and not under pressure. Drain several ounces of coolant from the radiator drain cock while observing the Coolant Recovery Container. Coolant level in the container should drop slightly. Then remove the radiator cap. The radiator should be full to the top. If not, and the coolant level in the recovery container is at the ADD mark there is a air leak in the recovery system. Check hose or hose connections to the recovery container, radiator filler neck or the pressure cap seal to the radiator filler neck for leaks.
1999 | Chrysler | Cirrus | L4-2.4L VIN X | Heating and Air Conditioning ¦Service and Repair, Procedures: Check/Fill Refrigerant Level | The content of this article reflects the changes called out by TSB 26-12-00. TO CHECK OR FILL SYSTEM - The procedure below should be used to check and/or fill the refrigerant charge in the air conditioning system. - To verify proper charge level, evacuate (reclaim) and recharge system to the proper refrigerant level. Refer to the underhood A/C label for the proper charge level.
1999 | Chrysler | Cirrus | L4-2.4L VIN X | Vacuum Brake Booster ¦Service and Repair, Procedures: Vacuum Booster Replacement, Installation | 1. Position power brake booster onto dash panel. 2. Install and torque the 4 power brake vacuum booster mounting nuts to 29 Nm (250 inch lbs.) torque. 3. Using lubriplate, or an equivalent, coat the surfaces of the brake pedal pin that contact the power brake vacuum booster input rod. 4. Connect power brake vacuum booster input rod to brake pedal pin and install a NEW retaining clip. Use only a new retainer clip. DO NOT USE the old clip. 5. Position master cylinder on studs of power brake unit, aligning push rod on power brake vacuum booster with master cylinder push rod. 6. Install the 2 master cylinder to power brake unit mounting nuts. Tighten the 2 mounting nuts to a torque of 28 Nm (250 inch lbs.). 7. Install the vehicle's wiring harness connector on the master cylinder brake fluid level sensor. 8. Install the purge control solenoid on the left front frame rail. Tighten the purge control solenoid mounting bolt. 9. Install the EGR transducer assembly on the EGR valve. Install the vehicle wiring harness connector on the EGR transducer, ensuring the retaining clip is fully engaged with transducer. 10. Connect all previously removed vacuum hoses onto the power brake vacuum booster check valve. 11. If equipped, install speed control servo on the mounting studs in the left strut tower. Install the 2 speed control servo bracket mounting nuts. Tighten the 2 mounting nuts to a torque of 6 Nm (55 inch lbs.). 12. Check brake light switch for correct adjustment. If required, adjust stop lamp switch as necessary. 13. Road test vehicle to ensure proper operation of the vehicles brake system.
1999 | Chrysler | Cirrus | L4-2.4L VIN X | Vacuum Brake Booster ¦Service and Repair, Procedures: Vacuum Booster Replacement, Removal | Ground Cable Attachment At Strut Tower 1. Remove the remote ground cable from the ground stud located on the left strut tower. Correctly Isolated Remote Ground Cable 2. Correctly isolate remote ground cable when servicing vehicle by installing the ground cable insulator on the strut tower ground stud as shown. This will prevent accidental grounding of the remote ground cable. Speed Control Servo Attachment 3. If equipped, remove the vehicle's wiring harness connector from the speed control servo. Remove the 2 speed control servo mounting bracket to strut tower attaching nuts. Without removing speed control cable from servo, move speed control servo out of the way. Purge Control Solenoid 4. Remove the vacuum harness connector and electrical connector from the purge solenoid. Remove purge solenoid from vehicle. Vacuum Hose Attachment To Check Valve 5. Remove the vacuum hoses from the check valve located on the power brake vacuum booster. EGR Valve Transducer Assembly 6. Remove EGR valve transducer assembly and vacuum hoses from the EGR valve. Valve removal is necessary for required clearance to remove power brake vacuum booster from vehicle and not damage transducer during removal Master Cylinder Brake Fluid Level Sensor 7. Remove the vehicle's wiring harness connector from the master cylinder brake fluid level sensor. Master Cylinder Mounting 8. Remove the 2 nuts attaching the master cylinder assembly to the power brake vacuum booster. Master Cylinder Assembly Positioned For Booster Removal 9. Without removing the brake tubes from master cylinder, remove it from the power brake vacuum booster. Then carefully lower master cylinder and brake tubes as an assembly until it is positioned on top of the transaxle. Input Rod Retaining Pin 10. Locate the power brake vacuum booster input rod to brake pedal attachment under instrument panel. Position a small screwdriver between the center tang on the power brake booster input rod to brake pedal pin retaining clip. Rotate screwdriver enough to allow retaining clip center tang to pass over end of brake pedal pin. Then pull retaining clip off brake pedal pin. Discard retaining clip. Replace only with a new retaining clip when assembled. Power Brake Vacuum Booster Mounting 11. Remove the 4 nuts attaching power brake vacuum booster to dash panel. Nuts are accessible from under dash panel in area of the steering column and pedal bracket assembly. Power Brake Vacuum Booster 12. Slide power brake vacuum booster forward until mounting studs clear dash panel and then tilt up and rotate toward center of vehicle to remove. - CAUTION: Do not attempt to disassemble the power brake vacuum booster it is to be serviced ONLY as a complete assembly.
1999 | Chrysler | Cirrus | L4-2.4L VIN X | Fluid - A/T ¦Service and Repair, Procedures: Service Procedures, Fluid Level and Condition Check | NOTE: + The transmission and differential utilize the same fluid sump, which require Automatic Transmission Fluid (ATF+4/Type 9602). + The transmission fluid level should be inspected at least every six months. FLUID LEVEL CHECK Fig. 9 - The transmission sump has a dipstick to check oil similar to most automatic transmissions. It is located on the left side of the engine. Be sure to wipe all dirt from dipstick handle before removing. - The torque converter fills in both the P Park and N Neutral positions. Place the selector lever in P Park to be sure that the fluid level check is accurate. The engine should be running at idle speed for at least one minute, with the vehicle on level ground. At normal operating temperature (approximately 82 C or 180 F), the fluid level is correct if it is in the HOT region (cross-hatched area) on the oil level indicator (Fig. 9). The fluid level will be approximately one-quarter inch above the lower hole of the dipstick at 70° F fluid temperature. FLUID LEVEL CHECK USING DRB - NOTE: Engine and Transaxle should be at normal operating temperature before performing this procedure. 1. Start engine and apply parking brake. 2. Hook up DRBIII scan tool and select transmission. 3. Select sensors. 4. Read the transmission temperature value. Transmission Fluid Temperature Chart 5. Compare the fluid temperature value with the chart. 6. Adjust transmission fluid level shown on the dipstick according to the chart. 7. Check transmission for leaks. - Low fluid level can cause a variety of conditions because it allows the pump to take in air along with the fluid. As in any hydraulic system, air bubbles make the fluid spongy, therefore, pressures will be low and build up slowly. - Improper filling can also raise the fluid level too high. When the transaxle has too much fluid, the gears churn up foam and cause the same conditions which occur with a low fluid level. - In either case, air bubbles can cause overheating and/or fluid oxidation, and varnishing. This can interfere with normal valve, clutch, and accumulator operation. Foaming can also result in fluid escaping from the transaxle vent where it may be mistaken for a leak. - Along with fluid level, it is important to check the condition of the fluid. When the fluid smells burned, and is contaminated with metal or friction material particles, a complete transaxle recondition is needed. Be sure to examine the fluid on the dipstick closely. If there is any doubt about its condition, drain out a sample for a double check. - After the fluid has been checked, seat the dipstick fully to seal out water and dirt.
1999 | Chrysler | Cirrus | L4-2.4L VIN X | Heating and Air Conditioning ¦Service and Repair, Procedures: Oil Level Check, Checking Oil Level | It is important to have the correct amount of lubricant in the A/C system to ensure proper lubrication of the compressor. Too little lubricant will result in damage to the compressor. Too much lubricant will reduce the cooling capacity of the system and consequently result in higher discharge air temperatures. The lubricant used in the compressor is polyalkalene glycol PAG lubricant. Only refrigerant lubricant approved for use with R-134a should be used to service the system. Do not use any other lubricant. The lubricant container should be kept tightly capped until it is ready for use. Refrigerant lubricant will quickly absorb any moisture it comes in contact with. It is not necessary to check or add lubricant unless it has been lost. Lubricant loss at the leak point will be evident by the presence of a wet, shiny surface around the leak. - Refrigerant Oil Level Check A/C Component Refrigerant Oil Capacities - When an air conditioning system is first assembled, all components (except the compressor) are refrigerant oil free. After the system has been charged with (R-134a) refrigerant and operated, the oil in the compressor is dispersed through the lines and components. The evaporator, condenser, and receiver/drier will retain a significant amount of oil. Refer to the A/C Component Refrigerant Oil Capacities table. When a component is replaced, the specified amount of refrigerant oil must be added. When the compressor is replaced, the amount of oil that is retained in the rest of the system must be drained from the replacement compressor. When a line or component has ruptured and oil has escaped, the compressor should be removed and drained. The receiver/drier must be replaced along with the ruptured part. The oil capacity of the system minus the amount of oil still in the remaining components, can be measured and poured into the suction port of the compressor. - Example: On an A/C system the evaporator retains 60 ml. (2 oz.). The condenser retains 30 ml. (1 oz.) of oil, and system capacity may be 150 ml. (5.00 oz.) of oil. 150 ml. minus 90 ml. equals 60 ml. (2.00 oz.). - CAUTION: The refrigerant oil used in a R-134a A/C system is unique. Use only oils which were designed to work with R-134a refrigerant. The oil designated for this vehicle is ND 8 PAG (polyalkalene glycol). - Verify Refrigerant Lubricant Level 1. Discharge refrigerant system using a recycling/reclaiming equipment if a charge is present. 2. Disconnect refrigerant lines from A/C compressor. Cap the open lines to prevent moisture from entering system. 3. Remove compressor from vehicle. 4. From suction and discharge ports on top of compressor, drain lubricant from compressor. 5. Add system capacity minus the capacity of components that have not been replaced. Refer to the A/C Component Refrigerant Oil Capacities chart above. Add lubricant through the suction and discharge ports on compressor. This is not to exceed 150 ml. (5.00 oz.) in total. 6. Install compressor and connect refrigerant lines. Then evacuate and charge refrigerant system. 7. Most reclaim/recycling equipment will measure the lubricant being removed. This is the amount of lubricant to be added back to the system. If a new compressor is being installed, drain lubricant from old compressor, measure the amount drained and discard old lubricant. Drain the lubricant from the new compressor into a clean container. Return the amount of lubricant measured from the old compressor, plus the amount reclaimed from the system back into the new compressor.
1999 | Chrysler | Cirrus | V6-2.5L VIN H | Camshaft ¦Service and Repair, Procedures: Checking End Play | 1. Oil camshaft journals and install camshaft without rocker arm assemblies. 2. Using a suitable tool, move camshaft as far rearward as it will go. Camshaft End Play 3. Zero dial indicator. 4. Move camshaft as far forward as it will go. 5. End play travel: 0.1-0.2 mm (0.004-0.008 inch). Max. Travel: 0.4 mm (0.016 inch)
1999 | Chrysler | Cirrus | V6-2.5L VIN H | Connecting Rod ¦Service and Repair, Procedures: Checking Clearances | Connecting Rod Clearance Checking Connecting Rod Bearing Clearence 1. Follow the procedures outlined in the Standard Service Information for Measuring Main Bearing and Connecting Rod Bearing Clearances. Refer to Connecting Rod Specification Chart. 2. Tighten nuts to 51 Nm (37 ft. lbs.). 3. Remove connecting rod cap and measure Plastigage. - CAUTION: Do not rotate crankshaft or the Plastigage may be smeared. Connecting Rod Side Clearance Checking Connecting Connecting Rod Side Clearence - Using a feeler gauge, check connecting rod side clearance. Refer to Specifications Chart. - Connecting Rod Specification Chart
1999 | Chrysler | Cirrus | V6-2.5L VIN H | Cylinder Head Assembly ¦Service and Repair, Procedures: Cleaning and Inspection | 1. Before cleaning, check for leaks, damage and cracks. 2. Clean cylinder head and oil passages. Checking Cylinder Head Flatness 3. Check cylinder head for flatness. 4. Cylinder head must be flat within: - ^ Standard dimension: less than 0.03 mm (0.0012 inch) - ^ Service Limit: 0.2 mm (0.008 inch) - ^ Grinding Limit: Maximum of 0.2 mm (0.008 inch) is permitted. - CAUTION: This is a combined total dimension of stock removal from cylinder head if any and block top surface is 0.2 mm (0.0079 inch). - Valve Guides 1. Remove carbon and varnish deposits from inside of valve guides with a reliable guide cleaner. Checking Wear On Valve Guides - Typical 2. Using a small hole gauge and a micrometer, measure valve guides in 3 places top, middle and bottom. Refer to Valve Specification Chart. Replace guides if they are not within specification. - Valve Specification Chart Valve Guide Height 3. Check valve guide height.
1999 | Chrysler | Cirrus | V6-2.5L VIN H | Engine ¦Service and Repair, Procedures: Cleaning and Inspection, Cylinder Head | 1. Before cleaning, check for leaks, damage and cracks. 2. Clean cylinder head and oil passages. Checking Cylinder Head Flatness 3. Check cylinder head for flatness. 4. Cylinder head must be flat within: - ^ Standard dimension: less than 0.03 mm (0.0012 inch) - ^ Service Limit: 0.2 mm (0.008 inch) - ^ Grinding Limit: Maximum of 0.2 mm (0.008 inch) is permitted. - CAUTION: This is a combined total dimension of stock removal from cylinder head if any and block top surface is 0.2 mm (0.0079 inch). - Valve Guides 1. Remove carbon and varnish deposits from inside of valve guides with a reliable guide cleaner. Checking Wear On Valve Guides - Typical 2. Using a small hole gauge and a micrometer, measure valve guides in 3 places top, middle and bottom. Refer to Valve Specification Chart. Replace guides if they are not within specification. - Valve Specification Chart Valve Guide Height 3. Check valve guide height.
1999 | Chrysler | Cirrus | V6-2.5L VIN H | Engine ¦Service and Repair, Procedures: Standard Procedures, Engine Oil Level-Checking | The best time to check engine oil level is after it has sat overnight, or if the engine has been running, allow the engine to be shut off for at least 5 minutes before checking oil level. Dipstick And Engine Oil Fill Locations Oil Level - Checking the oil while the vehicle is on level ground will improve the accuracy of the oil level reading. Remove dipstick and observe oil level. Add oil only when the level is at or below the ADD mark.
1999 | Chrysler | Cirrus | V6-2.5L VIN H | Power Steering Fluid ¦Service and Repair, Procedures: Fluid Level Check | Fluid Level Check - WARNING: FLUID LEVEL SHOULD BE CHECKED WITH ENGINE OFF TO PREVENT INJURY FROM MOVING PARTS. - CAUTION: Do not use automatic transmission fluid in the power steering system. - Before removing the power steering filler cap, wipe the reservoir filler cap free of dirt and debris. Remove the cap and check the fluid level on its dipstick. The dipstick should indicate COLD when the fluid is at normal ambient temperature, approximately 21°C to 27°C (70°F to 80°F). Do not overfill the power steering system. Use only Mopar Power Steering Fluid, or an equivalent.
1999 | Chrysler | Cirrus | V6-2.5L VIN H | Refrigerant Oil ¦Service and Repair, Procedures: Refrigerant Oil Level Check | It is important to have the correct amount of lubricant in the A/C system to ensure proper lubrication of the compressor. Too little lubricant will result in damage to the compressor. Too much lubricant will reduce the cooling capacity of the system and consequently result in higher discharge air temperatures. The lubricant used in the compressor is polyalkalene glycol PAG lubricant. Only refrigerant lubricant approved for use with R-134a should be used to service the system. Do not use any other lubricant. The lubricant container should be kept tightly capped until it is ready for use. Refrigerant lubricant will quickly absorb any moisture it comes in contact with. It is not necessary to check or add lubricant unless it has been lost. Lubricant loss at the leak point will be evident by the presence of a wet, shiny surface around the leak. - Refrigerant Oil Level Check A/C Component Refrigerant Oil Capacities - When an air conditioning system is first assembled, all components (except the compressor) are refrigerant oil free. After the system has been charged with (R-134a) refrigerant and operated, the oil in the compressor is dispersed through the lines and components. The evaporator, condenser, and receiver/drier will retain a significant amount of oil. Refer to the A/C Component Refrigerant Oil Capacities table. When a component is replaced, the specified amount of refrigerant oil must be added. When the compressor is replaced, the amount of oil that is retained in the rest of the system must be drained from the replacement compressor. When a line or component has ruptured and oil has escaped, the compressor should be removed and drained. The receiver/drier must be replaced along with the ruptured part. The oil capacity of the system minus the amount of oil still in the remaining components, can be measured and poured into the suction port of the compressor. - Example: On an A/C system the evaporator retains 60 ml. (2 oz.). The condenser retains 30 ml. (1 oz.) of oil, and system capacity may be 150 ml. (5.00 oz.) of oil. 150 ml. minus 90 ml. equals 60 ml. (2.00 oz.). - CAUTION: The refrigerant oil used in a R-134a A/C system is unique. Use only oils which were designed to work with R-134a refrigerant. The oil designated for this vehicle is ND 8 PAG (polyalkalene glycol). - Verify Refrigerant Lubricant Level 1. Discharge refrigerant system using a recycling/reclaiming equipment if a charge is present. 2. Disconnect refrigerant lines from A/C compressor. Cap the open lines to prevent moisture from entering system. 3. Remove compressor from vehicle. 4. From suction and discharge ports on top of compressor, drain lubricant from compressor. 5. Add system capacity minus the capacity of components that have not been replaced. Refer to the A/C Component Refrigerant Oil Capacities chart above. Add lubricant through the suction and discharge ports on compressor. This is not to exceed 150 ml. (5.00 oz.) in total. 6. Install compressor and connect refrigerant lines. Then evacuate and charge refrigerant system. 7. Most reclaim/recycling equipment will measure the lubricant being removed. This is the amount of lubricant to be added back to the system. If a new compressor is being installed, drain lubricant from old compressor, measure the amount drained and discard old lubricant. Drain the lubricant from the new compressor into a clean container. Return the amount of lubricant measured from the old compressor, plus the amount reclaimed from the system back into the new compressor.
1999 | Chrysler | Cirrus | V6-2.5L VIN H | Cooling System ¦Service and Repair, Procedures: Coolant - Routine Level Check | Do not remove radiator cap for routine coolant level inspections. - The coolant reserve system provides a quick visual method for determining the coolant level without removing the radiator cap. With the engine cold and not running, simply observe the level of the coolant in the reserve tank. The level should be between the minimum and maximum marks.
1999 | Chrysler | Cirrus | V6-2.5L VIN H | Cooling System ¦Service and Repair, Procedures: Coolant - Service Level Check | NOTE: The cooling system is closed and designed to maintain coolant level to the top of the radiator. Coolant Recovery Container And Pressure Cap Locations - When servicing requires a coolant level check in the radiator, the engine must be off and not under pressure. Drain several ounces of coolant from the radiator drain cock while observing the Coolant Recovery Container. Coolant level in the container should drop slightly. Then remove the radiator cap. The radiator should be full to the top. If not, and the coolant level in the recovery container is at the ADD mark there is a air leak in the recovery system. Check hose or hose connections to the recovery container, radiator filler neck or the pressure cap seal to the radiator filler neck for leaks.
1999 | Chrysler | Cirrus | V6-2.5L VIN H | Heating and Air Conditioning ¦Service and Repair, Procedures: Check/Fill Refrigerant Level | The content of this article reflects the changes called out by TSB 26-12-00. TO CHECK OR FILL SYSTEM - The procedure below should be used to check and/or fill the refrigerant charge in the air conditioning system. - To verify proper charge level, evacuate (reclaim) and recharge system to the proper refrigerant level. Refer to the underhood A/C label for the proper charge level.
1999 | Chrysler | Cirrus | V6-2.5L VIN H | Vacuum Brake Booster ¦Service and Repair, Procedures: Vacuum Booster Replacement, Installation | 1. Position power brake booster onto dash panel. 2. Install and torque the 4 power brake vacuum booster mounting nuts to 29 Nm (250 inch lbs.) torque. 3. Using lubriplate, or an equivalent, coat the surfaces of the brake pedal pin that contact the power brake vacuum booster input rod. 4. Connect power brake vacuum booster input rod to brake pedal pin and install a NEW retaining clip. Use only a new retainer clip. DO NOT USE the old clip. 5. Install the dipstick tube in transaxle. Install dipstick tube attaching bolt and securely tighten. 6. Install the vacuum hoses on the check valve in the power brake vacuum booster. 7. Position purge control solenoid on left front strut tower and install and securely tighten attaching bolt. Then correctly route and install the vacuum harness connector and electrical connector on the purge control solenoid. 8. Position master cylinder on studs of power brake unit, aligning push rod on power brake vacuum booster with master cylinder push rod. 9. Install the 2 master cylinder to power brake unit mounting nuts. Tighten the 2 mounting nuts to a torque of 28 Nm (250 inch lbs.). 10. Install the primary and secondary brake tubes in the master cylinder assembly outlet ports. Tighten all tube nuts to a torque of 17 Nm (145 inch lbs.). 11. Install the vehicle's wiring harness connector on the master cylinder brake fluid level sensor. 12. If equipped, install speed control servo on the mounting studs in the left strut tower. Install the 2 speed control servo bracket mounting nuts. Tighten the 2 mounting nuts to a torque of 6 Nm (55 inch lbs.). Install electrical connector on speed control servo. 13. Install the EGR tube with NEW gaskets on the intake manifold and EGR valve. Install the 4 mounting bolts and tighten to a torque of 11 Nm (95 inch lbs.). 14. Install the throttle body and a NEW gasket on the intake manifold. Install the 4 throttle body attaching bolts and tighten to a torque of 22 Nm (200 inch lbs.). 15. Install the vacuum hose on the throttle body. Install the wiring harness connectors on the AIS motor and the Throttle Position Sensor located on the throttle body. 16. Install the mounting bracket for the throttle cable and speed control cable and speed control cable onto the intake manifold and securely tighten the mounting bolts. 17. Install the throttle cable, and if equipped, the speed control cable on the cam of the throttle body assembly. 18. Install the air cleaner lid, air inlet hose and air chamber as an assembly on the engine. Latch lid of air cleaner to air cleaner housing. Securely tighten the clamp attaching the air inlet hose to the throttle body. Install and securely tighten the bolt attaching the air chamber to the intake manifold. 19. Install the remote ground cable on the ground stud located on the left strut tower. Install and securely tighten the ground cable attaching nut. 20. Check brake light switch for correct adjustment. If required, adjust stop lamp switch as necessary. 21. Road test vehicle to ensure proper operation of the vehicles brake system.
1999 | Chrysler | Cirrus | V6-2.5L VIN H | Vacuum Brake Booster ¦Service and Repair, Procedures: Vacuum Booster Replacement, Removal | Ground Cable Attachment To Strut Tower 1. Remove the remote ground cable from the ground stud located on the left shock tower. Correctly Isolated Remote Ground Cable 2. Correctly isolate remote ground cable when servicing vehicle by installing the ground cable insulator on the strut tower ground stud as shown. This will prevent accidental grounding of the remote Round cable. Engine Air Intake System Components 3. Remove the PCV hose from the air chamber located on the front of the intake manifold. Remove bolt attaching the air chamber to the intake manifold. Then unlatch lid of air cleaner from air cleaner housing and loosen clamp attaching air inlet hose to throttle body. Remove the air cleaner lid, air inlet hose and air chamber as an assembly from the engine. Throttle Body Attachment To Intake Manifold 4. Remove the throttle cable and if equipped the speed control cable from the throttle body. Remove the vacuum hose from the throttle body. Remove the wiring harness connectors from AIS motor and the Throttle Position Sensor on the throttle body. Then, remove the 4 bolts attaching the throttle body to the intake manifold and remove it from intake manifold. 5. Without removing cables from bracket, remove the throttle and speed control cable mounting bracket from the intake manifold. EGR Tube Attachment To Intake Manifold And EGR Valve 6. Remove the EGR tube from the intake manifold and EGR valve. Speed Control Servo Attachment To Strut Tower 7. If equipped, remove the vehicle's wiring harness connector from the speed control servo. Remove the 2 speed control servo mounting bracket to strut tower attaching nuts. Without removing speed control cable from servo, move speed control servo out of the way. Primary And Secondary Brake Tube With Antilock Brakes Primary And Secondary Brake Tubes Without Antilock Brakes 8. Remove the primary and secondary brake tubes from the master cylinder assembly. Master Cylinder Brake Fluid Level Sensor 9. Remove the vehicle's wiring harness connector from the master cylinder brake fluid level sensor. Master Cylinder Mounting To Vacuum Booster 10. Remove the 2 nuts attaching the master cylinder assembly to the power brake vacuum booster. Then remove the master cylinder assembly from the power brake vacuum booster. Purge Control Solenoid 11. Remove the vacuum harness connector and electrical connector from the purge solenoid. Remove bracket and purge solenoid as an assembly from the vehicle. Transaxle Dipstick Tube 12. Remove dipstick tube attaching bolt. Then remove the dipstick tube and dipstick as an assembly from the transaxle. 13. Remove the vacuum hoses from the check valve located on the power brake vacuum booster. Input Rod Retaining Pin 14. Locate the power brake vacuum booster input rod to brake pedal attachment under instrument panel. Position a small screwdriver between the center tang on the power brake booster input rod to brake pedal pin retaining clip. Rotate screwdriver enough to allow retaining clip center tang to pass over end of brake pedal pin. Then pull retaining clip off brake pedal pin. Discard retaining clip. Replace only with a new retaining clip when assembled. Power Brake Vacuum Booster Mounting 15. Remove the 4 nuts attaching power brake vacuum booster to dash panel. Nuts are accessible from under dash panel in area of the steering column and pedal bracket assembly. Power Brake Vacuum Booster Removal 16. Slide power brake vacuum booster straight forward until mounting studs clear dash panel. Then lift power brake vacuum booster strait up to remove it from the vehicle. - CAUTION: Do not attempt to disassemble the power brake vacuum booster it is to be serviced ONLY as a complete assembly.
1999 | Chrysler | Cirrus | V6-2.5L VIN H | Engine ¦Service and Repair, Procedures: Cleaning and Inspection, Valve and Valve Spring | Valve Inspection 1. Check valve stem tip for pitting or depression at point A. 2. Check for wear and ridge wear at Point B. 3. Measure the clearance between the valve guide and valve stem. If the service limit is exceeded, replace the valve guides, valves or both. 4. Check for even contact (at face center) with valve seat, Point C. 5. Check margin. Refer to Valve Specification Chart. Replace valve if margin is out of specification. Valve Guide Height 6. Check valve guide height. 7. Measure valve stem to guide clearance. Refer to Valve Specification Chart. Valve Spring 8. Measure Valve spring free length and if the spring is square. Refer to Valve Specification Chart. - Valve Specification Chart Valve Seat Inspection Valve Seat Reconditioning - Inspect the valve seat with Prussian blue to determine where the valve contacts the seat. To do this, coat valve seat LIGHTLY with Prussian blue then set valve in place. Rotate the valve with light pressure. If the blue is transferred to the center of valve face, contact is satisfactory. If the blue is transferred to top edge of the valve face, lower valve seat with a 15 degrees stone. If the blue is transferred to the bottom edge of valve face raise valve seat with a 65 degree stone.
1999 | Chrysler | Cirrus | V6-2.5L VIN H | Fluid - A/T ¦Service and Repair, Procedures: Service Procedures, Fluid Level and Condition Check | NOTE: + The transmission and differential utilize the same fluid sump, which require Automatic Transmission Fluid (ATF+4/Type 9602). + The transmission fluid level should be inspected at least every six months. FLUID LEVEL CHECK Fig. 9 - The transmission sump has a dipstick to check oil similar to most automatic transmissions. It is located on the left side of the engine. Be sure to wipe all dirt from dipstick handle before removing. - The torque converter fills in both the P Park and N Neutral positions. Place the selector lever in P Park to be sure that the fluid level check is accurate. The engine should be running at idle speed for at least one minute, with the vehicle on level ground. At normal operating temperature (approximately 82 C or 180 F), the fluid level is correct if it is in the HOT region (cross-hatched area) on the oil level indicator (Fig. 9). The fluid level will be approximately one-quarter inch above the lower hole of the dipstick at 70° F fluid temperature. FLUID LEVEL CHECK USING DRB - NOTE: Engine and Transaxle should be at normal operating temperature before performing this procedure. 1. Start engine and apply parking brake. 2. Hook up DRBIII scan tool and select transmission. 3. Select sensors. 4. Read the transmission temperature value. Transmission Fluid Temperature Chart 5. Compare the fluid temperature value with the chart. 6. Adjust transmission fluid level shown on the dipstick according to the chart. 7. Check transmission for leaks. - Low fluid level can cause a variety of conditions because it allows the pump to take in air along with the fluid. As in any hydraulic system, air bubbles make the fluid spongy, therefore, pressures will be low and build up slowly. - Improper filling can also raise the fluid level too high. When the transaxle has too much fluid, the gears churn up foam and cause the same conditions which occur with a low fluid level. - In either case, air bubbles can cause overheating and/or fluid oxidation, and varnishing. This can interfere with normal valve, clutch, and accumulator operation. Foaming can also result in fluid escaping from the transaxle vent where it may be mistaken for a leak. - Along with fluid level, it is important to check the condition of the fluid. When the fluid smells burned, and is contaminated with metal or friction material particles, a complete transaxle recondition is needed. Be sure to examine the fluid on the dipstick closely. If there is any doubt about its condition, drain out a sample for a double check. - After the fluid has been checked, seat the dipstick fully to seal out water and dirt.
1999 | Chrysler | Cirrus | V6-2.5L VIN H | Heating and Air Conditioning ¦Service and Repair, Procedures: Oil Level Check, Checking Oil Level | It is important to have the correct amount of lubricant in the A/C system to ensure proper lubrication of the compressor. Too little lubricant will result in damage to the compressor. Too much lubricant will reduce the cooling capacity of the system and consequently result in higher discharge air temperatures. The lubricant used in the compressor is polyalkalene glycol PAG lubricant. Only refrigerant lubricant approved for use with R-134a should be used to service the system. Do not use any other lubricant. The lubricant container should be kept tightly capped until it is ready for use. Refrigerant lubricant will quickly absorb any moisture it comes in contact with. It is not necessary to check or add lubricant unless it has been lost. Lubricant loss at the leak point will be evident by the presence of a wet, shiny surface around the leak. - Refrigerant Oil Level Check A/C Component Refrigerant Oil Capacities - When an air conditioning system is first assembled, all components (except the compressor) are refrigerant oil free. After the system has been charged with (R-134a) refrigerant and operated, the oil in the compressor is dispersed through the lines and components. The evaporator, condenser, and receiver/drier will retain a significant amount of oil. Refer to the A/C Component Refrigerant Oil Capacities table. When a component is replaced, the specified amount of refrigerant oil must be added. When the compressor is replaced, the amount of oil that is retained in the rest of the system must be drained from the replacement compressor. When a line or component has ruptured and oil has escaped, the compressor should be removed and drained. The receiver/drier must be replaced along with the ruptured part. The oil capacity of the system minus the amount of oil still in the remaining components, can be measured and poured into the suction port of the compressor. - Example: On an A/C system the evaporator retains 60 ml. (2 oz.). The condenser retains 30 ml. (1 oz.) of oil, and system capacity may be 150 ml. (5.00 oz.) of oil. 150 ml. minus 90 ml. equals 60 ml. (2.00 oz.). - CAUTION: The refrigerant oil used in a R-134a A/C system is unique. Use only oils which were designed to work with R-134a refrigerant. The oil designated for this vehicle is ND 8 PAG (polyalkalene glycol). - Verify Refrigerant Lubricant Level 1. Discharge refrigerant system using a recycling/reclaiming equipment if a charge is present. 2. Disconnect refrigerant lines from A/C compressor. Cap the open lines to prevent moisture from entering system. 3. Remove compressor from vehicle. 4. From suction and discharge ports on top of compressor, drain lubricant from compressor. 5. Add system capacity minus the capacity of components that have not been replaced. Refer to the A/C Component Refrigerant Oil Capacities chart above. Add lubricant through the suction and discharge ports on compressor. This is not to exceed 150 ml. (5.00 oz.) in total. 6. Install compressor and connect refrigerant lines. Then evacuate and charge refrigerant system. 7. Most reclaim/recycling equipment will measure the lubricant being removed. This is the amount of lubricant to be added back to the system. If a new compressor is being installed, drain lubricant from old compressor, measure the amount drained and discard old lubricant. Drain the lubricant from the new compressor into a clean container. Return the amount of lubricant measured from the old compressor, plus the amount reclaimed from the system back into the new compressor.
1999 | Chrysler | Concorde | V6-2.7L VIN R | Valve Spring ¦Service and Repair, Procedures | VALVE SPRINGS - The valve springs are common for intake and exhaust valves. See Valve Spring Specification chart. Valve Spring Specification Chart Testing Valve Springs - Fig. 20 - Whenever valves have been removed for inspection, reconditioning or replacement, valve springs should be tested (Fig. 20). As an example: the compression length of the spring to be tested is 38.00 mm (1.496 inch). Turn table of Tool C-647 until surface is in line with the 38.00 mm (1.496 inch) mark on the threaded stud and the zero mark on the front. Place spring over stud on the table and lift compressing lever to set tone device. Pull on torque wrench until ping is heard. Take reading on torque wrench at this instant. Multiply this reading by two. This will give the spring load at test length. Fractional measurements are indicated on the table for finer adjustments. Refer to Specifications to obtain specified height and allowable tensions. Replace any springs that do not meet specifications. Valve Installation 1. Coat valve stems with clean engine oil and insert them in cylinder head. 2. If valves or seats have been reground, check valve tip height (A) (Fig. 21). If valve tip height for intake valve is greater than 47.59 (1.8737 inch) or 49.14 (1.9347 inch) for exhaust valve, grind valve tip until within specifications. Make sure measurement is taken from cylinder head surface to the top of valve stem. - Fig. 22 3. Install valve seal/spring seat assembly over valve guides on all valve stems (Fig. 22). Ensure that the garter spring is intact around the top of the rubber seal. Install valve springs, valve retainers. - Fig. 21 4. Compress valve springs with a valve spring compressor install locks and release tool. If valves and/or seats are reground, measure the installed height of springs (B) (Fig. 21), make sure measurements are taken from top of spring seat to the bottom surface of spring retainer. If height is greater than 38.75 mm (1.5256 inch), install a 0.762 mm (0.030 inch) spacer in head counterbore under the valve spring seat to bring spring height back within specification.
1999 | Chrysler | Concorde | V6-2.7L VIN R | Power Steering Line/Hose ¦Service and Repair, Procedures | NOTE: On this vehicle the power steering fluid pressure and return hoses are connected together by their mounting brackets. For this reason both hoses need to be removed together if either of the hoses should fail. Use the procedure below for the replacement of either power steering fluid hose. REMOVE - On this vehicle the steering gear needs to be removed from the crossmember to remove the power steering hoses from the vehicle. Correctly Isolated Remote Ground Cable 1. Remove the battery ground cable from the ground stud on the shock tower and isolate the ground cable by installing the cable isolator on the ground stud. 2. Position the front tires of the vehicle so that they are facing straight ahead. 3. Raise the vehicle on a frame contact type hoist until the front tires of the vehicle are just off the floor. Wiper Arm Attachment To Pivot 4. Remove caps from both wiper arms at the attachment to the pivots to expose the wiper arm attaching nuts. Remove the nut attaching each wiper arm to its pivot. 5. Remove the wiper arms from the pivots. Wiper arms are removed from the pivots by rocking them back and force on the pivots until they can be pulled off the pivots. 6. Remove the wiper module cover and cowl cover. Reinforcement Attachment To Vehicle 7. Remove the 8 bolts, attaching the reinforcement to the strut towers and the 1 bolt attaching the wiper module to the reinforcement. Remove the reinforcement from the vehicle. In-line Resonator And Air Inlet Hose 8. Remove the in-line resonator and inlet hose from the throttle body and air let hose coming from the lid of the air cleaner housing. - NOTE: When locking the steering wheel, the front tires of the vehicle are to be facing straight ahead. Steering Wheel Lock Installed (Typical) 9. Using a steering wheel clamp, lock the steering wheel from rotating. - CAUTION: Before removing the steering column coupler from the intermediated steering shaft be sure the steering wheel is locked from rotating. If the steering wheel is allowed to rotate freely after it is disconnected from the intermediated shaft, the clockspring will be damaged and will need to be replaced. Steering Column Coupler 10. Remove the retaining pin and the coupler bolt from the steering column coupler. Separate the intermediate steering shaft from the steering column coupler. Tie Rod Attachment Bolt Retaining Tabs 11. Bend back the retaining tabs on the mounting plate for the tie rod to steering gear mounting bolts. Tie Rod To Steering Gear Attaching Bolts 12. Remove the bolts, mounting plate and washers attaching the tie rods to the steering gear. Lay the tie rods on top of the transaxle bell housing. - NOTE: The following step should be done to prevent excessive spilling of power steering fluid when the power steering fluid lines are removed from the steering gear. 13. Using a siphon pump, remove as much power steering fluid as possible from the power steering fluid reservoir. Master Cylinder To Vacuum Booster Mounting 14. Remove the 2 nuts mounting the master cylinder to the vacuum booster. 15. Remove the master cylinder with the brake tubes connected, from the vacuum booster. Carefully position the master cylinder in an upright position on the left side valve cover of the engine. 16. Remove the vacuum supply hose to the vacuum booster at the check valve in the vacuum booster. Position the vacuum hose out of the way. Power Steering Hose Connections At Steering Gear 17. Remove the power steering fluid pressure hose and return hose from the steering gear Steering Gear Attachment To Crossmember (left Side) 18. Remove the 2 bolts attaching the left side of the steering gear to the crossmember. Steering Gear Attachment To Crossmember (right Side) 19. Remove the 2 bolts attaching the steering gears right side mounting bracket to the crossmember. 20. Move the steering gear to clear the pressure and return lines. Power Steering Hose To Frame Rail Mounting 21. Remove the bolts mounting the power steering hoses to the left frame rail. 22. Raise vehicle. Power Steering Return Hose At Cooler 23. Remove the power steering fluid return hose from the power steering fluid cooler. Let the remaining power steering fluid drain out of the return hose and the power steering fluid cooler. 24. Lower the vehicle. Power Steering Hose Removal/Installation 25. Remove the power steering fluid hoses from the vehicle. The power steering fluid hoses are removable from the back of the engine compartment. INSTALL 1. Install the power steering hoses into the vehicle using the reverse of the removal procedure 2. Raise the vehicle. Power Steering Return Hose At Cooler 3. Install the power steering fluid return hose on the power steering fluid cooler. Be sure the hose clamp is installed past the upset bead on the power steering fluid cooler. 4. Lower the vehicle until the tires are just clear of the floor Power Steering Hose To Frame Rail Mounting 5. Install the power steering hoses onto the left frame rail by installing the routing clip bolts. Tighten the bolts to 10 Nm (89 inch lbs.). 6. Slide steering gear and intermediate shaft back into dash panel sealing boot. Align the steering gear mounting holes with its mounting holes in crossmember. Steering Gear Attachment To Crossmember (left Side) 7. Loosely install the bolts mounting the left side of the steering gear to the crossmember. - CAUTION: Tightening the steering gear to crossmember mounting bolts to the proper torque is very important. Steering Gear Attachment To Crossmember (right Side) 8. Install the bolts mounting the right side mounting bracket for the steering gear to the crossmember. Tighten the mounting bolts to a torque of 58 Nm (43 ft. lbs.). 9. Tighten the bolts mounting the left side of the steering gear to the crossmember to a torque of 58 Nm (43 ft. lbs.). Power Steering Hose Connections At Steering Gear 10. Attach power steering fluid, pressure and return lines into proper ports of the steering gear. Tighten both power steering hose tube nuts to a torque of 47 Nm (35 ft. lbs.). Tie Rod Spacer Block - CAUTION: Before installing tie rods on steering gear be sure the tie rod spacer block inside the steering gear bellows is correctly aligned with the bolt holes in the rack of the steering gear and the steering gear bellows. Tie Rod Attachment To Steering Gear 11. Align center take off on steering gear with the tie rod assemblies. Install tie rod attaching bolts and washers into steering gear. Be sure washers are installed between tie rods and steering gear. Tighten the tie rod to steering gear bolts to a torque of 82 Nm (60 ft. lbs.). - CAUTION: After tie rod attaching bolts are torqued, bend attaching bolt retaining tabs against heads of attaching bolts. 12. Install the vacuum hose for the vacuum booster on intake manifold vacuum port. Install hose clamp on vacuum hose. 13. Install the master cylinder on the vacuum booster. Install the 2 nuts attaching the master cylinder to the vacuum booster. Tighten the master cylinder mounting nuts to a torque of 28 Nm (250 inch lbs.). Steering Wheel Lock Installed (Typical) 14. Remove the clamp from the steering wheel. Steering Column Coupler 15. Install the intermediate shaft onto the steering column shaft. Install steering column coupler pinch bolt and tighten to a torque of 28 Nm (21 ft. lbs.). Install the pinch bolt nut retaining pin in pinch bolt. Reinforcement Attachment To Vehicle 16. Install the reinforcement on the vehicle. Install the 8 bolts, attaching the reinforcement to the strut towers. Install the bolt attaching the wiper module to the reinforcement. In-line Resonator And Air Inlet Hose 17. Install the in-line resonator and inlet hose on the throttle body and air let hose coming from the lid of the air cleaner housing. 18. Install the covers over the wiper module and the cowl. Install and securely tighten the attaching screws. Wiper Arm Attachment To Pivot 19. Install the wiper arms on the pivots. Install and securely tighten the wiper arm to pivot attaching nuts. Install the caps on the wiper arms covering the pivot nuts. 20. Install the battery ground cable onto the ground stud on the shock tower. - CAUTION: Do not use automatic transmission fluid. Use only the proper Mopar (R) Power Steering Fluid or equivalent when filling the power steering fluid reservoir. 21. Perform Power Steering Pump Initial Operation procedure to properly refill and bleed power steering system. 22. Lower vehicle. 23. Adjust front toe if necessary.
1999 | Chrysler | Concorde | V6-2.7L VIN R | Valve ¦Service and Repair, Procedures: Removal and Installation | REMOVAL 1. With cylinder head removed, compress valve springs using a Special Tool C-3422-B, Valve Spring Compressor. 2. Remove valve retaining locks, valve spring retainers, valve springs and valve spring seat/stem seal assembly. 3. Before removing valves, remove any burrs from valve stem lock grooves to prevent damage to the valve guides. Identify valves to insure installation in original location. INSTALLATION 1. Coat valve stems with clean engine oil and insert them in cylinder head. - Fig. 55 2. If valves or seats have been reground, check valve tip height (Fig. 55) (A). If valve tip height for intake valve is greater than 47.59 mm (1.8737 inch) or 49.14 mm (1.9347 inch) for exhaust valve, grind valve tip until within specifications. Make sure measurement is taken from cylinder head surface to the top of valve stem. - Fig. 56 3. Install valve seal/spring seat assembly over valve guides on all valve stems (Fig. 56). Ensure that the garter spring is intact around the top of the rubber seal. Install valve springs, valve retainers. 4. Compress valve springs with a valve spring compressor install locks and release tool. If valves and/or seats are reground, measure the installed height of springs (B), make sure measurements are taken from top of spring seat to the bottom surface of spring retainer. If height is greater than 38.75 mm (1.5256 inches), install a 0.762 mm (0.030 inch) spacer in head counterbore under the valve spring seat to bring spring height back within specification.
1999 | Chrysler | Concorde | V6-2.7L VIN R | Engine ¦Service and Repair, Procedures: Standard Procedures, Engine Oil Level-Checking | The best time to check engine oil level is after it has sat overnight, or if the engine has been running, allow the engine to be shut off for at least 5 minutes before checking oil level. - Checking the oil while the vehicle is on level ground will improve the accuracy of the oil level reading. Add only when the level is at or below the ADD mark.
1999 | Chrysler | Concorde | V6-2.7L VIN R | Fluid Pump ¦Service and Repair, Procedures: Oil Pump Volume Check | After the new or repaired transmission has been installed, fill to the proper level with MOPAR ATF+4 (Type 9602) automatic transmission fluid. The volume should be checked using the following procedure: 1. Disconnect the From cooler line at the transmission and place a collecting container under the disconnected line. - CAUTION: With the fluid set at the proper level, fluid collection should not exceed 1 quart or internal damage to the transmission may occur. 2. Run the engine at curb idle speed, with the shift selector in neutral. 3. If fluid flow is intermittent or it takes more than 20 seconds to collect one quart of ATF, disconnect the To Cooler line at the transaxle. 4. Refill the transaxle to proper level and recheck pump volume. 5. If flow is found to be within acceptable limits, replace the cooler. Then fill transmission to the proper level, using MOPAR ATF+4 (Type 9602) automatic transmission fluid. 6. If fluid flow is still found to be inadequate, check the line pressure using the Transaxle Hydraulic Pressure Test procedure. 7. Check the cooler for debris on the external surfaces. Clean as necessary.
1999 | Chrysler | Concorde | V6-2.7L VIN R | Power Steering Fluid ¦Service and Repair, Procedures: Fluid Level Check | POWER STEERING FLUID LEVEL CHECK - WARNING: FLUID LEVEL SHOULD BE CHECKED WITH ENGINE OFF TO PREVENT INJURY FROM MOVING PARTS. DO NOT USE AUTOMATIC TRANSMISSION FLUID IN THE POWER STEERING SYSTEM. DO NOT OVERFILL THE POWER STEERING SYSTEM. Power Steering Fluid Reservoir (2.7L Engine) Power Steering Fluid Reservoir (3.2L/3.5L Engine) - Wipe off the power steering fluid reservoir so that it is free of dirt. Check the fill level of the power steering fluid in the reservoir according to the markings on the side of the reservoir. The MAX. COLD/MIN. COLD fluid levels are to be measured with the power steering fluid at a normal ambient temperature of approximately 32°C to 43°C (90°F to 110°F). In all pumps add fluid as necessary, using only Mopar (R) Power Steering Fluid, or an equivalent. DO NOT USE ANY TYPE OF AUTOMATIC TRANSMISSION FLUID.
1999 | Chrysler | Concorde | V6-2.7L VIN R | Refrigerant Oil ¦Service and Repair, Procedures: Refrigerant Oil Level Check | It is important to have the correct amount of lubricant in the A/C system to ensure proper lubrication of the compressor. Too little lubricant will result in damage to the compressor. Too much lubricant will reduce the cooling capacity of the system and consequently result in higher discharge air temperatures. The lubricant used in the compressor is polyalkalene glycol PAG lubricant. Only the refrigerant lubricant approved for use with this vehicle (ND8 PAG oil) should be used to service the system. Do not use any other lubricant. The lubricant container should be kept tightly capped until it is ready for use. Refrigerant lubricant will quickly absorb any moisture it comes in contact with. It is not necessary to check or add lubricant unless it has been lost. Lubricant loss at the leak point will be evident by the presence of a wet, shiny surface around the leak. Refrigerant Oil Level Check When an air conditioning system is first assembled, all components (except the compressor) are refrigerant oil free. After the system has been charged with (R-134a) refrigerant and operated, the oil in the compressor is dispersed through the lines and components. The evaporator, condenser, and receiver/drier will retain a significant amount of oil. Component Name ml. oz. Total Air conditioning System 150 ml 5.00 oz. Condenser 30 ml 1.00 oz. Evaporator 59 ml 2.00 oz. Filter-Drier 30 ml 1.00 oz. Line Blown 40 ml. 1.50 oz. * When replacing air conditioning compressor refer to proper procedure Refer to the A/C Component Refrigerant Oil Capacities table. When a component is replaced, the specified amount of refrigerant oil must be added. When the compressor is replaced, the amount of oil that is retained in the rest of the system must be drained from the replacement compressor. The oil capacity of the system, minus the amount of oil still in the remaining components (refer to the oil capacity chart below) can be measured and poured into the suction port of the compressor. When a line or component has ruptured and oil has escaped, the receiver/drier must be replaced along with the ruptured part. Example: On an A/C system the evaporator retains 60 ml. (2 oz.). The condenser retains 30 ml. (1 oz.) of oil, and system capacity may be 150 ml. (5.00 oz.) of oil. 150 ml. minus 90 ml. equals 60 ml. (2.00 oz.). CAUTION: The refrigerant oil used in a R-134a A/C system is unique. Use only oils which were designed to work with R-134a refrigerant. The oil designated for this vehicle is ND 8 PAG (polyalkalene glycol). VERIFY REFRIGERANT ND8 LUBRICANT LEVEL 1. Discharge refrigerant system using a recycling/ reclaiming equipment if a charge is present. 2. Disconnect refrigerant lines from A/C compressor. Cap the open lines to prevent moisture from entering system. 3. Remove compressor from vehicle. 4. From suction and discharge ports on top of compressor, drain lubricant from compressor. - Component Name ml. oz. - Total Air conditioning System 150 ml 5.00 oz. - Condenser 30 ml 1.00 oz. - Evaporator 59 ml 2.00 oz. - Filter-Drier 30 ml 1.00 oz. - Line Blown 40 ml. 1.50 oz. 5. Add system capacity minus the capacity of components that have not been replaced. Refer to the A/C Component Refrigerant Oil Capacities chart above. Add lubricant through the suction and discharge ports on compressor. This is not to exceed 150 ml. (5.00 oz.) in total. 6. Install compressor and connect refrigerant lines. Then evacuate and charge refrigerant system. 7. Most reclaim/recycling equipment will measure the lubricant being removed. This amount of lubricant should be added back to the system. If a new compressor is being installed, drain lubricant from old compressor, measure the amount drained and discard old lubricant. Drain the lubricant from the new compressor into a clean container. Return the amount of lubricant measured from the old compressor, plus the amount reclaimed from the system back into the new compressor.
1999 | Chrysler | Concorde | V6-2.7L VIN R | Steering Gear ¦Service and Repair, Procedures: Power Steering Gear Service | NOTE: Before proceeding, review Service Precautions. REMOVAL Correctly Isolated Remote Ground Cable 1. Remove the battery ground cable from the ground stud on the shock tower and isolate the ground cable by installing the cable isolator on the ground stud. 2. Position the front tires of the vehicle so that they are facing straight ahead. 3. Raise the vehicle on a frame contact type hoist until the front tires of the vehicle are just off the floor. Wiper Arm Attachment To Pivot 4. Remove caps from both wiper arms at the attachment to the pivots to expose the wiper arm attaching nut. Remove the nut attaching each wiper arm to its pivot. 5. Remove the wiper arms from the pivots. Wiper arms are removed from the pivots by rocking them back and force on the pivots until they can be pulled off the pivots. 6. Remove the wiper module cover and cowl cover from the vehicle. Reinforcement Attachement To Vehicle 7. Remove the 8 bolts, attaching the reinforcement to the strut towers and the 1 bolt attaching the wiper module to the reinforcement. Remove the reinforcement from the vehicle. In-Line Resonator And Air Inlet Hose 8. Remove the in-line resonator and inlet hose from the throttle body and air let hose coming from the lid of the air cleaner housing. - NOTE: When locking the steering wheel, the front tires of the vehicle are to be facing straight ahead. Steering Wheel Holding Clamp Installed (Typical) 9. Using a steering wheel holding clamp, lock the steering wheel from rotating. - CAUTION: Before removing the steering column coupler from the intermediated steering shaft be sure the steering wheel is locked from rotating. If the steering wheel is allowed to rotate freely after it is disconnected from the intermediated shaft, the clockspring will be damaged and will need to be replaced. Steering Column Coupler 10. Remove the retaining pin and the coupler bolt from the steering column coupler. Separate the intermediate steering shaft from the steering column coupler. 11. Bend back the retaining tabs on the mounting plate for the tie rod to steering gear mounting bolts. Tie Rod To Steering Gear Attaching Bolts 12. Remove the bolts, mounting plate and washers attaching the tie rods to the steering gear. Lay the tie rods on top of the transaxle bell housing. - NOTE: The following step should be done to prevent excessive spilling of power steering fluid when the power steering fluid lines are removed from the steering gear. 13. Using a siphon pump, remove as much power steering fluid as possible from the power steering fluid reservoir. Power Steering Hose Connections At Steering Gear 14. Remove the power steering fluid pressure hose and return hose from the steering gear. Wiring Harness Connection 15. If the steering gear being removed from the vehicle is a speed proportional steering gear, disconnect the wiring harness connector from the solenoid control valve electrical connector located on the steering gear end cap below the brake master cylinder. Master Cylinder To Vacuum Booster Mounting 16. Remove the 2 nuts mounting the master cylinder to the vacuum booster. 17. Remove the master cylinder with the brake tubes connected, from the vacuum booster. Carefully position the master cylinder in an upright position on the left side valve cover of the engine. 18. Remove the vacuum supply hose to the vacuum booster at the check valve in the vacuum booster. Position the vacuum hose out of the way. Steering Gear Attachment To Crossmember (Left Side) 19. Remove the 2 bolts attaching the left side of the steering gear to the crossmember. Steering Gear Attachment To Crossmember (right Side) 20. Remove the 2 bolts attaching the steering gears right side mounting bracket to the crossmember. Steering Gear Mounting Bracket - NOTE: It may be necessary to loosen the 2 mounting bolts attaching the right mounting bracket to the steering gear in order to clear the air conditioning lines. 21. Slide steering gear and intermediate shaft forward into the engine compartment to allow access to the roll pin retaining the intermediate shaft flex coupler to the steering gear shaft. Steering Coupler Roll Pin Removal 22. Using roll pin remover, Special Tool 6831A, remove roll pin from flex joint of intermediate shaft. Roll pin is removed from coupler using following procedure. Remove knurled nut from small end of removal tool. Insert small end of removal tool through center of roll pin and then install and hand tighten knurled nut. Position sleeve of removal tool on flex joint as shown. Holding threaded shaft of tool from turning tighten nut pulling roll pin out of flex joint. 23. Separate the intermediate steering shaft from the steering gear. 24. Raise vehicle. 25. Remove the right front tire/wheel. Tie Rod End Attachment To Strut 26. Remove the nut attaching the tie rod end to the steering arm on the right strut. Tie Rod End Removal From Steering Arm 27. Remove the tie rod end from the steering arm of the strut using Puller, Special Tool C-3894-A. 28. Remove the tie rod from the vehicle. Required Tire Position - NOTE: If the vehicle is equipped with a 2.7 liter engine, rotate the front of the left front tire/wheel as far outward as possible. This is necessary to have the required clearance to allow the removal of the steering gear from a vehicle with this engine application. 29. Remove the steering gear from the vehicle using the following steps. Steering Gear Through Tie Rod Hole - a. Slide the end of the steering gear through the tie rod hole in the right side inner fender. Steering gear needs to be slid through tie rod hole until about half of the steering gear is through the hole. Steering Gear Positioned For Removal - b. Lift the left end of the steering gear upward with the steering gear positioned as shown between the back of the engine and the front of the cowl. - c. To remove the steering gear from the vehicle, pull the steering gear toward the passenger side of the vehicle out from between the cowl and the engine. INSTALLATION - NOTE: When the original or a replacement steering gear is being installed in vehicle, be sure the tie rod attachment at the steering gear is in the center of steering gear travel. 1. Install the steering gear in the vehicle using the reverse sequence of the removal steps. - NOTE: If the vehicle is equipped with a 2.7 Liter engine, position the left front tire so it is facing straight forward. 2. Install the right tie rod through the tie rod hole in the inner fender. Tie Rod End Attachment To Strut 3. Install the outer tie rod on the steering arm of the right strut. Install the tie rod to steering arm attaching nut. Tighten the attaching nut to a torque of 37 Nm (27 ft. lbs.). 4. Install the right side tire/wheel. 5. Install and tighten wheel mounting stud nuts in proper sequence until all nuts are torqued to half specification. Then repeat the tightening sequence to the full specified torque of 129 Nm (95 ft. lbs.). 6. Lower the vehicle until the front tires are just clear of the floor. 7. Install the intermediate steering shaft on the steering gear. Steering Coupler Roll Pin Installation 8. Using roll pin installer, Special Tool 6831A, install the roll pin in the flex joint of the intermediate shaft. Roll pin is installed in coupler using the following procedure. Remove knurled nut from small end of removal tool. Insert small end of removal tool through center of roll pin and then install and hand tighten knurled nut. Position sleeve of removal tool on flex joint as shown. Holding threaded shaft of tool from turning tighten nut pulling roll pin into flex joint. Roll pin must be equally spaced in flex joint. 9. Slide steering gear and intermediate shaft back into dash panel sealing boot. Align the steering gear mounting holes with its mounting holes in crossmember. Steering Gear Attachment To Crossmember (Left Side) 10. Loosely install the bolts mounting the left side of the steering gear to the crossmember. - CAUTION: Tightening the steering gear to crossmember mounting bolts to the proper torque is very important. Steering Gear Attachment To Crossmember (right Side) 11. Install the bolts mounting the right side mounting bracket for the steering gear to the crossmember. Tighten the mounting bolts to a torque of 58 Nm (43 ft. lbs.). 12. Tighten the bolts mounting the left side of the steering gear to the crossmember to a torque of 58 Nm (43 ft. lbs.). Steering Gear Mounting Bracket 13. If previously loosened, tighten the bolts mounting the steering gear mounting bracket to the right side of the steering gear to a torque of 37 Nm (27 ft. lbs.). - CAUTION: Before installing tie rods on steering gear be sure the tie rod spacer block inside the steering gear bellows (boot) is correctly aligned with the bolt holes in the rack of the steering gear and the steering gear bellows. 14. Attach power steering fluid pressure, and return lines into proper ports of the steering gear. Tighten both power steering hose tube nuts to a torque of 47 Nm (35 ft. lbs.). Wiring Harness Connection 15. If equipped with speed proportional steering, connect the wiring harness connector to the solenoid control valve electrical connector. Tie Rod Attachment To Steering Gear 16. Align center take off on steering gear with the tie rod assemblies. Install tie rod attaching bolts and washers into steering gear assembly. Be sure washers are installed between tie rods and steering gear. Tighten the tie rod to steering gear bolts to a torque of 82 Nm (60 ft. lbs.). - CAUTION: After tie rod attaching bolts are torqued, bend attaching bolt retaining tabs against heads of attaching bolts. 17. Install the vacuum hose for the vacuum booster on intake manifold vacuum port. Install hose clamp on vacuum hose. 18. Install the master cylinder on the vacuum booster. Install the 2 nuts attaching the master cylinder to the vacuum booster. Tighten the master cylinder mounting nuts to a torque of 28 Nm (250 inch lbs.). Steering Column Coupler 19. Install the intermediate shaft onto the steering column shaft. Install steering column coupler pinch bolt and tighten to a torque of 28 Nm (21 ft. lbs.). Install the pinch bolt nut retaining pin in pinch bolt. Steering Wheel Holding Clamp Installed (Typical) 20. Remove the holding clamp from the steering wheel. Reinforcement Attachement To Vehicle 21. Install the reinforcement on the vehicle. Install the 8 bolts, attaching the reinforcement to the strut towers. Install the bolt attaching the wiper module to the reinforcement. In-Line Resonator And Air Inlet Hose 22. Install the in-line resonator and inlet hose on the throttle body and air let hose coming from the lid of the air cleaner housing. 23. Install the covers over the wiper module and the cowl. Install and securely tighten the attaching screws. Wiper Arm Attachment To Pivot 24. Install the wiper arms on the pivots. Install and securely tighten the wiper arm to pivot attaching nuts. Install the caps on the wiper arms covering the pivot nuts. 25. Install the battery ground cable onto the ground stud on the shock tower. - CAUTION: Do not use automatic transmission fluid. Use only the proper Mopar (R) Power Steering Fluid or equivalent when filling the power steering fluid reservoir. 26. Perform Power Steering Pump Initial Operation procedure to properly refill and bleed power steering system. 27. Lower vehicle. 28. Adjust front toe.
1999 | Chrysler | Concorde | V6-2.7L VIN R | Vacuum Brake Booster ¦Service and Repair, Procedures: Vacuum Booster Replacement | REMOVAL Correctly Isolated Remote Ground Cable 1. Remove the battery ground cable from the ground stud on the right strut tower. Then, correctly isolate the ground cable by installing the cable isolator on the ground stud. Wiper Arm Attachment To Pivot 2. Remove caps from both wiper arms at the attachment to the pivots to expose the wiper arm attaching nut. Remove the nut attaching each wiper arm to its pivot. 3. Remove the wiper arms from the pivots. Wiper arms are removed from the pivots by rocking them back and force on the pivots until they can be pulled off the pivots. Wiper Module And Cowl Cover 4. Remove the wiper module cover and cowl cover from the vehicle. Reinforcement Attachment To Vehicle 5. Remove the 8 bolts, attaching the reinforcement to the strut towers and the 1 bolt attaching the wiper module to the reinforcement. Remove the reinforcement from the vehicle. 6. Disconnect the wire connector from the brake fluid level sensor on the right side of the master cylinder reservoir. Master Cylinder Mounting 7. Remove the 2 nuts attaching the master cylinder to the vacuum booster. Master Cylinder Positioning 8. Carefully slide master cylinder off vacuum booster with brake lines attached, and position it backwards, on top of left engine cylinder head cover. 9. Disconnect vacuum hose from power brake booster check valve. DO NOT REMOVE CHECK VALVE FROM POWER BRAKE BOOSTER. 10. From under instrument panel, position a small screwdriver between the center tang on the power brake booster input rod to brake pedal pin retaining clip. 11. Rotate screwdriver enough to allow retainer clip center tang to pass over end of brake pedal pin and pull retainer clip off pin. Discard retainer clip it is not to be reused, replace only with a new retainer clip. 12. Remove the four nuts that attach the vacuum booster to the vehicle dash panel. Nuts are accessible from under the dash panel in the area of the steering column and pedal bracket. Wiper Crank Lever Positioning 13. Rotate the windshield wiper motor crank lever until the crank lever points in the 12 o'clock position. 14. Slide the vacuum booster out of the dash panel, and remove from vehicle. - CAUTION: Do not attempt to disassemble the vacuum booster. It is serviced ONLY as a complete assembly. INSTALLATION 1. Position vacuum booster on dash panel. 2. Install and tighten the 4 power brake booster to dash panel mounting nuts to 29 Nm (250 inch lbs.) torque. 3. Using Lubriplate, or equivalent, coat the bearing surface of brake pedal pin. 4. Connect vacuum booster input rod to brake pedal pin and install a NEW retainer clip. Use only a new retainer clip. DO NOT USE the old clip. - NOTE: Before installing master cylinder, reposition under hood wiring harness above master cylinder mounting studs, in front of booster. 5. Carefully position master cylinder on vacuum booster. Position wire harness routing bracket onto right master cylinder mounting stud. 6. Install and tighten the 2 master cylinder to vacuum booster mounting nuts to 29 Nm (260 inch lbs.) torque. 7. Reconnect brake fluid level sensor connector. 8. Connect all vacuum hoses onto the vacuum booster check valve. 9. Check stop light switch operation. 10. Install the wiper module reinforcement on the vehicle. Install the 8 bolts, attaching the reinforcement to the strut towers. Install the bolt attaching the wiper module to the reinforcement. 11. Install the covers over the wiper module and the cowl. Install and securely tighten the attaching screws. 12. Reconnect the battery ground cable to the ground stud on the shock tower. 13. Turn windshield wipers on, then off, in order to park wipers in the proper position before installing wiper arms. 14. Install the wiper arms on the pivots. Install and securely tighten the wiper arm to pivot attaching nuts. Install the caps on the wiper arms covering the pivot nuts. 15. Verify proper operation of the brake booster and brake system.
1999 | Chrysler | Concorde | V6-2.7L VIN R | Cooling System ¦Service and Repair, Procedures: Coolant - Routine Level Check | Do not remove coolant bottle pressure cap for routine coolant level inspections. - The coolant bottle provides a quick visual method for determining the coolant level without removing the pressure cap. With the engine cold, the level of the coolant in the coolant bottle should be between the MIN and MAX lines on the bottle.
1999 | Chrysler | Concorde | V6-2.7L VIN R | Heating and Air Conditioning ¦Service and Repair, Procedures: Check/Fill Refrigerant Level | To check or fill system - The procedure below should be used to check and/or fill the refrigerant charge in the air conditioning system. - NOTE: The air conditioning system in this vehicle holds 0.71 Kg. (25 oz. or 1.56 lbs.) of R-134a refrigerant. - This procedure can be performed two different ways: Thermocouple Attachment Point + With a scan tool (DRB III) and a thermocouple. Manifold Gauge Hook-up Charge Determination Graph + Using a manifold gauge set, a thermocouple and the Charge Determination Graph. It is recommended to use the gauges or reclaim/ recycle equipment. - WARNING: + AVOID BREATHING A/C REFRIGERANT AND LUBRICANT VAPOR OR MIST. EXPOSURE MAY IRRITATE EYES, NOSE AND THROAT. USE ONLY APPROVED SERVICE EQUIPMENT MEETING SAE REQUIREMENTS TO DISCHARGE R-134a SYSTEM. IF ACCIDENTAL SYSTEM DISCHARGE OCCURS, VENTILATE WORK AREA BEFORE RESUMING SERVICE. + R-134a SERVICE EQUIPMENT OR VEHICLE A/C SYSTEM SHOULD NOT BE PRESSURE TESTED OR LEAK TESTED WITH COMPRESSED AIR. SOME MIXTURES OF AIR and R-134a HAVE BEEN SHOWN TO BE COMBUSTIBLE AT ELEVATED PRESSURES. THESE MIXTURES ARE POTENTIALLY DANGEROUS AND MAY RESULT IN FIRE OR EXPLOSION CAUSING INJURY OR PROPERTY DAMAGE. 1. Establish your preferred method of measuring compressor discharge pressure. Use a manifold gauge set or a scan tool. 2 Attach a clamp-on thermocouple (P.S.E. 66-324-0014 or 80PK-1A) or equivalent to the liquid line. It must be placed as close to the condenser outlet as possible to observe liquid line tubing temperature. Refer to "Thermocouple Probe" for more information on probe. 3. The vehicle must be in the following modes: + Transaxle in Park + Engine Idling + A/C Controls Set to Outside Air + Panel Mode + Full Cool + High Blower + A/C Button in the ON position + Vehicle Windows Open. + Recirc button turned OFF on ATC equipped vehicles 4. Operate system for a couple of minutes to allow the system to stabilize. 5. Set system pressure to about 1793 kPa (260 psi) by blocking off the airflow to the front grill area. This will maintain a constant pressure and stop the cooling fans from alternating between high and low speeds. 6. Observe Discharge pressure and Liquid line temperature. Using the Charge Determination Graph determine where the system is currently operating. If the system is in the undercharged region, ADD 0.057 Kg. (2 oz.) to the system and recheck readings. If the system is in the overcharged region, RECLAIM 0.057 Kg. (2 oz.) from the system and recheck readings. Continue this process until the system readings are in the proper charge area on the Charge Determination Chart.
1999 | Chrysler | Concorde | V6-2.7L VIN R | Heating and Air Conditioning ¦Service and Repair, Procedures: System Leak Checking | WARNING: + R-134a SERVICE EQUIPMENT OR VEHICLE A/C SYSTEM SHOULD NOT BE PRESSURE TESTED OR LEAK TESTED WITH COMPRESSED AIR. MIXTURE OF AIR and R-134a CAN BE COMBUSTIBLE AT ELEVATED PRESSURES. THESE MIXTURES ARE POTENTIALLY DANGEROUS AND MAY RESULT IN FIRE OR EXPLOSION CAUSING INJURY OR PROPERTY DAMAGE. + AVOID BREATHING A/C REFRIGERANT AND LUBRICANT VAPOR OR MIST. EXPOSURE MAY IRRITATE EYES, NOSE AND THROAT USE ONLY APPROVED SERVICE EQUIPMENT MEETING SAE REQUIREMENTS TO DISCHARGE R-134a SYSTEM. IF ACCIDENTAL SYSTEM DISCHARGE OCCURS, VENTILATE WORK AREA BEFORE RESUMING SERVICE. If the A/C system is not cooling properly, determine if the refrigerant system is fully charged with R-134a. This is accomplished by performing a system Charge Level-Check or Fill. If while performing this test A/C liquid line pressure is less than 207 kPa (30 psi) proceed to Empty Refrigerant System Leak Test. If liquid line pressure is greater than 207 kPa (30 psi) proceed to low refrigerant level leak test. If the refrigerant system is empty or low in refrigerant charge, a leak at any line fitting or component seal is likely A review of the fittings, lines and components for oily residue is an indication of the leak location. To detect a leak in the refrigerant system, perform one of the following procedures as indicated by the symptoms. - Empty Refrigerant System Leak Test 1. Evacuate the refrigerant system (minimum evacuation time of 15 min.) to the lowest degree of vacuum possible (approx. 28 in. Hg.). Determine if the system holds a vacuum for at least 15 minutes after pump is off. If vacuum is held, a leak is probably not present. If system will not maintain vacuum level, proceed with this procedure. 2. Prepare a 0.284 Kg. (10 oz.) refrigerant charge to be injected into the system. 3. Connect and dispense 0.284 Kg. (10 oz.) of refrigerant into the evacuated refrigerant system. 4. Proceed to Step 2 of Low Refrigerant Level Leak Test. - Low Refrigerant Level Leak Test 1. Determine if there is any (R-134a) refrigerant in the system. Use the scan tool (DRB III®) partial charge test or pressure gauge liquid line temperature partial charge check. See system charge level check or fill for procedure. 2. Position the vehicle in a wind free work area. This will aid in detecting small leaks. 3. Bring the refrigerant system up to operating temperature and pressure. This is done by allowing the engine to run for five minutes with the system set to the following: + Transaxle in Park + Engine Idling + A/C Controls Set in 100 percent outside air + Blower switch in the high A/C position + A/C in the ON position + Open all windows - CAUTION: A leak detector designed for R-12 refrigerant may not detect leaks in a R-134a refrigerant system. Check specifications on leak detector. 4. Shut off the vehicle and wait 2 to 7 minutes. Then use an Electronic Leak Detector that is designed to detect R-134a type refrigerant and search for leaks. Fittings, lines, or components that appear to be oily usually indicates a refrigerant leak. To inspect the evaporator core for leaks, insert the leak detector probe into the drain tube opening or a heat duct. - If a thorough leak check has been completed without indication of a leak, proceed to System Charge Level. - NOTE: If leak is not detected but known to exist, further diagnosis may be necessary using a refrigerant dye and the recovery machine. Refer to recovery machine instructions for proper dye injection procedures.
1999 | Chrysler | Concorde | V6-2.7L VIN R | Fluid - A/T ¦Service and Repair, Procedures: Service Procedures, Oil Pump Volume Check | For information regarding the Service and Repair of this component and the system that it is a part of, please refer to Oil Pump, Transmission; Service and Repair.
1999 | Chrysler | Concorde | V6-2.7L VIN R | Fluid - A/T ¦Service and Repair, Procedures: Service Procedures, Fluid Level and Condition Check | NOTE: The transmission and differential have separate oil sumps. The transmission sump requires automatic transmission fluid. The differential sump requires petroleum based hypoid gear lube. TRANSMISSION SUMP - FLUID LEVEL CHECK Fig. 13 - The transmission sump has a dipstick to check oil similar to most automatic transmissions. It is located on the left side of the engine. Be sure to wipe all dirt from dipstick handle before removing. - The torque converter fills in both the P Park and N Neutral positions. Place the selector lever in P Park to be sure that the fluid level check is accurate. The engine should be running at idle speed for at least one minute, with the vehicle on level ground. At normal operating temperature (approximately 82°C. or 180°F.), the fluid level is correct if it is in the HOT region (cross-hatched area) on the oil level indicator (Fig. 13). The fluid level will be approximately one-quarter inch above the lower hole of the dipstick at 70°F fluid temperature. - FLUID LEVEL CHECK USING DRB - NOTE: Engine and Transaxle should be at normal operating temperature before performing this procedure. 1. Start engine and apply parking brake. 2. Hook up DRBIII scan tool and select transmission. 3. Select sensors. 4. Read the transmission temperature value. 5. Compare the fluid temperature value with the chart. 6. Adjust transmission fluid level shown on the dipstick according to the chart. 7. Check transmission for leaks. Low fluid level can cause a variety of conditions because it allows the pump to take in air along with the fluid. As in any hydraulic system, air bubbles make the fluid spongy, therefore, pressures will be low and build up slowly. - Improper filling can also raise the fluid level too high. When the transaxle has too much fluid, the gears churn up foam and cause the same conditions which occur with a low fluid level. - In either case, air bubbles can cause overheating and/or fluid oxidation, and varnishing. This can interfere with normal valve, clutch, and accumulator operation. Foaming can also result in fluid escaping from the transaxle vent where it may be mistaken for a leak. - Along with fluid level, it is important to check the condition of the fluid. When the fluid smells burned, and is contaminated with metal or friction material particles, a complete transaxle recondition is needed. Be sure to examine the fluid on the dipstick closely. If there is any doubt about its condition, drain out a sample for a double check. - After the fluid has been checked, seat the dipstick fully to seal out water and dirt. - The transmission fluid level should be inspected at least every six months. DIFFERENTIAL SUMP - The differential sump is checked separately from the transmission. A fill plug located on the side of the transaxle must be removed to check fluid level. The fluid should be level with the bottom of the fill hole. The differential capacity is .946 liters (32 ounces). - Inspect the differential area during engine oil changes for any leaks. If leakage is present, determine the source of the leak and repair as required. Remove the fill plug and verify the proper level. Adjust if needed.
1999 | Chrysler | Concorde | V6-3.2L VIN J | Power Steering Line/Hose ¦Service and Repair, Procedures | NOTE: On this vehicle the power steering fluid pressure and return hoses are connected together by their mounting brackets. For this reason both hoses need to be removed together if either of the hoses should fail. Use the procedure below for the replacement of either power steering fluid hose. REMOVE - On this vehicle the steering gear needs to be removed from the crossmember to remove the power steering hoses from the vehicle. Correctly Isolated Remote Ground Cable 1. Remove the battery ground cable from the ground stud on the shock tower and isolate the ground cable by installing the cable isolator on the ground stud. 2. Position the front tires of the vehicle so that they are facing straight ahead. 3. Raise the vehicle on a frame contact type hoist until the front tires of the vehicle are just off the floor. Wiper Arm Attachment To Pivot 4. Remove caps from both wiper arms at the attachment to the pivots to expose the wiper arm attaching nuts. Remove the nut attaching each wiper arm to its pivot. 5. Remove the wiper arms from the pivots. Wiper arms are removed from the pivots by rocking them back and force on the pivots until they can be pulled off the pivots. 6. Remove the wiper module cover and cowl cover. Reinforcement Attachment To Vehicle 7. Remove the 8 bolts, attaching the reinforcement to the strut towers and the 1 bolt attaching the wiper module to the reinforcement. Remove the reinforcement from the vehicle. In-line Resonator And Air Inlet Hose 8. Remove the in-line resonator and inlet hose from the throttle body and air let hose coming from the lid of the air cleaner housing. - NOTE: When locking the steering wheel, the front tires of the vehicle are to be facing straight ahead. Steering Wheel Lock Installed (Typical) 9. Using a steering wheel clamp, lock the steering wheel from rotating. - CAUTION: Before removing the steering column coupler from the intermediated steering shaft be sure the steering wheel is locked from rotating. If the steering wheel is allowed to rotate freely after it is disconnected from the intermediated shaft, the clockspring will be damaged and will need to be replaced. Steering Column Coupler 10. Remove the retaining pin and the coupler bolt from the steering column coupler. Separate the intermediate steering shaft from the steering column coupler. Tie Rod Attachment Bolt Retaining Tabs 11. Bend back the retaining tabs on the mounting plate for the tie rod to steering gear mounting bolts. Tie Rod To Steering Gear Attaching Bolts 12. Remove the bolts, mounting plate and washers attaching the tie rods to the steering gear. Lay the tie rods on top of the transaxle bell housing. - NOTE: The following step should be done to prevent excessive spilling of power steering fluid when the power steering fluid lines are removed from the steering gear. 13. Using a siphon pump, remove as much power steering fluid as possible from the power steering fluid reservoir. Master Cylinder To Vacuum Booster Mounting 14. Remove the 2 nuts mounting the master cylinder to the vacuum booster. 15. Remove the master cylinder with the brake tubes connected, from the vacuum booster. Carefully position the master cylinder in an upright position on the left side valve cover of the engine. 16. Remove the vacuum supply hose to the vacuum booster at the check valve in the vacuum booster. Position the vacuum hose out of the way. Power Steering Hose Connections At Steering Gear 17. Remove the power steering fluid pressure hose and return hose from the steering gear Steering Gear Attachment To Crossmember (left Side) 18. Remove the 2 bolts attaching the left side of the steering gear to the crossmember. Steering Gear Attachment To Crossmember (right Side) 19. Remove the 2 bolts attaching the steering gears right side mounting bracket to the crossmember. 20. Move the steering gear to clear the pressure and return lines. Power Steering Hose To Frame Rail Mounting 21. Remove the bolts mounting the power steering hoses to the left frame rail. 22. Raise vehicle. Power Steering Return Hose At Cooler 23. Remove the power steering fluid return hose from the power steering fluid cooler. Let the remaining power steering fluid drain out of the return hose and the power steering fluid cooler. 24. Lower the vehicle. Power Steering Hose Removal/Installation 25. Remove the power steering fluid hoses from the vehicle. The power steering fluid hoses are removable from the back of the engine compartment. INSTALL 1. Install the power steering hoses into the vehicle using the reverse of the removal procedure 2. Raise the vehicle. Power Steering Return Hose At Cooler 3. Install the power steering fluid return hose on the power steering fluid cooler. Be sure the hose clamp is installed past the upset bead on the power steering fluid cooler. 4. Lower the vehicle until the tires are just clear of the floor Power Steering Hose To Frame Rail Mounting 5. Install the power steering hoses onto the left frame rail by installing the routing clip bolts. Tighten the bolts to 10 Nm (89 inch lbs.). 6. Slide steering gear and intermediate shaft back into dash panel sealing boot. Align the steering gear mounting holes with its mounting holes in crossmember. Steering Gear Attachment To Crossmember (left Side) 7. Loosely install the bolts mounting the left side of the steering gear to the crossmember. - CAUTION: Tightening the steering gear to crossmember mounting bolts to the proper torque is very important. Steering Gear Attachment To Crossmember (right Side) 8. Install the bolts mounting the right side mounting bracket for the steering gear to the crossmember. Tighten the mounting bolts to a torque of 58 Nm (43 ft. lbs.). 9. Tighten the bolts mounting the left side of the steering gear to the crossmember to a torque of 58 Nm (43 ft. lbs.). Power Steering Hose Connections At Steering Gear 10. Attach power steering fluid, pressure and return lines into proper ports of the steering gear. Tighten both power steering hose tube nuts to a torque of 47 Nm (35 ft. lbs.). Tie Rod Spacer Block - CAUTION: Before installing tie rods on steering gear be sure the tie rod spacer block inside the steering gear bellows is correctly aligned with the bolt holes in the rack of the steering gear and the steering gear bellows. Tie Rod Attachment To Steering Gear 11. Align center take off on steering gear with the tie rod assemblies. Install tie rod attaching bolts and washers into steering gear. Be sure washers are installed between tie rods and steering gear. Tighten the tie rod to steering gear bolts to a torque of 82 Nm (60 ft. lbs.). - CAUTION: After tie rod attaching bolts are torqued, bend attaching bolt retaining tabs against heads of attaching bolts. 12. Install the vacuum hose for the vacuum booster on intake manifold vacuum port. Install hose clamp on vacuum hose. 13. Install the master cylinder on the vacuum booster. Install the 2 nuts attaching the master cylinder to the vacuum booster. Tighten the master cylinder mounting nuts to a torque of 28 Nm (250 inch lbs.). Steering Wheel Lock Installed (Typical) 14. Remove the clamp from the steering wheel. Steering Column Coupler 15. Install the intermediate shaft onto the steering column shaft. Install steering column coupler pinch bolt and tighten to a torque of 28 Nm (21 ft. lbs.). Install the pinch bolt nut retaining pin in pinch bolt. Reinforcement Attachment To Vehicle 16. Install the reinforcement on the vehicle. Install the 8 bolts, attaching the reinforcement to the strut towers. Install the bolt attaching the wiper module to the reinforcement. In-line Resonator And Air Inlet Hose 17. Install the in-line resonator and inlet hose on the throttle body and air let hose coming from the lid of the air cleaner housing. 18. Install the covers over the wiper module and the cowl. Install and securely tighten the attaching screws. Wiper Arm Attachment To Pivot 19. Install the wiper arms on the pivots. Install and securely tighten the wiper arm to pivot attaching nuts. Install the caps on the wiper arms covering the pivot nuts. 20. Install the battery ground cable onto the ground stud on the shock tower. - CAUTION: Do not use automatic transmission fluid. Use only the proper Mopar (R) Power Steering Fluid or equivalent when filling the power steering fluid reservoir. 21. Perform Power Steering Pump Initial Operation procedure to properly refill and bleed power steering system. 22. Lower vehicle. 23. Adjust front toe if necessary.
1999 | Chrysler | Concorde | V6-3.2L VIN J | Valve ¦Service and Repair, Procedures: Removal and Installation | REMOVAL - Fig. 68 1. With cylinder head removed, compress valve springs using the Valve Spring Compressors shown in illustration. 2. Remove valve retaining locks, valve spring retainers, valve springs and valve spring seat/stem seal assembly. 3. Before removing valves, remove any burrs from valve stem lock grooves to prevent damage to the valve guides. Identify valves to insure installation in original location. INSTALLATION 1. Coat valve stems with clean engine oil and insert them in cylinder head. - Fig. 69 2. If valves or seats have been reground, check valve tip height (A). If valve tip height is greater than 43.65 mm (1.7185 inch) intake or 45.98 mm (1.8102 inch) exhaust, grind valve tip until within specifications. Make sure measurement is taken from cylinder head surface to the top of valve stem. - Fig. 70 3. Install valve seal/spring seat assembly over valve guides on all valve stems. Ensure that the garter spring is intact around the top of the rubber seal. Install valve springs, valve retainers. 4. Compress valve springs with a valve spring compressor install locks and release tool. If valves and/or seats are reground, measure the installed height of springs (B), make sure measurements are taken from top of spring seat to the bottom surface of spring retainer. If height is greater than 38.75 mm (1.5256 inches), install a 0.762 mm (0.030 inch) spacer in head counterbore under the valve spring seat to bring spring height back within specification.
1999 | Chrysler | Concorde | V6-3.2L VIN J | Engine ¦Service and Repair, Procedures: Standard Procedures, Engine Oil Level-Checking | The best time to check engine oil level is after it has sat overnight, or if the engine has been running, allow the engine to be shut off for at least 5 minutes before checking oil level. - Checking the oil while the vehicle is on level ground will improve the accuracy of the oil level reading. Add only when the level is at or below the ADD mark.
1999 | Chrysler | Concorde | V6-3.2L VIN J | Fluid Pump ¦Service and Repair, Procedures: Oil Pump Volume Check | After the new or repaired transmission has been installed, fill to the proper level with MOPAR ATF+4 (Type 9602) automatic transmission fluid. The volume should be checked using the following procedure: 1. Disconnect the From cooler line at the transmission and place a collecting container under the disconnected line. - CAUTION: With the fluid set at the proper level, fluid collection should not exceed 1 quart or internal damage to the transmission may occur. 2. Run the engine at curb idle speed, with the shift selector in neutral. 3. If fluid flow is intermittent or it takes more than 20 seconds to collect one quart of ATF, disconnect the To Cooler line at the transaxle. 4. Refill the transaxle to proper level and recheck pump volume. 5. If flow is found to be within acceptable limits, replace the cooler. Then fill transmission to the proper level, using MOPAR ATF+4 (Type 9602) automatic transmission fluid. 6. If fluid flow is still found to be inadequate, check the line pressure using the Transaxle Hydraulic Pressure Test procedure. 7. Check the cooler for debris on the external surfaces. Clean as necessary.
1999 | Chrysler | Concorde | V6-3.2L VIN J | Power Steering Fluid ¦Service and Repair, Procedures: Fluid Level Check | POWER STEERING FLUID LEVEL CHECK - WARNING: FLUID LEVEL SHOULD BE CHECKED WITH ENGINE OFF TO PREVENT INJURY FROM MOVING PARTS. DO NOT USE AUTOMATIC TRANSMISSION FLUID IN THE POWER STEERING SYSTEM. DO NOT OVERFILL THE POWER STEERING SYSTEM. Power Steering Fluid Reservoir (2.7L Engine) Power Steering Fluid Reservoir (3.2L/3.5L Engine) - Wipe off the power steering fluid reservoir so that it is free of dirt. Check the fill level of the power steering fluid in the reservoir according to the markings on the side of the reservoir. The MAX. COLD/MIN. COLD fluid levels are to be measured with the power steering fluid at a normal ambient temperature of approximately 32°C to 43°C (90°F to 110°F). In all pumps add fluid as necessary, using only Mopar (R) Power Steering Fluid, or an equivalent. DO NOT USE ANY TYPE OF AUTOMATIC TRANSMISSION FLUID.
1999 | Chrysler | Concorde | V6-3.2L VIN J | Refrigerant Oil ¦Service and Repair, Procedures: Refrigerant Oil Level Check | It is important to have the correct amount of lubricant in the A/C system to ensure proper lubrication of the compressor. Too little lubricant will result in damage to the compressor. Too much lubricant will reduce the cooling capacity of the system and consequently result in higher discharge air temperatures. The lubricant used in the compressor is polyalkalene glycol PAG lubricant. Only the refrigerant lubricant approved for use with this vehicle (ND8 PAG oil) should be used to service the system. Do not use any other lubricant. The lubricant container should be kept tightly capped until it is ready for use. Refrigerant lubricant will quickly absorb any moisture it comes in contact with. It is not necessary to check or add lubricant unless it has been lost. Lubricant loss at the leak point will be evident by the presence of a wet, shiny surface around the leak. Refrigerant Oil Level Check When an air conditioning system is first assembled, all components (except the compressor) are refrigerant oil free. After the system has been charged with (R-134a) refrigerant and operated, the oil in the compressor is dispersed through the lines and components. The evaporator, condenser, and receiver/drier will retain a significant amount of oil. Component Name ml. oz. Total Air conditioning System 150 ml 5.00 oz. Condenser 30 ml 1.00 oz. Evaporator 59 ml 2.00 oz. Filter-Drier 30 ml 1.00 oz. Line Blown 40 ml. 1.50 oz. * When replacing air conditioning compressor refer to proper procedure Refer to the A/C Component Refrigerant Oil Capacities table. When a component is replaced, the specified amount of refrigerant oil must be added. When the compressor is replaced, the amount of oil that is retained in the rest of the system must be drained from the replacement compressor. The oil capacity of the system, minus the amount of oil still in the remaining components (refer to the oil capacity chart below) can be measured and poured into the suction port of the compressor. When a line or component has ruptured and oil has escaped, the receiver/drier must be replaced along with the ruptured part. Example: On an A/C system the evaporator retains 60 ml. (2 oz.). The condenser retains 30 ml. (1 oz.) of oil, and system capacity may be 150 ml. (5.00 oz.) of oil. 150 ml. minus 90 ml. equals 60 ml. (2.00 oz.). CAUTION: The refrigerant oil used in a R-134a A/C system is unique. Use only oils which were designed to work with R-134a refrigerant. The oil designated for this vehicle is ND 8 PAG (polyalkalene glycol). VERIFY REFRIGERANT ND8 LUBRICANT LEVEL 1. Discharge refrigerant system using a recycling/ reclaiming equipment if a charge is present. 2. Disconnect refrigerant lines from A/C compressor. Cap the open lines to prevent moisture from entering system. 3. Remove compressor from vehicle. 4. From suction and discharge ports on top of compressor, drain lubricant from compressor. - Component Name ml. oz. - Total Air conditioning System 150 ml 5.00 oz. - Condenser 30 ml 1.00 oz. - Evaporator 59 ml 2.00 oz. - Filter-Drier 30 ml 1.00 oz. - Line Blown 40 ml. 1.50 oz. 5. Add system capacity minus the capacity of components that have not been replaced. Refer to the A/C Component Refrigerant Oil Capacities chart above. Add lubricant through the suction and discharge ports on compressor. This is not to exceed 150 ml. (5.00 oz.) in total. 6. Install compressor and connect refrigerant lines. Then evacuate and charge refrigerant system. 7. Most reclaim/recycling equipment will measure the lubricant being removed. This amount of lubricant should be added back to the system. If a new compressor is being installed, drain lubricant from old compressor, measure the amount drained and discard old lubricant. Drain the lubricant from the new compressor into a clean container. Return the amount of lubricant measured from the old compressor, plus the amount reclaimed from the system back into the new compressor.
1999 | Chrysler | Concorde | V6-3.2L VIN J | Steering Gear ¦Service and Repair, Procedures: Power Steering Gear Service | NOTE: Before proceeding, review Service Precautions. REMOVAL Correctly Isolated Remote Ground Cable 1. Remove the battery ground cable from the ground stud on the shock tower and isolate the ground cable by installing the cable isolator on the ground stud. 2. Position the front tires of the vehicle so that they are facing straight ahead. 3. Raise the vehicle on a frame contact type hoist until the front tires of the vehicle are just off the floor. Wiper Arm Attachment To Pivot 4. Remove caps from both wiper arms at the attachment to the pivots to expose the wiper arm attaching nut. Remove the nut attaching each wiper arm to its pivot. 5. Remove the wiper arms from the pivots. Wiper arms are removed from the pivots by rocking them back and force on the pivots until they can be pulled off the pivots. 6. Remove the wiper module cover and cowl cover from the vehicle. Reinforcement Attachement To Vehicle 7. Remove the 8 bolts, attaching the reinforcement to the strut towers and the 1 bolt attaching the wiper module to the reinforcement. Remove the reinforcement from the vehicle. In-Line Resonator And Air Inlet Hose 8. Remove the in-line resonator and inlet hose from the throttle body and air let hose coming from the lid of the air cleaner housing. - NOTE: When locking the steering wheel, the front tires of the vehicle are to be facing straight ahead. Steering Wheel Holding Clamp Installed (Typical) 9. Using a steering wheel holding clamp, lock the steering wheel from rotating. - CAUTION: Before removing the steering column coupler from the intermediated steering shaft be sure the steering wheel is locked from rotating. If the steering wheel is allowed to rotate freely after it is disconnected from the intermediated shaft, the clockspring will be damaged and will need to be replaced. Steering Column Coupler 10. Remove the retaining pin and the coupler bolt from the steering column coupler. Separate the intermediate steering shaft from the steering column coupler. 11. Bend back the retaining tabs on the mounting plate for the tie rod to steering gear mounting bolts. Tie Rod To Steering Gear Attaching Bolts 12. Remove the bolts, mounting plate and washers attaching the tie rods to the steering gear. Lay the tie rods on top of the transaxle bell housing. - NOTE: The following step should be done to prevent excessive spilling of power steering fluid when the power steering fluid lines are removed from the steering gear. 13. Using a siphon pump, remove as much power steering fluid as possible from the power steering fluid reservoir. Power Steering Hose Connections At Steering Gear 14. Remove the power steering fluid pressure hose and return hose from the steering gear. Wiring Harness Connection 15. If the steering gear being removed from the vehicle is a speed proportional steering gear, disconnect the wiring harness connector from the solenoid control valve electrical connector located on the steering gear end cap below the brake master cylinder. Master Cylinder To Vacuum Booster Mounting 16. Remove the 2 nuts mounting the master cylinder to the vacuum booster. 17. Remove the master cylinder with the brake tubes connected, from the vacuum booster. Carefully position the master cylinder in an upright position on the left side valve cover of the engine. 18. Remove the vacuum supply hose to the vacuum booster at the check valve in the vacuum booster. Position the vacuum hose out of the way. Steering Gear Attachment To Crossmember (Left Side) 19. Remove the 2 bolts attaching the left side of the steering gear to the crossmember. Steering Gear Attachment To Crossmember (right Side) 20. Remove the 2 bolts attaching the steering gears right side mounting bracket to the crossmember. Steering Gear Mounting Bracket - NOTE: It may be necessary to loosen the 2 mounting bolts attaching the right mounting bracket to the steering gear in order to clear the air conditioning lines. 21. Slide steering gear and intermediate shaft forward into the engine compartment to allow access to the roll pin retaining the intermediate shaft flex coupler to the steering gear shaft. Steering Coupler Roll Pin Removal 22. Using roll pin remover, Special Tool 6831A, remove roll pin from flex joint of intermediate shaft. Roll pin is removed from coupler using following procedure. Remove knurled nut from small end of removal tool. Insert small end of removal tool through center of roll pin and then install and hand tighten knurled nut. Position sleeve of removal tool on flex joint as shown. Holding threaded shaft of tool from turning tighten nut pulling roll pin out of flex joint. 23. Separate the intermediate steering shaft from the steering gear. 24. Raise vehicle. 25. Remove the right front tire/wheel. Tie Rod End Attachment To Strut 26. Remove the nut attaching the tie rod end to the steering arm on the right strut. Tie Rod End Removal From Steering Arm 27. Remove the tie rod end from the steering arm of the strut using Puller, Special Tool C-3894-A. 28. Remove the tie rod from the vehicle. Required Tire Position - NOTE: If the vehicle is equipped with a 2.7 liter engine, rotate the front of the left front tire/wheel as far outward as possible. This is necessary to have the required clearance to allow the removal of the steering gear from a vehicle with this engine application. 29. Remove the steering gear from the vehicle using the following steps. Steering Gear Through Tie Rod Hole - a. Slide the end of the steering gear through the tie rod hole in the right side inner fender. Steering gear needs to be slid through tie rod hole until about half of the steering gear is through the hole. Steering Gear Positioned For Removal - b. Lift the left end of the steering gear upward with the steering gear positioned as shown between the back of the engine and the front of the cowl. - c. To remove the steering gear from the vehicle, pull the steering gear toward the passenger side of the vehicle out from between the cowl and the engine. INSTALLATION - NOTE: When the original or a replacement steering gear is being installed in vehicle, be sure the tie rod attachment at the steering gear is in the center of steering gear travel. 1. Install the steering gear in the vehicle using the reverse sequence of the removal steps. - NOTE: If the vehicle is equipped with a 2.7 Liter engine, position the left front tire so it is facing straight forward. 2. Install the right tie rod through the tie rod hole in the inner fender. Tie Rod End Attachment To Strut 3. Install the outer tie rod on the steering arm of the right strut. Install the tie rod to steering arm attaching nut. Tighten the attaching nut to a torque of 37 Nm (27 ft. lbs.). 4. Install the right side tire/wheel. 5. Install and tighten wheel mounting stud nuts in proper sequence until all nuts are torqued to half specification. Then repeat the tightening sequence to the full specified torque of 129 Nm (95 ft. lbs.). 6. Lower the vehicle until the front tires are just clear of the floor. 7. Install the intermediate steering shaft on the steering gear. Steering Coupler Roll Pin Installation 8. Using roll pin installer, Special Tool 6831A, install the roll pin in the flex joint of the intermediate shaft. Roll pin is installed in coupler using the following procedure. Remove knurled nut from small end of removal tool. Insert small end of removal tool through center of roll pin and then install and hand tighten knurled nut. Position sleeve of removal tool on flex joint as shown. Holding threaded shaft of tool from turning tighten nut pulling roll pin into flex joint. Roll pin must be equally spaced in flex joint. 9. Slide steering gear and intermediate shaft back into dash panel sealing boot. Align the steering gear mounting holes with its mounting holes in crossmember. Steering Gear Attachment To Crossmember (Left Side) 10. Loosely install the bolts mounting the left side of the steering gear to the crossmember. - CAUTION: Tightening the steering gear to crossmember mounting bolts to the proper torque is very important. Steering Gear Attachment To Crossmember (right Side) 11. Install the bolts mounting the right side mounting bracket for the steering gear to the crossmember. Tighten the mounting bolts to a torque of 58 Nm (43 ft. lbs.). 12. Tighten the bolts mounting the left side of the steering gear to the crossmember to a torque of 58 Nm (43 ft. lbs.). Steering Gear Mounting Bracket 13. If previously loosened, tighten the bolts mounting the steering gear mounting bracket to the right side of the steering gear to a torque of 37 Nm (27 ft. lbs.). - CAUTION: Before installing tie rods on steering gear be sure the tie rod spacer block inside the steering gear bellows (boot) is correctly aligned with the bolt holes in the rack of the steering gear and the steering gear bellows. 14. Attach power steering fluid pressure, and return lines into proper ports of the steering gear. Tighten both power steering hose tube nuts to a torque of 47 Nm (35 ft. lbs.). Wiring Harness Connection 15. If equipped with speed proportional steering, connect the wiring harness connector to the solenoid control valve electrical connector. Tie Rod Attachment To Steering Gear 16. Align center take off on steering gear with the tie rod assemblies. Install tie rod attaching bolts and washers into steering gear assembly. Be sure washers are installed between tie rods and steering gear. Tighten the tie rod to steering gear bolts to a torque of 82 Nm (60 ft. lbs.). - CAUTION: After tie rod attaching bolts are torqued, bend attaching bolt retaining tabs against heads of attaching bolts. 17. Install the vacuum hose for the vacuum booster on intake manifold vacuum port. Install hose clamp on vacuum hose. 18. Install the master cylinder on the vacuum booster. Install the 2 nuts attaching the master cylinder to the vacuum booster. Tighten the master cylinder mounting nuts to a torque of 28 Nm (250 inch lbs.). Steering Column Coupler 19. Install the intermediate shaft onto the steering column shaft. Install steering column coupler pinch bolt and tighten to a torque of 28 Nm (21 ft. lbs.). Install the pinch bolt nut retaining pin in pinch bolt. Steering Wheel Holding Clamp Installed (Typical) 20. Remove the holding clamp from the steering wheel. Reinforcement Attachement To Vehicle 21. Install the reinforcement on the vehicle. Install the 8 bolts, attaching the reinforcement to the strut towers. Install the bolt attaching the wiper module to the reinforcement. In-Line Resonator And Air Inlet Hose 22. Install the in-line resonator and inlet hose on the throttle body and air let hose coming from the lid of the air cleaner housing. 23. Install the covers over the wiper module and the cowl. Install and securely tighten the attaching screws. Wiper Arm Attachment To Pivot 24. Install the wiper arms on the pivots. Install and securely tighten the wiper arm to pivot attaching nuts. Install the caps on the wiper arms covering the pivot nuts. 25. Install the battery ground cable onto the ground stud on the shock tower. - CAUTION: Do not use automatic transmission fluid. Use only the proper Mopar (R) Power Steering Fluid or equivalent when filling the power steering fluid reservoir. 26. Perform Power Steering Pump Initial Operation procedure to properly refill and bleed power steering system. 27. Lower vehicle. 28. Adjust front toe.
1999 | Chrysler | Concorde | V6-3.2L VIN J | Vacuum Brake Booster ¦Service and Repair, Procedures: Vacuum Booster Replacement | REMOVAL Correctly Isolated Remote Ground Cable 1. Remove the battery ground cable from the ground stud on the right strut tower. Then, correctly isolate the ground cable by installing the cable isolator on the ground stud. Wiper Arm Attachment To Pivot 2. Remove caps from both wiper arms at the attachment to the pivots to expose the wiper arm attaching nut. Remove the nut attaching each wiper arm to its pivot. 3. Remove the wiper arms from the pivots. Wiper arms are removed from the pivots by rocking them back and force on the pivots until they can be pulled off the pivots. Wiper Module And Cowl Cover 4. Remove the wiper module cover and cowl cover from the vehicle. Reinforcement Attachment To Vehicle 5. Remove the 8 bolts, attaching the reinforcement to the strut towers and the 1 bolt attaching the wiper module to the reinforcement. Remove the reinforcement from the vehicle. 6. Disconnect the wire connector from the brake fluid level sensor on the right side of the master cylinder reservoir. Master Cylinder Mounting 7. Remove the 2 nuts attaching the master cylinder to the vacuum booster. Master Cylinder Positioning 8. Carefully slide master cylinder off vacuum booster with brake lines attached, and position it backwards, on top of left engine cylinder head cover. 9. Disconnect vacuum hose from power brake booster check valve. DO NOT REMOVE CHECK VALVE FROM POWER BRAKE BOOSTER. 10. From under instrument panel, position a small screwdriver between the center tang on the power brake booster input rod to brake pedal pin retaining clip. 11. Rotate screwdriver enough to allow retainer clip center tang to pass over end of brake pedal pin and pull retainer clip off pin. Discard retainer clip it is not to be reused, replace only with a new retainer clip. 12. Remove the four nuts that attach the vacuum booster to the vehicle dash panel. Nuts are accessible from under the dash panel in the area of the steering column and pedal bracket. Wiper Crank Lever Positioning 13. Rotate the windshield wiper motor crank lever until the crank lever points in the 12 o'clock position. 14. Slide the vacuum booster out of the dash panel, and remove from vehicle. - CAUTION: Do not attempt to disassemble the vacuum booster. It is serviced ONLY as a complete assembly. INSTALLATION 1. Position vacuum booster on dash panel. 2. Install and tighten the 4 power brake booster to dash panel mounting nuts to 29 Nm (250 inch lbs.) torque. 3. Using Lubriplate, or equivalent, coat the bearing surface of brake pedal pin. 4. Connect vacuum booster input rod to brake pedal pin and install a NEW retainer clip. Use only a new retainer clip. DO NOT USE the old clip. - NOTE: Before installing master cylinder, reposition under hood wiring harness above master cylinder mounting studs, in front of booster. 5. Carefully position master cylinder on vacuum booster. Position wire harness routing bracket onto right master cylinder mounting stud. 6. Install and tighten the 2 master cylinder to vacuum booster mounting nuts to 29 Nm (260 inch lbs.) torque. 7. Reconnect brake fluid level sensor connector. 8. Connect all vacuum hoses onto the vacuum booster check valve. 9. Check stop light switch operation. 10. Install the wiper module reinforcement on the vehicle. Install the 8 bolts, attaching the reinforcement to the strut towers. Install the bolt attaching the wiper module to the reinforcement. 11. Install the covers over the wiper module and the cowl. Install and securely tighten the attaching screws. 12. Reconnect the battery ground cable to the ground stud on the shock tower. 13. Turn windshield wipers on, then off, in order to park wipers in the proper position before installing wiper arms. 14. Install the wiper arms on the pivots. Install and securely tighten the wiper arm to pivot attaching nuts. Install the caps on the wiper arms covering the pivot nuts. 15. Verify proper operation of the brake booster and brake system.
1999 | Chrysler | Concorde | V6-3.2L VIN J | Valve ¦Service and Repair, Procedures: Refacing Valves and Valve Seats | REFACING VALVES AND VALVE SEATS - Fig. 22 - The intake and exhaust valves have a 44.5 to 45 degree face angle. The valve seats have a 45 to 45.5 degree face angle. The valve face and valve seat angles are shown in (Fig. 22). - VALVES - Fig. 21 Valve Specifications Chart 1. Inspect the remaining margin after the valves are refaced. Refer to Valve Specifications Chart. - VALVE SEATS 1. When refacing valve seats, it is important that the correct size valve guide pilot be used for reseating stones. A true and complete surface must be obtained. 2. Measure the concentricity of valve seat using dial indicator. Total runout should not exceed 0.051 mm (0.002 inch) total indicator reading. 3. Inspect the valve seat with Prussian blue to determine where the valve contacts the seat. To do this, coat valve seat LIGHTLY with Prussian blue then set valve in place. Rotate the valve with light pressure. If the blue is transferred to the center of valve face, contact is satisfactory. If the blue is transferred to top edge of valve face, then lower valve seat with a 15 degree stone. If the blue is transferred to the bottom edge of valve face, then raise valve seat with a 65 degree stone. - NOTE: Valve seats which are worn or burned can be reworked, provided that correct angle and seat width are maintained. Otherwise cylinder head must be replaced. 4. When seat is properly positioned the width of the intake seats should be 0.75 to 1.25 mm (0.0296 to 0.0493 inch) and exhaust seats should be 1.25 to 1.75 mm (0.049 to 0.069 inch). 5. Check the valve spring installed height after refacing the valve and seat. - VALVE SPRING IDENTIFICATION - The valve springs are of two different lengths and are wound in different directions. The valve springs are color coded intake spring is right hand coil direction with orange dye on the top coils and the exhaust spring is left hand coil direction with a green dye on the top coils. Valve Specification Chart - VALVE INSTALLATION 1. Coat valve stems with clean engine oil and insert them in cylinder head. 2. If valves or seats have been reground, check valve tip height (A). If valve tip height is greater than 43.65 mm (1.7185 inch) intake or 45.98 mm (1.8102 inch) exhaust, grind valve tip until within specifications. Make sure measurement is taken from cylinder head surface to the top of valve stem. 3. Install valve seal/spring seat assembly over valve guides on all valve stems. Ensure that the garter spring is intact around the top of the rubber seal. Install valve springs, valve retainers. 4. Compress valve springs with a valve spring compressor install locks and release tool. If valves and/or seats are reground, measure the installed height of springs (B), make sure measurements are taken from top of spring seat to the bottom surface of spring retainer. If height is greater than 38.75 mm (1.5256 inch), install a 0.762 mm (0.030 inch) spacer in head counterbore under the valve spring seat to bring spring height back within specification.
1999 | Chrysler | Concorde | V6-3.2L VIN J | Cooling System ¦Service and Repair, Procedures: Coolant - Routine Level Check | Do not remove coolant bottle pressure cap for routine coolant level inspections. - The coolant bottle provides a quick visual method for determining the coolant level without removing the pressure cap. With the engine cold, the level of the coolant in the coolant bottle should be between the MIN and MAX lines on the bottle.
1999 | Chrysler | Concorde | V6-3.2L VIN J | Heating and Air Conditioning ¦Service and Repair, Procedures: Check/Fill Refrigerant Level | To check or fill system - The procedure below should be used to check and/or fill the refrigerant charge in the air conditioning system. - NOTE: The air conditioning system in this vehicle holds 0.71 Kg. (25 oz. or 1.56 lbs.) of R-134a refrigerant. - This procedure can be performed two different ways: Thermocouple Attachment Point + With a scan tool (DRB III) and a thermocouple. Manifold Gauge Hook-up Charge Determination Graph + Using a manifold gauge set, a thermocouple and the Charge Determination Graph. It is recommended to use the gauges or reclaim/ recycle equipment. - WARNING: + AVOID BREATHING A/C REFRIGERANT AND LUBRICANT VAPOR OR MIST. EXPOSURE MAY IRRITATE EYES, NOSE AND THROAT. USE ONLY APPROVED SERVICE EQUIPMENT MEETING SAE REQUIREMENTS TO DISCHARGE R-134a SYSTEM. IF ACCIDENTAL SYSTEM DISCHARGE OCCURS, VENTILATE WORK AREA BEFORE RESUMING SERVICE. + R-134a SERVICE EQUIPMENT OR VEHICLE A/C SYSTEM SHOULD NOT BE PRESSURE TESTED OR LEAK TESTED WITH COMPRESSED AIR. SOME MIXTURES OF AIR and R-134a HAVE BEEN SHOWN TO BE COMBUSTIBLE AT ELEVATED PRESSURES. THESE MIXTURES ARE POTENTIALLY DANGEROUS AND MAY RESULT IN FIRE OR EXPLOSION CAUSING INJURY OR PROPERTY DAMAGE. 1. Establish your preferred method of measuring compressor discharge pressure. Use a manifold gauge set or a scan tool. 2 Attach a clamp-on thermocouple (P.S.E. 66-324-0014 or 80PK-1A) or equivalent to the liquid line. It must be placed as close to the condenser outlet as possible to observe liquid line tubing temperature. Refer to "Thermocouple Probe" for more information on probe. 3. The vehicle must be in the following modes: + Transaxle in Park + Engine Idling + A/C Controls Set to Outside Air + Panel Mode + Full Cool + High Blower + A/C Button in the ON position + Vehicle Windows Open. + Recirc button turned OFF on ATC equipped vehicles 4. Operate system for a couple of minutes to allow the system to stabilize. 5. Set system pressure to about 1793 kPa (260 psi) by blocking off the airflow to the front grill area. This will maintain a constant pressure and stop the cooling fans from alternating between high and low speeds. 6. Observe Discharge pressure and Liquid line temperature. Using the Charge Determination Graph determine where the system is currently operating. If the system is in the undercharged region, ADD 0.057 Kg. (2 oz.) to the system and recheck readings. If the system is in the overcharged region, RECLAIM 0.057 Kg. (2 oz.) from the system and recheck readings. Continue this process until the system readings are in the proper charge area on the Charge Determination Chart.
1999 | Chrysler | Concorde | V6-3.2L VIN J | Heating and Air Conditioning ¦Service and Repair, Procedures: System Leak Checking | WARNING: + R-134a SERVICE EQUIPMENT OR VEHICLE A/C SYSTEM SHOULD NOT BE PRESSURE TESTED OR LEAK TESTED WITH COMPRESSED AIR. MIXTURE OF AIR and R-134a CAN BE COMBUSTIBLE AT ELEVATED PRESSURES. THESE MIXTURES ARE POTENTIALLY DANGEROUS AND MAY RESULT IN FIRE OR EXPLOSION CAUSING INJURY OR PROPERTY DAMAGE. + AVOID BREATHING A/C REFRIGERANT AND LUBRICANT VAPOR OR MIST. EXPOSURE MAY IRRITATE EYES, NOSE AND THROAT USE ONLY APPROVED SERVICE EQUIPMENT MEETING SAE REQUIREMENTS TO DISCHARGE R-134a SYSTEM. IF ACCIDENTAL SYSTEM DISCHARGE OCCURS, VENTILATE WORK AREA BEFORE RESUMING SERVICE. If the A/C system is not cooling properly, determine if the refrigerant system is fully charged with R-134a. This is accomplished by performing a system Charge Level-Check or Fill. If while performing this test A/C liquid line pressure is less than 207 kPa (30 psi) proceed to Empty Refrigerant System Leak Test. If liquid line pressure is greater than 207 kPa (30 psi) proceed to low refrigerant level leak test. If the refrigerant system is empty or low in refrigerant charge, a leak at any line fitting or component seal is likely A review of the fittings, lines and components for oily residue is an indication of the leak location. To detect a leak in the refrigerant system, perform one of the following procedures as indicated by the symptoms. - Empty Refrigerant System Leak Test 1. Evacuate the refrigerant system (minimum evacuation time of 15 min.) to the lowest degree of vacuum possible (approx. 28 in. Hg.). Determine if the system holds a vacuum for at least 15 minutes after pump is off. If vacuum is held, a leak is probably not present. If system will not maintain vacuum level, proceed with this procedure. 2. Prepare a 0.284 Kg. (10 oz.) refrigerant charge to be injected into the system. 3. Connect and dispense 0.284 Kg. (10 oz.) of refrigerant into the evacuated refrigerant system. 4. Proceed to Step 2 of Low Refrigerant Level Leak Test. - Low Refrigerant Level Leak Test 1. Determine if there is any (R-134a) refrigerant in the system. Use the scan tool (DRB III®) partial charge test or pressure gauge liquid line temperature partial charge check. See system charge level check or fill for procedure. 2. Position the vehicle in a wind free work area. This will aid in detecting small leaks. 3. Bring the refrigerant system up to operating temperature and pressure. This is done by allowing the engine to run for five minutes with the system set to the following: + Transaxle in Park + Engine Idling + A/C Controls Set in 100 percent outside air + Blower switch in the high A/C position + A/C in the ON position + Open all windows - CAUTION: A leak detector designed for R-12 refrigerant may not detect leaks in a R-134a refrigerant system. Check specifications on leak detector. 4. Shut off the vehicle and wait 2 to 7 minutes. Then use an Electronic Leak Detector that is designed to detect R-134a type refrigerant and search for leaks. Fittings, lines, or components that appear to be oily usually indicates a refrigerant leak. To inspect the evaporator core for leaks, insert the leak detector probe into the drain tube opening or a heat duct. - If a thorough leak check has been completed without indication of a leak, proceed to System Charge Level. - NOTE: If leak is not detected but known to exist, further diagnosis may be necessary using a refrigerant dye and the recovery machine. Refer to recovery machine instructions for proper dye injection procedures.
1999 | Chrysler | Concorde | V6-3.2L VIN J | Fluid - A/T ¦Service and Repair, Procedures: Service Procedures, Oil Pump Volume Check | For information regarding the Service and Repair of this component and the system that it is a part of, please refer to Oil Pump, Transmission; Service and Repair.
1999 | Chrysler | Concorde | V6-3.2L VIN J | Fluid - A/T ¦Service and Repair, Procedures: Service Procedures, Fluid Level and Condition Check | NOTE: The transmission and differential have separate oil sumps. The transmission sump requires automatic transmission fluid. The differential sump requires petroleum based hypoid gear lube. TRANSMISSION SUMP - FLUID LEVEL CHECK Fig. 13 - The transmission sump has a dipstick to check oil similar to most automatic transmissions. It is located on the left side of the engine. Be sure to wipe all dirt from dipstick handle before removing. - The torque converter fills in both the P Park and N Neutral positions. Place the selector lever in P Park to be sure that the fluid level check is accurate. The engine should be running at idle speed for at least one minute, with the vehicle on level ground. At normal operating temperature (approximately 82°C. or 180°F.), the fluid level is correct if it is in the HOT region (cross-hatched area) on the oil level indicator (Fig. 13). The fluid level will be approximately one-quarter inch above the lower hole of the dipstick at 70°F fluid temperature. - FLUID LEVEL CHECK USING DRB - NOTE: Engine and Transaxle should be at normal operating temperature before performing this procedure. 1. Start engine and apply parking brake. 2. Hook up DRBIII scan tool and select transmission. 3. Select sensors. 4. Read the transmission temperature value. 5. Compare the fluid temperature value with the chart. 6. Adjust transmission fluid level shown on the dipstick according to the chart. 7. Check transmission for leaks. Low fluid level can cause a variety of conditions because it allows the pump to take in air along with the fluid. As in any hydraulic system, air bubbles make the fluid spongy, therefore, pressures will be low and build up slowly. - Improper filling can also raise the fluid level too high. When the transaxle has too much fluid, the gears churn up foam and cause the same conditions which occur with a low fluid level. - In either case, air bubbles can cause overheating and/or fluid oxidation, and varnishing. This can interfere with normal valve, clutch, and accumulator operation. Foaming can also result in fluid escaping from the transaxle vent where it may be mistaken for a leak. - Along with fluid level, it is important to check the condition of the fluid. When the fluid smells burned, and is contaminated with metal or friction material particles, a complete transaxle recondition is needed. Be sure to examine the fluid on the dipstick closely. If there is any doubt about its condition, drain out a sample for a double check. - After the fluid has been checked, seat the dipstick fully to seal out water and dirt. - The transmission fluid level should be inspected at least every six months. DIFFERENTIAL SUMP - The differential sump is checked separately from the transmission. A fill plug located on the side of the transaxle must be removed to check fluid level. The fluid should be level with the bottom of the fill hole. The differential capacity is .946 liters (32 ounces). - Inspect the differential area during engine oil changes for any leaks. If leakage is present, determine the source of the leak and repair as required. Remove the fill plug and verify the proper level. Adjust if needed.
1999 | Chrysler | LHS | V6-3.5L VIN G | Power Steering Line/Hose ¦Service and Repair, Procedures | NOTE: On this vehicle the power steering fluid pressure and return hoses are connected together by their mounting brackets. For this reason both hoses need to be removed together if either of the hoses should fail. Use the procedure below for the replacement of either power steering fluid hose. REMOVE - On this vehicle the steering gear needs to be removed from the crossmember to remove the power steering hoses from the vehicle. Correctly Isolated Remote Ground Cable 1. Remove the battery ground cable from the ground stud on the shock tower and isolate the ground cable by installing the cable isolator on the ground stud. 2. Position the front tires of the vehicle so that they are facing straight ahead. 3. Raise the vehicle on a frame contact type hoist until the front tires of the vehicle are just off the floor. Wiper Arm Attachment To Pivot 4. Remove caps from both wiper arms at the attachment to the pivots to expose the wiper arm attaching nuts. Remove the nut attaching each wiper arm to its pivot. 5. Remove the wiper arms from the pivots. Wiper arms are removed from the pivots by rocking them back and force on the pivots until they can be pulled off the pivots. 6. Remove the wiper module cover and cowl cover. Reinforcement Attachment To Vehicle 7. Remove the 8 bolts, attaching the reinforcement to the strut towers and the 1 bolt attaching the wiper module to the reinforcement. Remove the reinforcement from the vehicle. In-line Resonator And Air Inlet Hose 8. Remove the in-line resonator and inlet hose from the throttle body and air let hose coming from the lid of the air cleaner housing. - NOTE: When locking the steering wheel, the front tires of the vehicle are to be facing straight ahead. Steering Wheel Lock Installed (Typical) 9. Using a steering wheel clamp, lock the steering wheel from rotating. - CAUTION: Before removing the steering column coupler from the intermediated steering shaft be sure the steering wheel is locked from rotating. If the steering wheel is allowed to rotate freely after it is disconnected from the intermediated shaft, the clockspring will be damaged and will need to be replaced. Steering Column Coupler 10. Remove the retaining pin and the coupler bolt from the steering column coupler. Separate the intermediate steering shaft from the steering column coupler. Tie Rod Attachment Bolt Retaining Tabs 11. Bend back the retaining tabs on the mounting plate for the tie rod to steering gear mounting bolts. Tie Rod To Steering Gear Attaching Bolts 12. Remove the bolts, mounting plate and washers attaching the tie rods to the steering gear. Lay the tie rods on top of the transaxle bell housing. - NOTE: The following step should be done to prevent excessive spilling of power steering fluid when the power steering fluid lines are removed from the steering gear. 13. Using a siphon pump, remove as much power steering fluid as possible from the power steering fluid reservoir. Master Cylinder To Vacuum Booster Mounting 14. Remove the 2 nuts mounting the master cylinder to the vacuum booster. 15. Remove the master cylinder with the brake tubes connected, from the vacuum booster. Carefully position the master cylinder in an upright position on the left side valve cover of the engine. 16. Remove the vacuum supply hose to the vacuum booster at the check valve in the vacuum booster. Position the vacuum hose out of the way. Power Steering Hose Connections At Steering Gear 17. Remove the power steering fluid pressure hose and return hose from the steering gear Steering Gear Attachment To Crossmember (left Side) 18. Remove the 2 bolts attaching the left side of the steering gear to the crossmember. Steering Gear Attachment To Crossmember (right Side) 19. Remove the 2 bolts attaching the steering gears right side mounting bracket to the crossmember. 20. Move the steering gear to clear the pressure and return lines. Power Steering Hose To Frame Rail Mounting 21. Remove the bolts mounting the power steering hoses to the left frame rail. 22. Raise vehicle. Power Steering Return Hose At Cooler 23. Remove the power steering fluid return hose from the power steering fluid cooler. Let the remaining power steering fluid drain out of the return hose and the power steering fluid cooler. 24. Lower the vehicle. Power Steering Hose Removal/Installation 25. Remove the power steering fluid hoses from the vehicle. The power steering fluid hoses are removable from the back of the engine compartment. INSTALL 1. Install the power steering hoses into the vehicle using the reverse of the removal procedure 2. Raise the vehicle. Power Steering Return Hose At Cooler 3. Install the power steering fluid return hose on the power steering fluid cooler. Be sure the hose clamp is installed past the upset bead on the power steering fluid cooler. 4. Lower the vehicle until the tires are just clear of the floor Power Steering Hose To Frame Rail Mounting 5. Install the power steering hoses onto the left frame rail by installing the routing clip bolts. Tighten the bolts to 10 Nm (89 inch lbs.). 6. Slide steering gear and intermediate shaft back into dash panel sealing boot. Align the steering gear mounting holes with its mounting holes in crossmember. Steering Gear Attachment To Crossmember (left Side) 7. Loosely install the bolts mounting the left side of the steering gear to the crossmember. - CAUTION: Tightening the steering gear to crossmember mounting bolts to the proper torque is very important. Steering Gear Attachment To Crossmember (right Side) 8. Install the bolts mounting the right side mounting bracket for the steering gear to the crossmember. Tighten the mounting bolts to a torque of 58 Nm (43 ft. lbs.). 9. Tighten the bolts mounting the left side of the steering gear to the crossmember to a torque of 58 Nm (43 ft. lbs.). Power Steering Hose Connections At Steering Gear 10. Attach power steering fluid, pressure and return lines into proper ports of the steering gear. Tighten both power steering hose tube nuts to a torque of 47 Nm (35 ft. lbs.). Tie Rod Spacer Block - CAUTION: Before installing tie rods on steering gear be sure the tie rod spacer block inside the steering gear bellows is correctly aligned with the bolt holes in the rack of the steering gear and the steering gear bellows. Tie Rod Attachment To Steering Gear 11. Align center take off on steering gear with the tie rod assemblies. Install tie rod attaching bolts and washers into steering gear. Be sure washers are installed between tie rods and steering gear. Tighten the tie rod to steering gear bolts to a torque of 82 Nm (60 ft. lbs.). - CAUTION: After tie rod attaching bolts are torqued, bend attaching bolt retaining tabs against heads of attaching bolts. 12. Install the vacuum hose for the vacuum booster on intake manifold vacuum port. Install hose clamp on vacuum hose. 13. Install the master cylinder on the vacuum booster. Install the 2 nuts attaching the master cylinder to the vacuum booster. Tighten the master cylinder mounting nuts to a torque of 28 Nm (250 inch lbs.). Steering Wheel Lock Installed (Typical) 14. Remove the clamp from the steering wheel. Steering Column Coupler 15. Install the intermediate shaft onto the steering column shaft. Install steering column coupler pinch bolt and tighten to a torque of 28 Nm (21 ft. lbs.). Install the pinch bolt nut retaining pin in pinch bolt. Reinforcement Attachment To Vehicle 16. Install the reinforcement on the vehicle. Install the 8 bolts, attaching the reinforcement to the strut towers. Install the bolt attaching the wiper module to the reinforcement. In-line Resonator And Air Inlet Hose 17. Install the in-line resonator and inlet hose on the throttle body and air let hose coming from the lid of the air cleaner housing. 18. Install the covers over the wiper module and the cowl. Install and securely tighten the attaching screws. Wiper Arm Attachment To Pivot 19. Install the wiper arms on the pivots. Install and securely tighten the wiper arm to pivot attaching nuts. Install the caps on the wiper arms covering the pivot nuts. 20. Install the battery ground cable onto the ground stud on the shock tower. - CAUTION: Do not use automatic transmission fluid. Use only the proper Mopar (R) Power Steering Fluid or equivalent when filling the power steering fluid reservoir. 21. Perform Power Steering Pump Initial Operation procedure to properly refill and bleed power steering system. 22. Lower vehicle. 23. Adjust front toe if necessary.
1999 | Chrysler | LHS | V6-3.5L VIN G | Valve ¦Service and Repair, Procedures: Removal and Installation | REMOVAL - Fig. 68 1. With cylinder head removed, compress valve springs using the Valve Spring Compressors shown in illustration. 2. Remove valve retaining locks, valve spring retainers, valve springs and valve spring seat/stem seal assembly. 3. Before removing valves, remove any burrs from valve stem lock grooves to prevent damage to the valve guides. Identify valves to insure installation in original location. INSTALLATION 1. Coat valve stems with clean engine oil and insert them in cylinder head. - Fig. 69 2. If valves or seats have been reground, check valve tip height (A). If valve tip height is greater than 43.65 mm (1.7185 inch) intake or 45.98 mm (1.8102 inch) exhaust, grind valve tip until within specifications. Make sure measurement is taken from cylinder head surface to the top of valve stem. - Fig. 70 3. Install valve seal/spring seat assembly over valve guides on all valve stems. Ensure that the garter spring is intact around the top of the rubber seal. Install valve springs, valve retainers. 4. Compress valve springs with a valve spring compressor install locks and release tool. If valves and/or seats are reground, measure the installed height of springs (B), make sure measurements are taken from top of spring seat to the bottom surface of spring retainer. If height is greater than 38.75 mm (1.5256 inches), install a 0.762 mm (0.030 inch) spacer in head counterbore under the valve spring seat to bring spring height back within specification.
1999 | Chrysler | LHS | V6-3.5L VIN G | Engine ¦Service and Repair, Procedures: Standard Procedures, Engine Oil Level-Checking | The best time to check engine oil level is after it has sat overnight, or if the engine has been running, allow the engine to be shut off for at least 5 minutes before checking oil level. - Checking the oil while the vehicle is on level ground will improve the accuracy of the oil level reading. Add only when the level is at or below the ADD mark.