1999 | Chrysler | LHS | V6-3.5L VIN G | Fluid Pump ¦Service and Repair, Procedures: Oil Pump Volume Check | After the new or repaired transmission has been installed, fill to the proper level with MOPAR ATF+4 (Type 9602) automatic transmission fluid. The volume should be checked using the following procedure: 1. Disconnect the From cooler line at the transmission and place a collecting container under the disconnected line. - CAUTION: With the fluid set at the proper level, fluid collection should not exceed 1 quart or internal damage to the transmission may occur. 2. Run the engine at curb idle speed, with the shift selector in neutral. 3. If fluid flow is intermittent or it takes more than 20 seconds to collect one quart of ATF, disconnect the To Cooler line at the transaxle. 4. Refill the transaxle to proper level and recheck pump volume. 5. If flow is found to be within acceptable limits, replace the cooler. Then fill transmission to the proper level, using MOPAR ATF+4 (Type 9602) automatic transmission fluid. 6. If fluid flow is still found to be inadequate, check the line pressure using the Transaxle Hydraulic Pressure Test procedure. 7. Check the cooler for debris on the external surfaces. Clean as necessary.
1999 | Chrysler | LHS | V6-3.5L VIN G | Power Steering Fluid ¦Service and Repair, Procedures: Fluid Level Check | POWER STEERING FLUID LEVEL CHECK - WARNING: FLUID LEVEL SHOULD BE CHECKED WITH ENGINE OFF TO PREVENT INJURY FROM MOVING PARTS. DO NOT USE AUTOMATIC TRANSMISSION FLUID IN THE POWER STEERING SYSTEM. DO NOT OVERFILL THE POWER STEERING SYSTEM. Power Steering Fluid Reservoir (2.7L Engine) Power Steering Fluid Reservoir (3.2L/3.5L Engine) - Wipe off the power steering fluid reservoir so that it is free of dirt. Check the fill level of the power steering fluid in the reservoir according to the markings on the side of the reservoir. The MAX. COLD/MIN. COLD fluid levels are to be measured with the power steering fluid at a normal ambient temperature of approximately 32°C to 43°C (90°F to 110°F). In all pumps add fluid as necessary, using only Mopar (R) Power Steering Fluid, or an equivalent. DO NOT USE ANY TYPE OF AUTOMATIC TRANSMISSION FLUID.
1999 | Chrysler | LHS | V6-3.5L VIN G | Refrigerant Oil ¦Service and Repair, Procedures: Refrigerant Oil Level Check | It is important to have the correct amount of lubricant in the A/C system to ensure proper lubrication of the compressor. Too little lubricant will result in damage to the compressor. Too much lubricant will reduce the cooling capacity of the system and consequently result in higher discharge air temperatures. The lubricant used in the compressor is polyalkalene glycol PAG lubricant. Only the refrigerant lubricant approved for use with this vehicle (ND8 PAG oil) should be used to service the system. Do not use any other lubricant. The lubricant container should be kept tightly capped until it is ready for use. Refrigerant lubricant will quickly absorb any moisture it comes in contact with. It is not necessary to check or add lubricant unless it has been lost. Lubricant loss at the leak point will be evident by the presence of a wet, shiny surface around the leak. Refrigerant Oil Level Check When an air conditioning system is first assembled, all components (except the compressor) are refrigerant oil free. After the system has been charged with (R-134a) refrigerant and operated, the oil in the compressor is dispersed through the lines and components. The evaporator, condenser, and receiver/drier will retain a significant amount of oil. Component Name ml. oz. Total Air conditioning System 150 ml 5.00 oz. Condenser 30 ml 1.00 oz. Evaporator 59 ml 2.00 oz. Filter-Drier 30 ml 1.00 oz. Line Blown 40 ml. 1.50 oz. * When replacing air conditioning compressor refer to proper procedure Refer to the A/C Component Refrigerant Oil Capacities table. When a component is replaced, the specified amount of refrigerant oil must be added. When the compressor is replaced, the amount of oil that is retained in the rest of the system must be drained from the replacement compressor. The oil capacity of the system, minus the amount of oil still in the remaining components (refer to the oil capacity chart below) can be measured and poured into the suction port of the compressor. When a line or component has ruptured and oil has escaped, the receiver/drier must be replaced along with the ruptured part. Example: On an A/C system the evaporator retains 60 ml. (2 oz.). The condenser retains 30 ml. (1 oz.) of oil, and system capacity may be 150 ml. (5.00 oz.) of oil. 150 ml. minus 90 ml. equals 60 ml. (2.00 oz.). CAUTION: The refrigerant oil used in a R-134a A/C system is unique. Use only oils which were designed to work with R-134a refrigerant. The oil designated for this vehicle is ND 8 PAG (polyalkalene glycol). VERIFY REFRIGERANT ND8 LUBRICANT LEVEL 1. Discharge refrigerant system using a recycling/ reclaiming equipment if a charge is present. 2. Disconnect refrigerant lines from A/C compressor. Cap the open lines to prevent moisture from entering system. 3. Remove compressor from vehicle. 4. From suction and discharge ports on top of compressor, drain lubricant from compressor. - Component Name ml. oz. - Total Air conditioning System 150 ml 5.00 oz. - Condenser 30 ml 1.00 oz. - Evaporator 59 ml 2.00 oz. - Filter-Drier 30 ml 1.00 oz. - Line Blown 40 ml. 1.50 oz. 5. Add system capacity minus the capacity of components that have not been replaced. Refer to the A/C Component Refrigerant Oil Capacities chart above. Add lubricant through the suction and discharge ports on compressor. This is not to exceed 150 ml. (5.00 oz.) in total. 6. Install compressor and connect refrigerant lines. Then evacuate and charge refrigerant system. 7. Most reclaim/recycling equipment will measure the lubricant being removed. This amount of lubricant should be added back to the system. If a new compressor is being installed, drain lubricant from old compressor, measure the amount drained and discard old lubricant. Drain the lubricant from the new compressor into a clean container. Return the amount of lubricant measured from the old compressor, plus the amount reclaimed from the system back into the new compressor.
1999 | Chrysler | LHS | V6-3.5L VIN G | Steering Gear ¦Service and Repair, Procedures: Power Steering Gear Service | NOTE: Before proceeding, review Service Precautions. REMOVAL Correctly Isolated Remote Ground Cable 1. Remove the battery ground cable from the ground stud on the shock tower and isolate the ground cable by installing the cable isolator on the ground stud. 2. Position the front tires of the vehicle so that they are facing straight ahead. 3. Raise the vehicle on a frame contact type hoist until the front tires of the vehicle are just off the floor. Wiper Arm Attachment To Pivot 4. Remove caps from both wiper arms at the attachment to the pivots to expose the wiper arm attaching nut. Remove the nut attaching each wiper arm to its pivot. 5. Remove the wiper arms from the pivots. Wiper arms are removed from the pivots by rocking them back and force on the pivots until they can be pulled off the pivots. 6. Remove the wiper module cover and cowl cover from the vehicle. Reinforcement Attachement To Vehicle 7. Remove the 8 bolts, attaching the reinforcement to the strut towers and the 1 bolt attaching the wiper module to the reinforcement. Remove the reinforcement from the vehicle. In-Line Resonator And Air Inlet Hose 8. Remove the in-line resonator and inlet hose from the throttle body and air let hose coming from the lid of the air cleaner housing. - NOTE: When locking the steering wheel, the front tires of the vehicle are to be facing straight ahead. Steering Wheel Holding Clamp Installed (Typical) 9. Using a steering wheel holding clamp, lock the steering wheel from rotating. - CAUTION: Before removing the steering column coupler from the intermediated steering shaft be sure the steering wheel is locked from rotating. If the steering wheel is allowed to rotate freely after it is disconnected from the intermediated shaft, the clockspring will be damaged and will need to be replaced. Steering Column Coupler 10. Remove the retaining pin and the coupler bolt from the steering column coupler. Separate the intermediate steering shaft from the steering column coupler. 11. Bend back the retaining tabs on the mounting plate for the tie rod to steering gear mounting bolts. Tie Rod To Steering Gear Attaching Bolts 12. Remove the bolts, mounting plate and washers attaching the tie rods to the steering gear. Lay the tie rods on top of the transaxle bell housing. - NOTE: The following step should be done to prevent excessive spilling of power steering fluid when the power steering fluid lines are removed from the steering gear. 13. Using a siphon pump, remove as much power steering fluid as possible from the power steering fluid reservoir. Power Steering Hose Connections At Steering Gear 14. Remove the power steering fluid pressure hose and return hose from the steering gear. Wiring Harness Connection 15. If the steering gear being removed from the vehicle is a speed proportional steering gear, disconnect the wiring harness connector from the solenoid control valve electrical connector located on the steering gear end cap below the brake master cylinder. Master Cylinder To Vacuum Booster Mounting 16. Remove the 2 nuts mounting the master cylinder to the vacuum booster. 17. Remove the master cylinder with the brake tubes connected, from the vacuum booster. Carefully position the master cylinder in an upright position on the left side valve cover of the engine. 18. Remove the vacuum supply hose to the vacuum booster at the check valve in the vacuum booster. Position the vacuum hose out of the way. Steering Gear Attachment To Crossmember (Left Side) 19. Remove the 2 bolts attaching the left side of the steering gear to the crossmember. Steering Gear Attachment To Crossmember (right Side) 20. Remove the 2 bolts attaching the steering gears right side mounting bracket to the crossmember. Steering Gear Mounting Bracket - NOTE: It may be necessary to loosen the 2 mounting bolts attaching the right mounting bracket to the steering gear in order to clear the air conditioning lines. 21. Slide steering gear and intermediate shaft forward into the engine compartment to allow access to the roll pin retaining the intermediate shaft flex coupler to the steering gear shaft. Steering Coupler Roll Pin Removal 22. Using roll pin remover, Special Tool 6831A, remove roll pin from flex joint of intermediate shaft. Roll pin is removed from coupler using following procedure. Remove knurled nut from small end of removal tool. Insert small end of removal tool through center of roll pin and then install and hand tighten knurled nut. Position sleeve of removal tool on flex joint as shown. Holding threaded shaft of tool from turning tighten nut pulling roll pin out of flex joint. 23. Separate the intermediate steering shaft from the steering gear. 24. Raise vehicle. 25. Remove the right front tire/wheel. Tie Rod End Attachment To Strut 26. Remove the nut attaching the tie rod end to the steering arm on the right strut. Tie Rod End Removal From Steering Arm 27. Remove the tie rod end from the steering arm of the strut using Puller, Special Tool C-3894-A. 28. Remove the tie rod from the vehicle. Required Tire Position - NOTE: If the vehicle is equipped with a 2.7 liter engine, rotate the front of the left front tire/wheel as far outward as possible. This is necessary to have the required clearance to allow the removal of the steering gear from a vehicle with this engine application. 29. Remove the steering gear from the vehicle using the following steps. Steering Gear Through Tie Rod Hole - a. Slide the end of the steering gear through the tie rod hole in the right side inner fender. Steering gear needs to be slid through tie rod hole until about half of the steering gear is through the hole. Steering Gear Positioned For Removal - b. Lift the left end of the steering gear upward with the steering gear positioned as shown between the back of the engine and the front of the cowl. - c. To remove the steering gear from the vehicle, pull the steering gear toward the passenger side of the vehicle out from between the cowl and the engine. INSTALLATION - NOTE: When the original or a replacement steering gear is being installed in vehicle, be sure the tie rod attachment at the steering gear is in the center of steering gear travel. 1. Install the steering gear in the vehicle using the reverse sequence of the removal steps. - NOTE: If the vehicle is equipped with a 2.7 Liter engine, position the left front tire so it is facing straight forward. 2. Install the right tie rod through the tie rod hole in the inner fender. Tie Rod End Attachment To Strut 3. Install the outer tie rod on the steering arm of the right strut. Install the tie rod to steering arm attaching nut. Tighten the attaching nut to a torque of 37 Nm (27 ft. lbs.). 4. Install the right side tire/wheel. 5. Install and tighten wheel mounting stud nuts in proper sequence until all nuts are torqued to half specification. Then repeat the tightening sequence to the full specified torque of 129 Nm (95 ft. lbs.). 6. Lower the vehicle until the front tires are just clear of the floor. 7. Install the intermediate steering shaft on the steering gear. Steering Coupler Roll Pin Installation 8. Using roll pin installer, Special Tool 6831A, install the roll pin in the flex joint of the intermediate shaft. Roll pin is installed in coupler using the following procedure. Remove knurled nut from small end of removal tool. Insert small end of removal tool through center of roll pin and then install and hand tighten knurled nut. Position sleeve of removal tool on flex joint as shown. Holding threaded shaft of tool from turning tighten nut pulling roll pin into flex joint. Roll pin must be equally spaced in flex joint. 9. Slide steering gear and intermediate shaft back into dash panel sealing boot. Align the steering gear mounting holes with its mounting holes in crossmember. Steering Gear Attachment To Crossmember (Left Side) 10. Loosely install the bolts mounting the left side of the steering gear to the crossmember. - CAUTION: Tightening the steering gear to crossmember mounting bolts to the proper torque is very important. Steering Gear Attachment To Crossmember (right Side) 11. Install the bolts mounting the right side mounting bracket for the steering gear to the crossmember. Tighten the mounting bolts to a torque of 58 Nm (43 ft. lbs.). 12. Tighten the bolts mounting the left side of the steering gear to the crossmember to a torque of 58 Nm (43 ft. lbs.). Steering Gear Mounting Bracket 13. If previously loosened, tighten the bolts mounting the steering gear mounting bracket to the right side of the steering gear to a torque of 37 Nm (27 ft. lbs.). - CAUTION: Before installing tie rods on steering gear be sure the tie rod spacer block inside the steering gear bellows (boot) is correctly aligned with the bolt holes in the rack of the steering gear and the steering gear bellows. 14. Attach power steering fluid pressure, and return lines into proper ports of the steering gear. Tighten both power steering hose tube nuts to a torque of 47 Nm (35 ft. lbs.). Wiring Harness Connection 15. If equipped with speed proportional steering, connect the wiring harness connector to the solenoid control valve electrical connector. Tie Rod Attachment To Steering Gear 16. Align center take off on steering gear with the tie rod assemblies. Install tie rod attaching bolts and washers into steering gear assembly. Be sure washers are installed between tie rods and steering gear. Tighten the tie rod to steering gear bolts to a torque of 82 Nm (60 ft. lbs.). - CAUTION: After tie rod attaching bolts are torqued, bend attaching bolt retaining tabs against heads of attaching bolts. 17. Install the vacuum hose for the vacuum booster on intake manifold vacuum port. Install hose clamp on vacuum hose. 18. Install the master cylinder on the vacuum booster. Install the 2 nuts attaching the master cylinder to the vacuum booster. Tighten the master cylinder mounting nuts to a torque of 28 Nm (250 inch lbs.). Steering Column Coupler 19. Install the intermediate shaft onto the steering column shaft. Install steering column coupler pinch bolt and tighten to a torque of 28 Nm (21 ft. lbs.). Install the pinch bolt nut retaining pin in pinch bolt. Steering Wheel Holding Clamp Installed (Typical) 20. Remove the holding clamp from the steering wheel. Reinforcement Attachement To Vehicle 21. Install the reinforcement on the vehicle. Install the 8 bolts, attaching the reinforcement to the strut towers. Install the bolt attaching the wiper module to the reinforcement. In-Line Resonator And Air Inlet Hose 22. Install the in-line resonator and inlet hose on the throttle body and air let hose coming from the lid of the air cleaner housing. 23. Install the covers over the wiper module and the cowl. Install and securely tighten the attaching screws. Wiper Arm Attachment To Pivot 24. Install the wiper arms on the pivots. Install and securely tighten the wiper arm to pivot attaching nuts. Install the caps on the wiper arms covering the pivot nuts. 25. Install the battery ground cable onto the ground stud on the shock tower. - CAUTION: Do not use automatic transmission fluid. Use only the proper Mopar (R) Power Steering Fluid or equivalent when filling the power steering fluid reservoir. 26. Perform Power Steering Pump Initial Operation procedure to properly refill and bleed power steering system. 27. Lower vehicle. 28. Adjust front toe.
1999 | Chrysler | LHS | V6-3.5L VIN G | Vacuum Brake Booster ¦Service and Repair, Procedures: Vacuum Booster Replacement | REMOVAL Correctly Isolated Remote Ground Cable 1. Remove the battery ground cable from the ground stud on the right strut tower. Then, correctly isolate the ground cable by installing the cable isolator on the ground stud. Wiper Arm Attachment To Pivot 2. Remove caps from both wiper arms at the attachment to the pivots to expose the wiper arm attaching nut. Remove the nut attaching each wiper arm to its pivot. 3. Remove the wiper arms from the pivots. Wiper arms are removed from the pivots by rocking them back and force on the pivots until they can be pulled off the pivots. Wiper Module And Cowl Cover 4. Remove the wiper module cover and cowl cover from the vehicle. Reinforcement Attachment To Vehicle 5. Remove the 8 bolts, attaching the reinforcement to the strut towers and the 1 bolt attaching the wiper module to the reinforcement. Remove the reinforcement from the vehicle. 6. Disconnect the wire connector from the brake fluid level sensor on the right side of the master cylinder reservoir. Master Cylinder Mounting 7. Remove the 2 nuts attaching the master cylinder to the vacuum booster. Master Cylinder Positioning 8. Carefully slide master cylinder off vacuum booster with brake lines attached, and position it backwards, on top of left engine cylinder head cover. 9. Disconnect vacuum hose from power brake booster check valve. DO NOT REMOVE CHECK VALVE FROM POWER BRAKE BOOSTER. 10. From under instrument panel, position a small screwdriver between the center tang on the power brake booster input rod to brake pedal pin retaining clip. 11. Rotate screwdriver enough to allow retainer clip center tang to pass over end of brake pedal pin and pull retainer clip off pin. Discard retainer clip it is not to be reused, replace only with a new retainer clip. 12. Remove the four nuts that attach the vacuum booster to the vehicle dash panel. Nuts are accessible from under the dash panel in the area of the steering column and pedal bracket. Wiper Crank Lever Positioning 13. Rotate the windshield wiper motor crank lever until the crank lever points in the 12 o'clock position. 14. Slide the vacuum booster out of the dash panel, and remove from vehicle. - CAUTION: Do not attempt to disassemble the vacuum booster. It is serviced ONLY as a complete assembly. INSTALLATION 1. Position vacuum booster on dash panel. 2. Install and tighten the 4 power brake booster to dash panel mounting nuts to 29 Nm (250 inch lbs.) torque. 3. Using Lubriplate, or equivalent, coat the bearing surface of brake pedal pin. 4. Connect vacuum booster input rod to brake pedal pin and install a NEW retainer clip. Use only a new retainer clip. DO NOT USE the old clip. - NOTE: Before installing master cylinder, reposition under hood wiring harness above master cylinder mounting studs, in front of booster. 5. Carefully position master cylinder on vacuum booster. Position wire harness routing bracket onto right master cylinder mounting stud. 6. Install and tighten the 2 master cylinder to vacuum booster mounting nuts to 29 Nm (260 inch lbs.) torque. 7. Reconnect brake fluid level sensor connector. 8. Connect all vacuum hoses onto the vacuum booster check valve. 9. Check stop light switch operation. 10. Install the wiper module reinforcement on the vehicle. Install the 8 bolts, attaching the reinforcement to the strut towers. Install the bolt attaching the wiper module to the reinforcement. 11. Install the covers over the wiper module and the cowl. Install and securely tighten the attaching screws. 12. Reconnect the battery ground cable to the ground stud on the shock tower. 13. Turn windshield wipers on, then off, in order to park wipers in the proper position before installing wiper arms. 14. Install the wiper arms on the pivots. Install and securely tighten the wiper arm to pivot attaching nuts. Install the caps on the wiper arms covering the pivot nuts. 15. Verify proper operation of the brake booster and brake system.
1999 | Chrysler | LHS | V6-3.5L VIN G | Valve ¦Service and Repair, Procedures: Refacing Valves and Valve Seats | REFACING VALVES AND VALVE SEATS - Fig. 22 - The intake and exhaust valves have a 44.5 to 45 degree face angle. The valve seats have a 45 to 45.5 degree face angle. The valve face and valve seat angles are shown in (Fig. 22). - VALVES - Fig. 21 Valve Specifications Chart 1. Inspect the remaining margin after the valves are refaced. Refer to Valve Specifications Chart. - VALVE SEATS 1. When refacing valve seats, it is important that the correct size valve guide pilot be used for reseating stones. A true and complete surface must be obtained. 2. Measure the concentricity of valve seat using dial indicator. Total runout should not exceed 0.051 mm (0.002 inch) total indicator reading. 3. Inspect the valve seat with Prussian blue to determine where the valve contacts the seat. To do this, coat valve seat LIGHTLY with Prussian blue then set valve in place. Rotate the valve with light pressure. If the blue is transferred to the center of valve face, contact is satisfactory. If the blue is transferred to top edge of valve face, then lower valve seat with a 15 degree stone. If the blue is transferred to the bottom edge of valve face, then raise valve seat with a 65 degree stone. - NOTE: Valve seats which are worn or burned can be reworked, provided that correct angle and seat width are maintained. Otherwise cylinder head must be replaced. 4. When seat is properly positioned the width of the intake seats should be 0.75 to 1.25 mm (0.0296 to 0.0493 inch) and exhaust seats should be 1.25 to 1.75 mm (0.049 to 0.069 inch). 5. Check the valve spring installed height after refacing the valve and seat. - VALVE SPRING IDENTIFICATION - The valve springs are of two different lengths and are wound in different directions. The valve springs are color coded intake spring is right hand coil direction with orange dye on the top coils and the exhaust spring is left hand coil direction with a green dye on the top coils. Valve Specification Chart - VALVE INSTALLATION 1. Coat valve stems with clean engine oil and insert them in cylinder head. 2. If valves or seats have been reground, check valve tip height (A). If valve tip height is greater than 43.65 mm (1.7185 inch) intake or 45.98 mm (1.8102 inch) exhaust, grind valve tip until within specifications. Make sure measurement is taken from cylinder head surface to the top of valve stem. 3. Install valve seal/spring seat assembly over valve guides on all valve stems. Ensure that the garter spring is intact around the top of the rubber seal. Install valve springs, valve retainers. 4. Compress valve springs with a valve spring compressor install locks and release tool. If valves and/or seats are reground, measure the installed height of springs (B), make sure measurements are taken from top of spring seat to the bottom surface of spring retainer. If height is greater than 38.75 mm (1.5256 inch), install a 0.762 mm (0.030 inch) spacer in head counterbore under the valve spring seat to bring spring height back within specification.
1999 | Chrysler | LHS | V6-3.5L VIN G | Cooling System ¦Service and Repair, Procedures: Coolant - Routine Level Check | Do not remove coolant bottle pressure cap for routine coolant level inspections. - The coolant bottle provides a quick visual method for determining the coolant level without removing the pressure cap. With the engine cold, the level of the coolant in the coolant bottle should be between the MIN and MAX lines on the bottle.
1999 | Chrysler | LHS | V6-3.5L VIN G | Heating and Air Conditioning ¦Service and Repair, Procedures: Check/Fill Refrigerant Level | To check or fill system - The procedure below should be used to check and/or fill the refrigerant charge in the air conditioning system. - NOTE: The air conditioning system in this vehicle holds 0.71 Kg. (25 oz. or 1.56 lbs.) of R-134a refrigerant. - This procedure can be performed two different ways: Thermocouple Attachment Point + With a scan tool (DRB III) and a thermocouple. Manifold Gauge Hook-up Charge Determination Graph + Using a manifold gauge set, a thermocouple and the Charge Determination Graph. It is recommended to use the gauges or reclaim/ recycle equipment. - WARNING: + AVOID BREATHING A/C REFRIGERANT AND LUBRICANT VAPOR OR MIST. EXPOSURE MAY IRRITATE EYES, NOSE AND THROAT. USE ONLY APPROVED SERVICE EQUIPMENT MEETING SAE REQUIREMENTS TO DISCHARGE R-134a SYSTEM. IF ACCIDENTAL SYSTEM DISCHARGE OCCURS, VENTILATE WORK AREA BEFORE RESUMING SERVICE. + R-134a SERVICE EQUIPMENT OR VEHICLE A/C SYSTEM SHOULD NOT BE PRESSURE TESTED OR LEAK TESTED WITH COMPRESSED AIR. SOME MIXTURES OF AIR and R-134a HAVE BEEN SHOWN TO BE COMBUSTIBLE AT ELEVATED PRESSURES. THESE MIXTURES ARE POTENTIALLY DANGEROUS AND MAY RESULT IN FIRE OR EXPLOSION CAUSING INJURY OR PROPERTY DAMAGE. 1. Establish your preferred method of measuring compressor discharge pressure. Use a manifold gauge set or a scan tool. 2 Attach a clamp-on thermocouple (P.S.E. 66-324-0014 or 80PK-1A) or equivalent to the liquid line. It must be placed as close to the condenser outlet as possible to observe liquid line tubing temperature. Refer to "Thermocouple Probe" for more information on probe. 3. The vehicle must be in the following modes: + Transaxle in Park + Engine Idling + A/C Controls Set to Outside Air + Panel Mode + Full Cool + High Blower + A/C Button in the ON position + Vehicle Windows Open. + Recirc button turned OFF on ATC equipped vehicles 4. Operate system for a couple of minutes to allow the system to stabilize. 5. Set system pressure to about 1793 kPa (260 psi) by blocking off the airflow to the front grill area. This will maintain a constant pressure and stop the cooling fans from alternating between high and low speeds. 6. Observe Discharge pressure and Liquid line temperature. Using the Charge Determination Graph determine where the system is currently operating. If the system is in the undercharged region, ADD 0.057 Kg. (2 oz.) to the system and recheck readings. If the system is in the overcharged region, RECLAIM 0.057 Kg. (2 oz.) from the system and recheck readings. Continue this process until the system readings are in the proper charge area on the Charge Determination Chart.
1999 | Chrysler | LHS | V6-3.5L VIN G | Heating and Air Conditioning ¦Service and Repair, Procedures: System Leak Checking | WARNING: + R-134a SERVICE EQUIPMENT OR VEHICLE A/C SYSTEM SHOULD NOT BE PRESSURE TESTED OR LEAK TESTED WITH COMPRESSED AIR. MIXTURE OF AIR and R-134a CAN BE COMBUSTIBLE AT ELEVATED PRESSURES. THESE MIXTURES ARE POTENTIALLY DANGEROUS AND MAY RESULT IN FIRE OR EXPLOSION CAUSING INJURY OR PROPERTY DAMAGE. + AVOID BREATHING A/C REFRIGERANT AND LUBRICANT VAPOR OR MIST. EXPOSURE MAY IRRITATE EYES, NOSE AND THROAT USE ONLY APPROVED SERVICE EQUIPMENT MEETING SAE REQUIREMENTS TO DISCHARGE R-134a SYSTEM. IF ACCIDENTAL SYSTEM DISCHARGE OCCURS, VENTILATE WORK AREA BEFORE RESUMING SERVICE. If the A/C system is not cooling properly, determine if the refrigerant system is fully charged with R-134a. This is accomplished by performing a system Charge Level-Check or Fill. If while performing this test A/C liquid line pressure is less than 207 kPa (30 psi) proceed to Empty Refrigerant System Leak Test. If liquid line pressure is greater than 207 kPa (30 psi) proceed to low refrigerant level leak test. If the refrigerant system is empty or low in refrigerant charge, a leak at any line fitting or component seal is likely A review of the fittings, lines and components for oily residue is an indication of the leak location. To detect a leak in the refrigerant system, perform one of the following procedures as indicated by the symptoms. - Empty Refrigerant System Leak Test 1. Evacuate the refrigerant system (minimum evacuation time of 15 min.) to the lowest degree of vacuum possible (approx. 28 in. Hg.). Determine if the system holds a vacuum for at least 15 minutes after pump is off. If vacuum is held, a leak is probably not present. If system will not maintain vacuum level, proceed with this procedure. 2. Prepare a 0.284 Kg. (10 oz.) refrigerant charge to be injected into the system. 3. Connect and dispense 0.284 Kg. (10 oz.) of refrigerant into the evacuated refrigerant system. 4. Proceed to Step 2 of Low Refrigerant Level Leak Test. - Low Refrigerant Level Leak Test 1. Determine if there is any (R-134a) refrigerant in the system. Use the scan tool (DRB III®) partial charge test or pressure gauge liquid line temperature partial charge check. See system charge level check or fill for procedure. 2. Position the vehicle in a wind free work area. This will aid in detecting small leaks. 3. Bring the refrigerant system up to operating temperature and pressure. This is done by allowing the engine to run for five minutes with the system set to the following: + Transaxle in Park + Engine Idling + A/C Controls Set in 100 percent outside air + Blower switch in the high A/C position + A/C in the ON position + Open all windows - CAUTION: A leak detector designed for R-12 refrigerant may not detect leaks in a R-134a refrigerant system. Check specifications on leak detector. 4. Shut off the vehicle and wait 2 to 7 minutes. Then use an Electronic Leak Detector that is designed to detect R-134a type refrigerant and search for leaks. Fittings, lines, or components that appear to be oily usually indicates a refrigerant leak. To inspect the evaporator core for leaks, insert the leak detector probe into the drain tube opening or a heat duct. - If a thorough leak check has been completed without indication of a leak, proceed to System Charge Level. - NOTE: If leak is not detected but known to exist, further diagnosis may be necessary using a refrigerant dye and the recovery machine. Refer to recovery machine instructions for proper dye injection procedures.
1999 | Chrysler | LHS | V6-3.5L VIN G | Fluid - A/T ¦Service and Repair, Procedures: Service Procedures, Oil Pump Volume Check | For information regarding the Service and Repair of this component and the system that it is a part of, please refer to Oil Pump, Transmission; Service and Repair.
1999 | Chrysler | LHS | V6-3.5L VIN G | Heating and Air Conditioning ¦Service and Repair, Procedures: System Leak Checking | WARNING: + R-134a SERVICE EQUIPMENT OR VEHICLE A/C SYSTEM SHOULD NOT BE PRESSURE TESTED OR LEAK TESTED WITH COMPRESSED AIR. MIXTURE OF AIR and R-134a CAN BE COMBUSTIBLE AT ELEVATED PRESSURES. THESE MIXTURES ARE POTENTIALLY DANGEROUS AND MAY RESULT IN FIRE OR EXPLOSION CAUSING INJURY OR PROPERTY DAMAGE. + AVOID BREATHING A/C REFRIGERANT AND LUBRICANT VAPOR OR MIST. EXPOSURE MAY IRRITATE EYES, NOSE AND THROAT USE ONLY APPROVED SERVICE EQUIPMENT MEETING SAE REQUIREMENTS TO DISCHARGE R-134a SYSTEM. IF ACCIDENTAL SYSTEM DISCHARGE OCCURS, VENTILATE WORK AREA BEFORE RESUMING SERVICE. If the A/C system is not cooling properly, determine if the refrigerant system is fully charged with R-134a. This is accomplished by performing a system Charge Level-Check or Fill. If while performing this test A/C liquid line pressure is less than 207 kPa (30 psi) proceed to Empty Refrigerant System Leak Test. If liquid line pressure is greater than 207 kPa (30 psi) proceed to low refrigerant level leak test. If the refrigerant system is empty or low in refrigerant charge, a leak at any line fitting or component seal is likely A review of the fittings, lines and components for oily residue is an indication of the leak location. To detect a leak in the refrigerant system, perform one of the following procedures as indicated by the symptoms. - Empty Refrigerant System Leak Test 1. Evacuate the refrigerant system (minimum evacuation time of 15 min.) to the lowest degree of vacuum possible (approx. 28 in. Hg.). Determine if the system holds a vacuum for at least 15 minutes after pump is off. If vacuum is held, a leak is probably not present. If system will not maintain vacuum level, proceed with this procedure. 2. Prepare a 0.284 Kg. (10 oz.) refrigerant charge to be injected into the system. 3. Connect and dispense 0.284 Kg. (10 oz.) of refrigerant into the evacuated refrigerant system. 4. Proceed to Step 2 of Low Refrigerant Level Leak Test. - Low Refrigerant Level Leak Test 1. Determine if there is any (R-134a) refrigerant in the system. Use the scan tool (DRB III®) partial charge test or pressure gauge liquid line temperature partial charge check. See system charge level check or fill for procedure. 2. Position the vehicle in a wind free work area. This will aid in detecting small leaks. 3. Bring the refrigerant system up to operating temperature and pressure. This is done by allowing the engine to run for five minutes with the system set to the following: + Transaxle in Park + Engine Idling + A/C Controls Set in 100 percent outside air + Blower switch in the high A/C position + A/C in the ON position + Open all windows - CAUTION: A leak detector designed for R-12 refrigerant may not detect leaks in a R-134a refrigerant system. Check specifications on leak detector. 4. Shut off the vehicle and wait 2 to 7 minutes. Then use an Electronic Leak Detector that is designed to detect R-134a type refrigerant and search for leaks. Fittings, lines, or components that appear to be oily usually indicates a refrigerant leak. To inspect the evaporator core for leaks, insert the leak detector probe into the drain tube opening or a heat duct. - If a thorough leak check has been completed without indication of a leak, proceed to System Charge Level. - NOTE: If leak is not detected but known to exist, further diagnosis may be necessary using a refrigerant dye and the recovery machine. Refer to recovery machine instructions for proper dye injection procedures.
1999 | Chrysler | Sebring | L4-122 2.0L DOHC VIN Y SFI | Transmission Cooler ¦Service and Repair, Procedures: Cooler Flow Check | After the new or repaired transaxle has been installed, fill to the proper level with MOPAR ATF+4 (Automatic Transaxle Type 9602) or DIA ATF SPII or equivalent automatic transaxle fluid. The flow should be checked using the following procedure: 1. Disconnect the Cooler line at the transaxle and place a collecting container under the disconnected line. - CAUTION: With the fluid set at the proper level, fluid collection should not exceed one quart or internal damage to the transaxle may occur. 2. Run the engine at curb idle speed, with the shift selector in neutral. 3. If fluid flow is intermittent or it takes more than 20 seconds to collect one quart of ATF, replace the cooler. 4. If flow is found to be within acceptable limits, reconnect the cooler line. Then fill transaxle to the proper level, using the approved type of automatic transaxle fluid.
1999 | Chrysler | Sebring | L4-122 2.0L DOHC VIN Y SFI | Brake Master Cylinder ¦Service and Repair, Procedures: Master Cylinder Replacement | REMOVAL AND INSTALLATION - Installation Service Point - >A< Vacuum Hose Connection 1. Install the vacuum hose to the brake booster nipple as shown. Secure the hose using the hose clip. - CAUTION: 1. The check valve and the pipe part of the brake booster must not contact each other. 2. Connect so that the marking faces upwards. 2. Install the other end of the vacuum hose fully onto its port on the engine. Secure the hose using the hose clip. - Clearance Adjustment Between Brake Booster Push Rod And Primary Piston - Adjust the clearance (A) between the brake booster push rod and primary piston as follows: - Calculate clearance A from the B, C and D measurements. A = B-C-D - Standard value: 0.65 0.85 mm (0.0256 0.0335 inch) - NOTE: When brake booster negative pressure 67 kPa (9.7 psi) is applied, clearance value will become 0.1 0.3 mm (0.004 0.012 inch). - If the clearance is not within the standard value range, turn the push rod screw to achieve desired length.
1999 | Chrysler | Sebring | L4-122 2.0L DOHC VIN Y SFI | Clutch Switch ¦Service and Repair, Procedures: Interlock Switch Operating Check | 1.Lock the front wheels, apply the parking brake and put the shift lever in the 5th gear. 2.After normally adjusting the clutch pedal, check the interlock switch operation as follows: - (1)The engine should not start even if the ignition switch is turned to "START" position unless the clutch pedal is depressed. If the engine should start, check the interlock switch and the harness. - (2)The engine should start after the clutch has completely disengaged while the clutch pedal is depressed with the ignition switch turned to "START" position. If the engine should start before the clutch is disengaged or the engine does not start even if the clutch pedal is depressed, adjust the interlock switch.
1999 | Chrysler | Sebring | L4-122 2.0L DOHC VIN Y SFI | Cylinder Head Assembly ¦Service and Repair, Procedures: Cleaning and Inspection | CLEANING - Cylinder Head - Caution: Be careful not to gouge or scratch the aluminum head sealing surface. 1. Remove all gasket material from cylinder head and block. - Valve Assembly 1. Clean all valve guides, valves and valve spring assemblies thoroughly with suitable cleaning solution before reassembling. INSPECTION - Cylinder Head 1. Check the cylinder head gasket surface for flatness by using a straightedge and feeler gauge. - Limit: 0.1 mm (0.004 inch) - Valve 1. Clean valves thoroughly and discard burned, warped and cracked valves. 2. Measure valve stems for wear. 3. If valve stems are worn more than 0.05 mm (0.002 inch), replace valve. - Standard value: - Intake 5.934-5.952 mm (0.233-0.234 inch) - Exhaust 5.906-5.924 mm (0.233-0.233 inch) - Valve Guides 1. Remove carbon and varnish deposits from inside of valve guides with a reliable guide cleaner. 2. Using a small hole gauge and a micrometer, measure valve guides in 3 places top, middle and bottom. Replace guides if they are not within specification. - Standard value: - Intake 0.023-0.066 mm (0.0009-0.0026 inch) - Exhaust 0.051-0.094 mm (0.0020-0.0037 inch) - Limit: 0.25 mm (0.010 inch) 3. Install the valve guide until it projects 13.25-13.75 mm (0.522-0.541 inch) from the cylinder head as illustrated. - Testing Valve Springs 1. Whenever valves have been removed for inspection, reconditioning or replacement, valve springs should be tested. As an example, the compression length of the spring to be tested is 33.34 mm (1.313 inch). - Turn table of Tool C-647 until surface is in line with the 33.34 mm (1.313 inch) mark on the threaded stud and the zero mark on the front. Place spring over stud on the table and lift compressing lever to set tone device. Pull on torque wrench until ping is heard. Take reading on torque wrench at this instant. Multiply this reading by two. This will give the spring load at test length. Fractional measurements are indicated on the table for finer adjustments. Refer to specifications to obtain specified height and allowable tensions. Discard the springs that do not meet specifications. - Standard value: - Free length 46 mm (1.811 inch) - Spring tension: - Valve closed 246-270 N/38.0 mm (55-60 lbs./1.496 inch) - Valve open 549-611 N/29.3 mm (123-137 lbs./1.153 inch) 2. Inspect each valve spring for squareness with a steel square and surface plate, test springs from both ends. If the spring is more than 1.5 mm (06 inch) out of square install a new spring. - Refacing Valves And Valve Seats 1. The intake and exhaust valve seats and valve face have a 45 degree angle. 2. Inspect the remaining margin after the valves are refaced. Exhaust valves with less than 0.95 mm (0.0037 inch) margin and intake valves with less than 1.05 mm (0.0413 inch) margin should be discarded and replaced. - Standard value: - Face Angle - Intake and Exhaust 44.5° 45° - Head Diameter - Intake 34.67-34.93 mm (1.364-1.375 inch) - Exhaust 30.37-30.63 mm (1.195-1.205 inch) - Length (Overall) - Intake 111.49-111.99 mm (4.389-4.409 inch) - Exhaust 109.59-110.09 mm (4.314-4.334 inch) - Stem Diameter - Intake 5.934-5.952 mm (0.233-0.234 inch) - Exhaust 5.906-5.924 mm (0.233-0.233 inch) - Valve Margin - Intake 1.285-1.615 mm (0.050-0.063 inch) - Exhaust 0.985-1.315 mm (0.038-0.051 inch) 3. When refacing valve seats, it is important that the correct size valve guide pilot be used for reseating stones. A true and complete surface must be obtained. 4. Measure the concentricity of valve seat using a valve seat dial indicator. It should not exceed circular runout. - Limit: 0.05 mm (0.002 inch) Indicator reading. 5. Inspect the valve seat with Prussian blue to determine where the valve contacts the seat. - To do this, coat valve face LIGHTLY with Prussian blue then set valve in place. Rotate the valve with light pressure. If the blue is transferred to the center of valve face, contact is satisfactory. If the blue is transferred to top edge of the valve face, lower valve seat with a 15 degree stone. If the blue is transferred to the bottom edge of valve face raise valve seat with a 65 degree stone. - Intake valve seat diameter: 34.50 mm (1.358 inch) - Exhaust valve seat diameter: 29.50 mm (1.161 inch) - Valve seats which are worn or burned can be reworked if correct angle and seat width are maintained. Otherwise, cylinder head must be replaced. 6. When seat is properly positioned, the width of intake and exhaust seats should be 0.9 to 1.3 mm (0.035 to 0.051 inch). 7. Check valve tip to spring seat dimensions A after grinding the valve seats or faces. Grind valve tip until dimension A is equal to 47.99 mm (1.889 inch) for exhaust valve and 48.04 mm (1.891 inch) for intake valve over spring seat when installed in the head. The valve tip chamfer may need to be reground to prevent seal damage when the valve is installed. 8. Check the valve spring installed height B after refacing the valve and seat. Make sure measurements are taken from top of spring seat to the bottom surface of spring retainer. - If height is greater than 38.00 mm (1.496 inch), install a 0.762 mm (0.030 inch) spacer in head counterbore under the valve spring seat to bring spring height back within specification.
1999 | Chrysler | Sebring | L4-122 2.0L DOHC VIN Y SFI | Cylinder Head Assembly ¦Service and Repair, Procedures: Removal and Installation | REMOVAL 1. Remove cylinder head bolts. 2. With cylinder head removed, compress valve springs using - Special Tool MD998772A and 6779 or equivalent. 3. Remove valve retaining locks, valve spring retainers and valve spring. 4. Remove valve stem seal/valve spring seat by using - Special Tool C-4745 or equivalent. 5. Before removing valves, remove any burrs from valve stem lock grooves to prevent damage to the valve guides. Identify valves to insure installation in original location. INSTALLATION 1. Coat valve stems with clean engine oil and insert them in cylinder head. 2. If valves or seats have been reground, check valve tip height (A). - Make sure measurements from cylinder head surface to the top of valve stem. 3. Install valve seal/spring seat assembly over valve guides on all valve stems. Ensure that the garter spring is intact around the top of the rubber seal. Install valve springs, valve retainers. 4. Compress valve springs with a valve spring compressor install locks and release tool. - Cylinder head bolts should be carefully examined BEFORE reuse. If the threads are necked down the bolts should be replaced. - Necking can be checked by holding a scale or straight edge against the threads. If all the threads do not contact the scale the bolt should be replaced. 5. Before installing the bolts the threads should be oiled with clean engine oil. 6. Tighten the cylinder head bolts in the sequence shown in the figure. - Using the 4 step torque turn method, tighten according to the following values: - Without Multi Layer Steel Head Gasket - Step 1 - Tighten center fasteners 1 thru 6 to 33 Nm (24 ft. lbs.) - Then outer fasteners 7 thru 10 to 28 Nm (20 ft. lbs.) - Step 2 - Tighten center fasteners 1 thru 6 to 67 Nm (48 ft. lbs.) - Then outer fasteners 7 thru 10 to 28 Nm (20 ft. lbs.). - Step 3 - Tighten center fasteners 1 thru 6 to 67 Nm (48 ft. lbs.) - Then outer fasteners 7 thru 10 to 28 Nm (20 ft. lbs.). - Step 4 - Turn all fasteners 1 thru 10 1/4 turn (90°). - Do not use a torque wrench for this step. - With Multi Layer Steel Head Gasket - Note: The four short bolts are placed in the corners. - Step 1 - Torque all center bolts to 34 Nm (25 Ft Lbs), Torque the 4 corner bolt to 27 Nm (20 Ft Lbs) - Step 2 - Torque all center bolts to 68 Nm (50 Ft Lbs), Torque the four corner bolts to 47 Nm (35 Ft Lbs), - Step 3 - Re-torque all center bolts to 68 Nm (50 Ft Lbs), Re-torque the 4 corner bolts to 47 Nm (35 Ft Lbs).
1999 | Chrysler | Sebring | L4-122 2.0L DOHC VIN Y SFI | Vacuum Brake Booster ¦Service and Repair, Procedures: Vacuum Booster Replacement | REMOVAL AND INSTALLATION - Installation Service Point - >A< Vacuum Hose Connection 1. Install the vacuum hose to the brake booster nipple as shown. Secure the hose using the hose clip. - CAUTION: 1. The check valve and the pipe part of the brake booster must not contact each other. 2. Connect so that the marking faces upwards. 2. Install the other end of the vacuum hose fully onto its port on the engine. Secure the hose using the hose clip. - Clearance Adjustment Between Brake Booster Push Rod And Primary Piston - Adjust the clearance (A) between the brake booster push rod and primary piston as follows: - Calculate clearance A from the B, C and D measurements. A = B-C-D - Standard value: 0.65 0.85 mm (0.0256 0.0335 inch) - NOTE: When brake booster negative pressure 67 kPa (9.7 psi) is applied, clearance value will become 0.1 0.3 mm (0.004 0.012 inch). - If the clearance is not within the standard value range, turn the push rod screw to achieve desired length.
1999 | Chrysler | Sebring | L4-122 2.0L DOHC VIN Y SFI | Clutch Switch ¦Service and Repair, Procedures: Interlock Switch Check and Adjustment | 1. Check to be sure that the interlock switch is as shown in the illustration when the clutch pedal is depressed at its full stroke [150 mm (5.9 inch)]. If necessary, loosen the lock nut and adjust. Part 1 Of 2 Part 2 Of 2 2. Connect an ohmmeter to the interlock switch connector, and then check for continuity when the clutch pedal is fully depressed and when it is released outward.
1999 | Chrysler | Sebring | L4-122 2.0L DOHC VIN Y SFI | Cooling System ¦Service and Repair, Procedures: Coolant - Routine Level Check | Do not remove radiator cap for routine coolant level inspections. - The coolant reserve system provides a quick visual method for determining the coolant level without removing the radiator cap. With the engine cold and not running, simply observe the level of the coolant in the reserve tank. The level should be between the minimum and maximum marks.
1999 | Chrysler | Sebring | L4-122 2.0L DOHC VIN Y SFI | Cooling System ¦Service and Repair, Procedures: Coolant - Service Level Check | NOTE: The cooling system is closed and designed to maintain coolant level to the top of the radiator. Figure 24 Figure 25 - When servicing requires a coolant level check in the radiator, the engine must be off and not under pressure. Drain several ounces of coolant from the radiator drain cock while observing the Coolant Recovery Container. Coolant level in the container should drop slightly. Then remove the radiator cap. The radiator should be full to the top. If not, and the coolant level in the recovery container is at the ADD mark there is a air leak in the recovery system. Check hose or hose connections to the recovery container, radiator filler neck or the pressure cap seal to the radiator filler neck for leaks.
1999 | Chrysler | Sebring | L4-122 2.0L DOHC VIN Y SFI | Spark Plug ¦Service and Repair, Procedures: Spark Plug Check and Cleaning | 1. Remove the spark plug cables. - Caution: When pulling the spark plug cable boot from the plug, always hold the boot, not the cable. 2. Remove the spark plugs. 3. Check for a burned-out electrode or damaged insulator. Check for even burning. 4. Remove carbon deposits with wire brush or plug cleaner. Remove sand from plug screw with compressed air. 5. Use a gap gauge to check the plug gap. - Standard value: 1.22 1.35 mm (0.048 0.053 in.) - If the plug gap is not within the standard value range, adjust by bending the ground electrode. 6. Clean the engine plug holes. - Caution: Do not allow foreign matter to enter the cylinders. 7. Install the spark plugs.
1999 | Chrysler | Sebring | L4-122 2.0L DOHC VIN Y SFI | Brake Master Cylinder ¦Service and Repair, Procedures: Master Cylinder Bleeding, Bench Bleeding | CAUTION: Use the specified brake fluid. Don't use a mixture of the specified brake fluid and another non-specified fluid. - Specified brake fluid: MOPAR Brake Fluid/Conforming to DOT3 or DOT4 - The master cylinder has no check valve, so if bleeding is carried out by the following procedure, bleeding of air from the brake line will become easier. 1. Fill the reserve tank with brake fluid. 2. Keep the brake pedal depressed. 3. Have another person cover the master cylinder outlet with a finger. 4. With the outlet still closed, release the brake pedal. 5. Repeat steps 2 4 three or four times to fill the inside of the master cylinder with brake fluid.
1999 | Chrysler | Sebring | L4-122 2.0L DOHC VIN Y SFI | Shift Interlock ¦Service and Repair, Procedures: On Vehicle Service, Key Interlock Mechanism Check | Completely stop the vehicle and switch OFF the engine before making the check. 1. Check that, under the following conditions, the selector lever cannot be moved from the "Up" position to any other position. - Also check, at the same time, that the button cannot be pressed. - Ignition key position: "LOCK (OFF) ", or removed Brake pedal: Depressed 2. Check that, under the following conditions, the selector lever can be moved from the "Up" position to any other position. Press the button a few times and check to be sure that the selector lever moves smoothly. - Ignition key position: "ACC" - Brake pedal: Depressed - Button: Pressed 3. Check that, at all positions of the selector lever (other than "Up") , the ignition key cannot be turned to the "LOCK (OFF) " position. - Check to be sure that the ignition key smoothly turns to the "LOCK (OFF)" position when the selector lever is then set to the "Up" position and the button is released. 4. If a malfunction is discovered when following the above checking procedures, either adjust or check the key interlock cable mechanism. (Refer to Removal and Installation)
1999 | Chrysler | Sebring | L4-122 2.0L DOHC VIN Y SFI | Shift Interlock ¦Service and Repair, Procedures: On Vehicle Service, Shift Lock Mechanism Check | 1. Check that, under the following conditions, the selector lever cannot be moved from the "Up" position to any other position. - Ignition key position: "ACC" - Brake pedal: Not depressed - Button: Pressed 2. Check that, under the following conditions, the selector lever can be moved smoothly from the "Up" position to any other position. - Ignition key position: "ACC" - Brake pedal: Depressed - Button: Pressed 3. Check that, under the following conditions, the selector lever can be moved smoothly from the "R" position to the "Up" position. - Ignition key position: "ACC" - Brake pedal: Released - Button: Pressed 4. If a malfunction is discovered when following the above checking procedures, either adjust or check the shift lock cable mechanism.
1999 | Chrysler | Sebring | L4-122 2.0L DOHC VIN Y SFI | Shift Linkage ¦Service and Repair, Procedures: On Vehicle Service, Selector Lever Operation Check | 1. Shift selector lever to each range and check that lever moves smoothly and clicks into position. Check that position indicator is correct. 2. Check that the selector lever can be shifted to each position (by button operation as shown in the illustration). 3. Start the engine and check if the vehicle moves forward when the selector lever is shifted from N to D, and moves backward when shifted to R. - NOTE: To move the selector lever from the "Up" position to any other position, first turn the ignition key to any position other than "LOCK (OFF) " and depress the brake pedal.
1999 | Chrysler | Sebring | L4-122 2.0L DOHC VIN Y SFI | Automatic Transmission/Transaxle ¦Service and Repair, Procedures: Fluid Leakage - Torque Converter Housing Area Check | OVERVIEW 1. Check for source of leakage. Since fluid leakage at or around the torque converted area may originate from an engine oil leak, the area shout be examined closely. Factory fill fluid is dyed red and, therefore, can be distinguished from engine oil. 2. Before removing the transaxle, perform the following checks: - When leakage is determined to originate from the transaxle, check fluid level before removal of the transaxle and torque converter. - High oil level can result in oil leakage out the vent in the manual shaft. If the fluid level is high, adjust to proper level. - After fluid is at the proper level, check for leakage. If a leak persists, perform the following operation on the vehicle to determine if it is the torque converter or transaxle that is leaking. TORQUE CONVERTER LEAKAGE 1. Possible sources of torque converter leakage are: 2. Torque converter weld leaks at the out side (peripheral) weld. Torque converter hub weld. 3. Hub weld is inside and not visible. Do not attempt to repair. - Replace torque converter. - If the torque converter must be replaced, refer to Torque Converter Clutch Break-in Procedure. This procedure will reset the transaxle control module break-in status. Failure to perform this procedure may cause transaxle shutter.
1999 | Chrysler | Sebring | L4-122 2.0L DOHC VIN Y SFI | Automatic Transmission/Transaxle ¦Service and Repair, Procedures: On Vehicle Service, Automatic Transaxle Control Component Check | INPUT SPEED SENSOR CHECK 1. Disconnect the input speed sensor connector. 2. Measure the resistance between the input speed sensor side connector terminals 1 and 2. - Standard value: 0.3 1.2 K Ohms 3. If the resistance is outside the standard value, replace the input speed sensor. OUTPUT SPEED SENSOR CHECK 1. Disconnect the output speed sensor connector. 2. Measure the resistance between the input speed sensor side connector terminals 1 and 2. - Standard value: 0.3 1.2 k Ohms 3. If the resistance is outside the standard value, replace the output speed sensor. TRANSAXLE RANGE SENSOR CHECK - Refer to Transmission Control Systems, Transmission Mode Switch, Testing and Inspection. OVERDRIVE SWITCH CHECK - Refer to Automatic Transmission Transmission/Transaxle, Overdrive Switch - Transmission, Testing and Inspection. THROTTLE POSITION SENSOR (TPS) CHECK - Refer to Powertrain Management, On-vehicle Inspection of MFI Components. ENGINE COOLANT TEMPERATURE SENSOR CHECK - Refer to Powertrain Management, On-vehicle Inspection of MFI Components. CRANKSHAFT POSITION SENSOR CHECK - Refer to Powertrain Management, Troubleshooting. MANIFOLD ABSOLUTE PRESSURE SENSOR CHECK - Refer to Powertrain Management, On-vehicle Inspection of MFI Components. EATX RELAY CHECK 1. Remove the EATX relay. 2. Check the continuity between the EATX relay terminals 4 and 6. Part 1 Of 2 Part 2 Of 2 3. Use jumper leads to connect EATX relay terminal 4 to the battery (+) terminal and terminal 6 to the battery (-) terminal. 4. Check the continuity between EATX relay terminals 2 and 8 while connecting and disconnecting the jumper lead at the battery (-) terminal 5. If there is a defect, replace the EATX relay. STOP LIGHT SWITCH CHECK - Refer to Lighting and Horns, On-vehicle Service. LR SOLENOID CHECK 1. Disconnect the solenoid & pressure switch assembly connector. 2. Measure the resistance between the solenoid & pressure switch assembly side connector terminals 4 and 6. - Standard value: Approximately 1 Ohm [at 20°C (68°F)] 3. If the resistance is outside the standard value, replace the solenoid & pressure switch assembly. 2/4 SOLENOID CHECK 1. Disconnect the solenoid & pressure switch assembly connector. 2. Measure the resistance between the solenoid & pressure switch assembly side connector terminals 3 and 6. - Standard value: Approximately 1 Ohms [at 20°C (68°F)] 3. If the resistance is outside the standard value, replace the solenoid & pressure switch assembly. OD SOLENOID CHECK 1. Disconnect the solenoid & pressure switch assembly connector. 2. Measure the resistance between the solenoid & pressure switch assembly side connector terminals 6 and 8. - Standard value: Approximately 1 Ohms [at 20°C (68°F)] 3. If the resistance is outside the standard value, replace the solenoid & pressure switch assembly. UD SOLENOID CHECK 1. Disconnect the solenoid & pressure switch assembly cog rector. 2. Measure the resistance between the solenoid & pressure switch assembly side connector terminals 6 and 7. - Standard value: Approximately 1 Ohms [at 20°C (68°F)] 3. If the resistance is outside the standard value, replace the solenoid & pressure switch assembly.
1999 | Chrysler | Sebring | L4-122 2.0L DOHC VIN Y SFI | Transmission Temperature Sensor/Switch ¦Service and Repair, Procedures: On Vehicle Service, Oil Temperature Sensor Continuity Check | 1. Disconnect the transaxle range sensor connector. 2. Measure the resistance between terminals 3 - 4 - Specifications - Oil Temperature: 0°C (32°F) - Resistance Value (k ohms): 29.33 35.99 - Oil Temperature: 100°C (212°F) - Resistance Value (k ohms): 640.00 720.00 3. If the values are outside the standard values, replace the transaxle range sensor.
1999 | Chrysler | Sebring | L4-122 2.0L DOHC VIN Y SFI | Air Bag Systems ¦Service and Repair, Procedures: Airbag System Service, When Airbag Does Not Deploys In A Low-Speed Collision | CHECK THE SRS COMPONENTS If the SRS components are showing any visible damage such as dents, cracks, or deformation, replace them with new ones. Concerning parts removed for inspection, replacement with new parts and cautionary points for working. See: Air Bag Systems > Procedures > Component Service SRS-ECU SRS Air Bag Control Unit (SRS-ECU) 1. Check SRS-ECU case and brackets for dents, cracks or deformation. 2. Check connector for damage, and terminals for deformation. Air Bag Modules 1. Check pad cover for dents, cracks or deformation. 2. Check for connector damage, deformed terminal, and binding harness. 3. Check air bag inflator case for dents, cracks or deformation. 4. Install air bag module to steering wheel to check fit or alignment with the steering wheel. Clock Spring 1. Check clock spring connectors and protective tubes for damage, and terminals for deformation. 2. Visually check the case for damage. Steering Wheel, Steering Column and Intermediate Joint 1. Check wiring harness (built into steering wheel) and connectors for damage, and terminals for deformation. 2. Install air bag module to check fit or alignment with steering wheel. 3. Check steering wheel for noise, binding or difficult operation and excessive free play. Harness Connector (Body and Front Wiring Harness) - Check for binding harness, connector damage, poor connections, and deformed terminals. See: Air Bag Systems > Vehicle Damage Warnings
1999 | Chrysler | Sebring | V6-2.5L VIN N | Transmission Cooler ¦Service and Repair, Procedures: Cooler Flow Check | After the new or repaired transaxle has been installed, fill to the proper level with MOPAR ATF+4 (Automatic Transaxle Type 9602) or DIA ATF SPII or equivalent automatic transaxle fluid. The flow should be checked using the following procedure: 1. Disconnect the Cooler line at the transaxle and place a collecting container under the disconnected line. - CAUTION: With the fluid set at the proper level, fluid collection should not exceed one quart or internal damage to the transaxle may occur. 2. Run the engine at curb idle speed, with the shift selector in neutral. 3. If fluid flow is intermittent or it takes more than 20 seconds to collect one quart of ATF, replace the cooler. 4. If flow is found to be within acceptable limits, reconnect the cooler line. Then fill transaxle to the proper level, using the approved type of automatic transaxle fluid.
1999 | Chrysler | Sebring | V6-2.5L VIN N | Brake Master Cylinder ¦Service and Repair, Procedures: Master Cylinder Replacement | REMOVAL AND INSTALLATION - Installation Service Point - >A< Vacuum Hose Connection 1. Install the vacuum hose to the brake booster nipple as shown. Secure the hose using the hose clip. - CAUTION: 1. The check valve and the pipe part of the brake booster must not contact each other. 2. Connect so that the marking faces upwards. 2. Install the other end of the vacuum hose fully onto its port on the engine. Secure the hose using the hose clip. - Clearance Adjustment Between Brake Booster Push Rod And Primary Piston - Adjust the clearance (A) between the brake booster push rod and primary piston as follows: - Calculate clearance A from the B, C and D measurements. A = B-C-D - Standard value: 0.65 0.85 mm (0.0256 0.0335 inch) - NOTE: When brake booster negative pressure 67 kPa (9.7 psi) is applied, clearance value will become 0.1 0.3 mm (0.004 0.012 inch). - If the clearance is not within the standard value range, turn the push rod screw to achieve desired length.
1999 | Chrysler | Sebring | V6-2.5L VIN N | Vacuum Brake Booster ¦Service and Repair, Procedures: Vacuum Booster Replacement | REMOVAL AND INSTALLATION - Installation Service Point - >A< Vacuum Hose Connection 1. Install the vacuum hose to the brake booster nipple as shown. Secure the hose using the hose clip. - CAUTION: 1. The check valve and the pipe part of the brake booster must not contact each other. 2. Connect so that the marking faces upwards. 2. Install the other end of the vacuum hose fully onto its port on the engine. Secure the hose using the hose clip. - Clearance Adjustment Between Brake Booster Push Rod And Primary Piston - Adjust the clearance (A) between the brake booster push rod and primary piston as follows: - Calculate clearance A from the B, C and D measurements. A = B-C-D - Standard value: 0.65 0.85 mm (0.0256 0.0335 inch) - NOTE: When brake booster negative pressure 67 kPa (9.7 psi) is applied, clearance value will become 0.1 0.3 mm (0.004 0.012 inch). - If the clearance is not within the standard value range, turn the push rod screw to achieve desired length.
1999 | Chrysler | Sebring | V6-2.5L VIN N | Cooling System ¦Service and Repair, Procedures: Coolant - Routine Level Check | Do not remove radiator cap for routine coolant level inspections. - The coolant reserve system provides a quick visual method for determining the coolant level without removing the radiator cap. With the engine cold and not running, simply observe the level of the coolant in the reserve tank. The level should be between the minimum and maximum marks.
1999 | Chrysler | Sebring | V6-2.5L VIN N | Cooling System ¦Service and Repair, Procedures: Coolant - Service Level Check | NOTE: The cooling system is closed and designed to maintain coolant level to the top of the radiator. Figure 24 Figure 25 - When servicing requires a coolant level check in the radiator, the engine must be off and not under pressure. Drain several ounces of coolant from the radiator drain cock while observing the Coolant Recovery Container. Coolant level in the container should drop slightly. Then remove the radiator cap. The radiator should be full to the top. If not, and the coolant level in the recovery container is at the ADD mark there is a air leak in the recovery system. Check hose or hose connections to the recovery container, radiator filler neck or the pressure cap seal to the radiator filler neck for leaks.
1999 | Chrysler | Sebring | V6-2.5L VIN N | Brake Master Cylinder ¦Service and Repair, Procedures: Master Cylinder Bleeding, Bench Bleeding | CAUTION: Use the specified brake fluid. Don't use a mixture of the specified brake fluid and another non-specified fluid. - Specified brake fluid: MOPAR Brake Fluid/Conforming to DOT3 or DOT4 - The master cylinder has no check valve, so if bleeding is carried out by the following procedure, bleeding of air from the brake line will become easier. 1. Fill the reserve tank with brake fluid. 2. Keep the brake pedal depressed. 3. Have another person cover the master cylinder outlet with a finger. 4. With the outlet still closed, release the brake pedal. 5. Repeat steps 2 4 three or four times to fill the inside of the master cylinder with brake fluid.
1999 | Chrysler | Sebring | V6-2.5L VIN N | Shift Interlock ¦Service and Repair, Procedures: On Vehicle Service, Key Interlock Mechanism Check | Completely stop the vehicle and switch OFF the engine before making the check. 1. Check that, under the following conditions, the selector lever cannot be moved from the "Up" position to any other position. - Also check, at the same time, that the button cannot be pressed. - Ignition key position: "LOCK (OFF) ", or removed Brake pedal: Depressed 2. Check that, under the following conditions, the selector lever can be moved from the "Up" position to any other position. Press the button a few times and check to be sure that the selector lever moves smoothly. - Ignition key position: "ACC" - Brake pedal: Depressed - Button: Pressed 3. Check that, at all positions of the selector lever (other than "Up") , the ignition key cannot be turned to the "LOCK (OFF) " position. - Check to be sure that the ignition key smoothly turns to the "LOCK (OFF)" position when the selector lever is then set to the "Up" position and the button is released. 4. If a malfunction is discovered when following the above checking procedures, either adjust or check the key interlock cable mechanism. (Refer to Removal and Installation)
1999 | Chrysler | Sebring | V6-2.5L VIN N | Shift Interlock ¦Service and Repair, Procedures: On Vehicle Service, Shift Lock Mechanism Check | 1. Check that, under the following conditions, the selector lever cannot be moved from the "Up" position to any other position. - Ignition key position: "ACC" - Brake pedal: Not depressed - Button: Pressed 2. Check that, under the following conditions, the selector lever can be moved smoothly from the "Up" position to any other position. - Ignition key position: "ACC" - Brake pedal: Depressed - Button: Pressed 3. Check that, under the following conditions, the selector lever can be moved smoothly from the "R" position to the "Up" position. - Ignition key position: "ACC" - Brake pedal: Released - Button: Pressed 4. If a malfunction is discovered when following the above checking procedures, either adjust or check the shift lock cable mechanism.
1999 | Chrysler | Sebring | V6-2.5L VIN N | Shift Linkage ¦Service and Repair, Procedures: On Vehicle Service, Selector Lever Operation Check | 1. Shift selector lever to each range and check that lever moves smoothly and clicks into position. Check that position indicator is correct. 2. Check that the selector lever can be shifted to each position (by button operation as shown in the illustration). 3. Start the engine and check if the vehicle moves forward when the selector lever is shifted from N to D, and moves backward when shifted to R. - NOTE: To move the selector lever from the "Up" position to any other position, first turn the ignition key to any position other than "LOCK (OFF) " and depress the brake pedal.
1999 | Chrysler | Sebring | V6-2.5L VIN N | Automatic Transmission/Transaxle ¦Service and Repair, Procedures: Fluid Leakage - Torque Converter Housing Area Check | OVERVIEW 1. Check for source of leakage. Since fluid leakage at or around the torque converted area may originate from an engine oil leak, the area shout be examined closely. Factory fill fluid is dyed red and, therefore, can be distinguished from engine oil. 2. Before removing the transaxle, perform the following checks: - When leakage is determined to originate from the transaxle, check fluid level before removal of the transaxle and torque converter. - High oil level can result in oil leakage out the vent in the manual shaft. If the fluid level is high, adjust to proper level. - After fluid is at the proper level, check for leakage. If a leak persists, perform the following operation on the vehicle to determine if it is the torque converter or transaxle that is leaking. TORQUE CONVERTER LEAKAGE 1. Possible sources of torque converter leakage are: 2. Torque converter weld leaks at the out side (peripheral) weld. Torque converter hub weld. 3. Hub weld is inside and not visible. Do not attempt to repair. - Replace torque converter. - If the torque converter must be replaced, refer to Torque Converter Clutch Break-in Procedure. This procedure will reset the transaxle control module break-in status. Failure to perform this procedure may cause transaxle shutter.
1999 | Chrysler | Sebring | V6-2.5L VIN N | Automatic Transmission/Transaxle ¦Service and Repair, Procedures: On Vehicle Service, Automatic Transaxle Control Component Check | INPUT SPEED SENSOR CHECK 1. Disconnect the input speed sensor connector. 2. Measure the resistance between the input speed sensor side connector terminals 1 and 2. - Standard value: 0.3 1.2 K Ohms 3. If the resistance is outside the standard value, replace the input speed sensor. OUTPUT SPEED SENSOR CHECK 1. Disconnect the output speed sensor connector. 2. Measure the resistance between the input speed sensor side connector terminals 1 and 2. - Standard value: 0.3 1.2 k Ohms 3. If the resistance is outside the standard value, replace the output speed sensor. TRANSAXLE RANGE SENSOR CHECK - Refer to Transmission Control Systems, Transmission Mode Switch, Testing and Inspection. OVERDRIVE SWITCH CHECK - Refer to Automatic Transmission Transmission/Transaxle, Overdrive Switch - Transmission, Testing and Inspection. THROTTLE POSITION SENSOR (TPS) CHECK - Refer to Powertrain Management, On-vehicle Inspection of MFI Components. ENGINE COOLANT TEMPERATURE SENSOR CHECK - Refer to Powertrain Management, On-vehicle Inspection of MFI Components. CRANKSHAFT POSITION SENSOR CHECK - Refer to Powertrain Management, Troubleshooting. MANIFOLD ABSOLUTE PRESSURE SENSOR CHECK - Refer to Powertrain Management, On-vehicle Inspection of MFI Components. EATX RELAY CHECK 1. Remove the EATX relay. 2. Check the continuity between the EATX relay terminals 4 and 6. Part 1 Of 2 Part 2 Of 2 3. Use jumper leads to connect EATX relay terminal 4 to the battery (+) terminal and terminal 6 to the battery (-) terminal. 4. Check the continuity between EATX relay terminals 2 and 8 while connecting and disconnecting the jumper lead at the battery (-) terminal 5. If there is a defect, replace the EATX relay. STOP LIGHT SWITCH CHECK - Refer to Lighting and Horns, On-vehicle Service. LR SOLENOID CHECK 1. Disconnect the solenoid & pressure switch assembly connector. 2. Measure the resistance between the solenoid & pressure switch assembly side connector terminals 4 and 6. - Standard value: Approximately 1 Ohm [at 20°C (68°F)] 3. If the resistance is outside the standard value, replace the solenoid & pressure switch assembly. 2/4 SOLENOID CHECK 1. Disconnect the solenoid & pressure switch assembly connector. 2. Measure the resistance between the solenoid & pressure switch assembly side connector terminals 3 and 6. - Standard value: Approximately 1 Ohms [at 20°C (68°F)] 3. If the resistance is outside the standard value, replace the solenoid & pressure switch assembly. OD SOLENOID CHECK 1. Disconnect the solenoid & pressure switch assembly connector. 2. Measure the resistance between the solenoid & pressure switch assembly side connector terminals 6 and 8. - Standard value: Approximately 1 Ohms [at 20°C (68°F)] 3. If the resistance is outside the standard value, replace the solenoid & pressure switch assembly. UD SOLENOID CHECK 1. Disconnect the solenoid & pressure switch assembly cog rector. 2. Measure the resistance between the solenoid & pressure switch assembly side connector terminals 6 and 7. - Standard value: Approximately 1 Ohms [at 20°C (68°F)] 3. If the resistance is outside the standard value, replace the solenoid & pressure switch assembly.
1999 | Chrysler | Sebring | V6-2.5L VIN N | Transmission Temperature Sensor/Switch ¦Service and Repair, Procedures: On Vehicle Service, Oil Temperature Sensor Continuity Check | 1. Disconnect the transaxle range sensor connector. 2. Measure the resistance between terminals 3 - 4 - Specifications - Oil Temperature: 0°C (32°F) - Resistance Value (k ohms): 29.33 35.99 - Oil Temperature: 100°C (212°F) - Resistance Value (k ohms): 640.00 720.00 3. If the values are outside the standard values, replace the transaxle range sensor.
1999 | Chrysler | Sebring | V6-2.5L VIN N | Air Bag Systems ¦Service and Repair, Procedures: Airbag System Service, When Airbag Does Not Deploys In A Low-Speed Collision | CHECK THE SRS COMPONENTS If the SRS components are showing any visible damage such as dents, cracks, or deformation, replace them with new ones. Concerning parts removed for inspection, replacement with new parts and cautionary points for working. See: Air Bag Systems > Procedures > Component Service SRS-ECU SRS Air Bag Control Unit (SRS-ECU) 1. Check SRS-ECU case and brackets for dents, cracks or deformation. 2. Check connector for damage, and terminals for deformation. Air Bag Modules 1. Check pad cover for dents, cracks or deformation. 2. Check for connector damage, deformed terminal, and binding harness. 3. Check air bag inflator case for dents, cracks or deformation. 4. Install air bag module to steering wheel to check fit or alignment with the steering wheel. Clock Spring 1. Check clock spring connectors and protective tubes for damage, and terminals for deformation. 2. Visually check the case for damage. Steering Wheel, Steering Column and Intermediate Joint 1. Check wiring harness (built into steering wheel) and connectors for damage, and terminals for deformation. 2. Install air bag module to check fit or alignment with steering wheel. 3. Check steering wheel for noise, binding or difficult operation and excessive free play. Harness Connector (Body and Front Wiring Harness) - Check for binding harness, connector damage, poor connections, and deformed terminals. See: Air Bag Systems > Vehicle Damage Warnings
1999 | Chrysler | Sebring Convertible | L4-2.4L VIN X | Valve Guide ¦Service and Repair, Procedures | 1. Remove carbon and varnish deposits from inside of valve guides with a reliable guide cleaner. Figure 99 2. Using a small hole gauge and a micrometer, measure valve guides in 3 places top, middle and bottom (Fig. 99). Refer to Valve Guide Specification Chart. Replace guides if they are not within specification. Figure 100 3. Check valve guide height (Fig. 100). - Valve Guide Specification Chart
1999 | Chrysler | Sebring Convertible | L4-2.4L VIN X | Camshaft ¦Service and Repair, Procedures: Checking End Play | 1. Oil camshaft journals and install camshaft WITHOUT cam follower assemblies. Install rear cam caps and tighten screws to specified torque. 2. Using a suitable tool, move camshaft as far rearward as it will go. Figure 15 3. Zero dial indicator (Fig. 15). 4. Move camshaft as far forward as it will go. 5. End play travel: 0.05 0.15 mm (0.002 0.010 inch). 6. If end play is excessive check cylinder head and camshaft for wear; replace as necessary.
1999 | Chrysler | Sebring Convertible | L4-2.4L VIN X | Engine ¦Service and Repair, Procedures: Standard Procedures, Engine Oil Level-Checking | The best time to check engine oil level is after it has sat overnight, or if the engine has been running, allow the engine to be shut off for at least 6 minutes before checking oil level. Figure 6 Figure 7 Figure 8 Checking the oil while the vehicle is on level ground will improve the accuracy of the oil level reading. Remove dipstick and observe oil level. Add oil only when the level is at or below the ADD mark.
1999 | Chrysler | Sebring Convertible | L4-2.4L VIN X | Power Steering Fluid ¦Service and Repair, Procedures: Fluid Level Check | POWER STEERING FLUID LEVEL CHECK - WARNING: FLUID LEVEL SHOULD BE CHECKED WITH ENGINE OFF TO PREVENT INJURY FROM MOVING PARTS. - CAUTION: Do not use automatic transmission fluid in the power steering system. - Before removing the power steering filler cap, wipe the reservoir filler cap free of dirt and debris. Remove the cap and check the fluid level on its dipstick. The dipstick should indicate COLD when the fluid is at normal ambient temperature, approximately 21° C to 27° C (70° F to 80° F). Do not overfill the power steering system. Use only Mopar Power Steering Fluid, or an equivalent.
1999 | Chrysler | Sebring Convertible | L4-2.4L VIN X | Refrigerant Oil ¦Service and Repair, Procedures: Refrigerant Oil Level Check | Component Capacity - System 150ml (5.00 fl oz) - Condenser 30 ml (1.00 fl oz) - Evaporator 59 ml (2.00 fl oz) - Filter/Drier 30 ml (1.00 fl oz) - Line Blown 44 ml (1.50 fl oz) - Refrigerant Oil Level Check - When an air conditioning system is first assembled, all components (except the compressor) are refrigerant oil free. After the system has been charged with (R-134a) refrigerant and operated, the oil in the compressor is dispersed through the lines and components. The evaporator, condenser, and receiver/drier will retain a significant amount of oil. Refer to the A/C Component Refrigerant Oil Capacities table. When a component is replaced, the specified amount of refrigerant oil must be added. When the compressor is replaced, the amount of oil that is retained in the rest of the system must be drained from the replacement compressor. When a line or component has ruptured and oil has escaped, the compressor should be removed and drained. The receiver/drier must be replaced along with the ruptured part. The oil capacity of the system, minus the amount of oil still in the remaining components, can be measured and poured into the suction port of the compressor. - Example: On an A/C system the evaporator retains 60 ml. (2 oz.). The condenser retains 30 ml. (1 oz.) of oil, and system capacity may be 150 ml. (5.00 oz.) of oil. 150 ml. minus 90 ml. equals 60 ml. (2.00 oz.). - CAUTION: The refrigerant oil used in a R-134a A/C system is unique. Use only oils which were designed to work with R-134a refrigerant. The oil designated for this vehicle is ND 8 PAG (polyalkalene glycol). - Verify Refrigerant Lubricant Level 1. Discharge refrigerant system using a recycling/ reclaiming equipment if a charge is present. 2. Disconnect refrigerant lines from A/C compressor. Cap the open lines to prevent moisture from entering system. 3. Remove compressor from vehicle. 4. From suction and discharge ports on top of compressor, drain lubricant from compressor. 5. Add system capacity minus the capacity of components that have not been replaced. Refer to the A/C Component Refrigerant Oil Capacities chart above. Add lubricant through the suction and discharge ports on compressor. This is not to exceed 150 ml. (5.00 oz.) in total. 6. Install compressor and connect refrigerant lines. Then evacuate and charge refrigerant system. 7. Most reclaim/recycling equipment will measure the lubricant being removed. This is the amount of lubricant to be added back to the system. If a new compressor is being installed, drain lubricant from old compressor, measure the amount drained and discard old lubricant. Drain the lubricant from the new compressor into a clean container. Return the amount of lubricant measured from the old compressor, plus the amount reclaimed from the system back into the new compressor.
1999 | Chrysler | Sebring Convertible | L4-2.4L VIN X | Cooling System ¦Service and Repair, Procedures: Coolant - Routine Level Check | Do not remove radiator cap for routine coolant level inspections. - The coolant reserve system provides a quick visual method for determining the coolant level without removing the radiator cap. With the engine cold and not running, simply observe the level of the coolant in the reserve tank. The level should be between the minimum and maximum marks.
1999 | Chrysler | Sebring Convertible | L4-2.4L VIN X | Cooling System ¦Service and Repair, Procedures: Coolant - Service Level Check | NOTE: The cooling system is closed and designed to maintain coolant level to the top of the radiator. Figure 24 Figure 25 - When servicing requires a coolant level check in the radiator, the engine must be off and not under pressure. Drain several ounces of coolant from the radiator drain cock while observing the Coolant Recovery Container. Coolant level in the container should drop slightly. Then remove the radiator cap. The radiator should be full to the top. If not, and the coolant level in the recovery container is at the ADD mark there is a air leak in the recovery system. Check hose or hose connections to the recovery container, radiator filler neck or the pressure cap seal to the radiator filler neck for leaks.
1999 | Chrysler | Sebring Convertible | L4-2.4L VIN X | Heating and Air Conditioning ¦Service and Repair, Procedures: Check/Fill Refrigerant Level | The content of this article reflects the changes called out by TSB 26-12-00. TO CHECK OR FILL SYSTEM - The procedure below should be used to check and/or fill the refrigerant charge in the air conditioning system. - To verify proper charge level, evacuate (reclaim) and recharge system to the proper refrigerant level. Refer to the underhood A/C label for the proper charge level.
1999 | Chrysler | Sebring Convertible | L4-2.4L VIN X | Heating and Air Conditioning ¦Service and Repair, Procedures: System Leak Checking | WARNING: + R-134a SERVICE EQUIPMENT OR VEHICLE A/C SYSTEM SHOULD NOT BE PRESSURE TESTED OR LEAK TESTED WITH COMPRESSED AIR. MIXTURE OF AIR and R-l34a CAN BE COMBUSTIBLE AT ELEVATED PRESSURES. THESE MIXTURES ARE POTENTIALLY DANGEROUS AND MAY RESULT IN FIRE OR EXPLOSION CAUSING INJURY OR PROPERTY DAMAGE. + AVOID BREATHING A/C REFRIGERANT AND LUBRICANT VAPOR OR MIST. EXPOSURE MAY IRRITATE EYES, NOSE AND THROAT. USE ONLY APPROVED SERVICE EQUIPMENT MEETING SAE REQUIREMENTS TO DISCHARGE R-l34a SYSTEM. IF ACCIDENTAL SYSTEM DISCHARGE OCCURS, VENTILATE WORK AREA BEFORE RESUMING SERVICE. If the A/C system is not cooling properly, determine if the refrigerant system is fully charged with R-134a. This is accomplished by performing a system Charge Level-Check or Fill. if while performing this test A/C liquid line pressure is less than 345 kPa (50 psi) proceed to Empty Refrigerant System Leak Test. If liquid line pressure is greater than 345 kPa (50 psi) proceed to low refrigerant level leak test. If the refrigerant system is empty or low in refrigerant charge, a leak at any line fitting or component seal is likely A review of the fittings, lines and components for oily residue is an indication of the leak location. To detect a leak in the refrigerant system, perform one of the following procedures as indicated by the symptoms. - Empty Refrigerant System Leak Test 1. Evacuate the refrigerant system to the lowest degree of vacuum possible (approx. 28 in Hg.). Determine if the system holds a vacuum for 15 minutes. If vacuum is held, a leak is probably not present if system will not maintain vacuum level, proceed with this procedure. 2. Prepare a 0.284 Kg. (10 oz.) refrigerant charge to be injected into the system. 3. Connect and dispense 0.284 Kg. (10 oz.) of refrigerant into the evacuated refrigerant system. 4. Proceed to Step 2 of Low Refrigerant Level Leak Test. - Low Refrigerant Level Leak Test 1. Determine if there is any (R-134a) refrigerant in the system. 2. Position the vehicle in a wind free work area. This will aid in detecting small leaks. 3. Bring the refrigerant system up to operating temperature and pressure. This is done by allowing the engine to run for five minutes with the system set to the following: + Transaxle in Park + Engine Idling at 700 rpm + A/C Controls Set in 100 percent outside air + Blower switch in the high A/C position + A/C in the ON position + Open all windows - CAUTION: A leak detector designed for R-12 refrigerant (only) will not detect leaks in a R-134a refrigerant system. 4. Shut off the vehicle and wait 2 to 7 minutes. Then use an Electronic Leak Detector that is designed to detect R-134a type refrigerant and search for leaks. Fittings, lines, or components that appear to be oily usually indicates a refrigerant leak. To inspect the evaporator core for leaks, insert the leak detector probe into the drain tube opening or a heat duct. - NOTE: A R-134a dye is available to aid in leak detection. Use only Chrysler approved refrigerant dye. - If a thorough leak check has been completed without indication of a leak, proceed to System Charge Level.
1999 | Chrysler | Sebring Convertible | L4-2.4L VIN X | Vacuum Brake Booster ¦Service and Repair, Procedures: Vacuum Booster Replacement, Installation | 1. Install power brake vacuum booster onto dash panel using the reverse procedure of removal. 2. Install and tighten the 4 vacuum booster mounting nuts to a torque of 37 Nm (27 ft. lbs.) torque. 3. Using lubriplate, or an equivalent, coat the surfaces of the brake pedal pin that contact the power vacuum booster input rod. 4. Connect vacuum booster input rod to brake pedal pin and install a NEW retaining clip. Use only a new retainer clip. Do not use the old clip. 5. Position master cylinder on studs of vacuums booster, aligning push rod on vacuum booster with piston of master cylinder. - CAUTION: When installing the routing clip and brake tubes on the mounting stud, do not bend or kink the chassis brake line tubes. Be sure the chassis brake tubes are routed correctly. The chassis brake tubes can not touch each other or other components or the body of the vehicle. 6. Install the routing clip and chassis brake tubes on the inboard mounting stud for the master cylinder. 7. Install the 2 master cylinder to power brake unit mounting nuts. Tighten the 2 mounting nuts to a torque of 28 Nm (250 inch lbs.). 8. Install the vehicle's wiring harness connector on the master cylinder brake fluid level sensor. 9. Install the purge control solenoid on the left front frame rail. Tighten the purge control solenoid mounting bolt. 10. Install the EGR transducer assembly on the EGR valve. Install the vehicle wiring harness connector on the EGR transducer, ensuring the retaining clip is fully engaged with transducer. 11. Connect all previously removed vacuum hoses onto the power brake vacuum booster check valve. 12. If equipped, install speed control servo on the mounting studs in the left strut tower. Install the 2 speed control servo bracket mounting nuts. Tighten the 2 mounting nuts to a torque of 6 Nm (55 inch lbs.). 13. Install the air inlet resonator and air inlet tube on the air cleaner housing and the throttle body. 14. Check brake light switch for correct adjustment. If required, adjust stop lamp switch as necessary. 15. Road test vehicle to ensure proper operation of the brake system.
1999 | Chrysler | Sebring Convertible | L4-2.4L VIN X | Vacuum Brake Booster ¦Service and Repair, Procedures: Vacuum Booster Replacement, Removal | Ground Cable Attachment At Strut Tower 1. Remove the remote ground cable from the ground stud located on the left strut tower. Correctly Isolated Remote Ground Cable 2. Correctly isolate remote ground cable when servicing vehicle by installing the ground cable insulator on the strut tower ground stud as shown. This will prevent accidental grounding of the remote ground cable. Speed Control Servo Attachment 3. If equipped, remove the vehicle's wiring harness connector from the speed control servo. Remove the 2 speed control servo mounting bracket to strut tower attaching nuts. Without removing speed control cable from servo, move speed control servo out of the way. Purge Control Solenoid 4. Remove the vacuum harness connector and electrical connector from the purge solenoid. Remove purge solenoid from vehicle. Air Inlet Resonator And Tube 5. Remove the air inlet resonator and air inlet hose as an assembly, from the engine mounted air inlet resonator and air cleaner housing. Vacuum Hose Attachment To Check Valve 6. Remove the vacuum hoses from the check valve located on the power brake vacuum booster. EGR Valve Transducer Assembly 7. Remove EGR valve transducer assembly and vacuum hoses from the EGR valve. Valve removal is necessary for required clearance to remove power brake vacuum booster from vehicle and not damage transducer during removal. Master Cylinder Brake Fluid Level Sensor 8. Remove the vehicle's wiring harness connector from the master cylinder brake fluid level sensor. Master Cylinder Mounting 9. Remove the 2 nuts attaching the master cylinder assembly to the power brake vacuum booster. - CAUTION: When removing the routing clip and brake tubes from the mounting stud do not bend or kink the chassis brake line tubes. 10. Remove the routing clip and chassis brake tubes (as an assembly) from the mounting stud for the master cylinder. Master Cylinder Assembly Positioned For Booster Removal 11. Without removing the brake tubes from master cylinder, remove it from the power brake vacuum booster. Then carefully lower master cylinder and brake tubes as an assembly until it is positioned on top of the transaxle. Input Rod Retaining Pin 12. Locate the vacuum booster input rod to brake pedal attachment under instrument panel. Position a small screwdriver between the retaining clip center tang and the retaining clip. Rotate screwdriver enough to allow retaining clip center tang to pass over end of brake pedal pin. Then pull retaining clip off brake pedal pin. Discard retaining clip. Replace only with a new retaining clip when assembled. Vacuum Booster Mounting 13. Remove the 4 nuts attaching the vacuum booster to the dash panel. Nuts are accessible from under dash panel in area of the steering column and pedal bracket assembly. Vacuum Booster Removal 14. Slide vacuum booster forward until mounting studs clear dash panel and then tilt up and rotate toward center of vehicle to remove. - CAUTION: Do not attempt to disassemble the power brake vacuum booster. It is to be serviced only as a complete assembly.
1999 | Chrysler | Sebring Convertible | L4-2.4L VIN X | Fluid Pump ¦Service and Repair, Procedures: Service Procedures, Oil Pump Volume Check | After the new or repaired transmission has been installed, fill to the proper level with MOPAR ATF+4 (Type 9602) automatic transmission fluid. The volume should be checked using the following procedure: 1. Disconnect the From cooler line at the transmission and place a collecting container under the disconnected line. - CAUTION: With the fluid set at the proper level, fluid collection should not exceed (1) quart or internal damage to the transmission may occur. 2. Run the engine at curb idle speed with the shift selector in neutral. 3. If fluid flow is intermittent or it takes more than 20 seconds to collect one quart of ATF, disconnect the To Cooler line at the transaxle. 4. Refill the transaxle to proper level and recheck pump volume. 5. If flow is found to be within acceptable limits, replace the cooler. Then fill transmission to the proper level, using MOPAR ATF+4 (Type 9602) automatic transmission fluid. 6. If fluid flow is still found to be inadequate, check the line pressure using the Transaxle Hydraulic Pressure Test procedure. 7. Check the cooler for debris on the external surfaces. Clean as necessary.
1999 | Chrysler | Sebring Convertible | L4-2.4L VIN X | Fluid - A/T ¦Service and Repair, Procedures: Service Procedures, Fluid Level and Condition Check | NOTE: + The transmission and differential utilize the same fluid sump, which require Automatic Transmission Fluid (ATF+4/Type 9602). + The transmission fluid level should be inspected at least every six months. FLUID LEVEL CHECK Fig. 8 - The transmission sump has a dipstick to check oil similar to most automatic transmissions. It is located on the left side of the engine. Be sure to wipe all dirt from dipstick handle before removing. - The torque converter fills in both the P Park and N Neutral positions. Place the selector lever in P Park to be sure that the fluid level check is accurate. The engine should be running at idle speed for at least one minute, with the vehicle on level ground. At normal operating temperature (approximately 82° C or 180° F), the fluid level is correct if it is in the HOT region (cross-hatched area) on the oil level indicator (Fig. 8). The fluid level will be approximately one-quarter inch above the lower hole of the dipstick at 70° F fluid temperature. FLUID LEVEL CHECK USING DRBIII - NOTE: Engine and Transaxle should be at normal operating temperature before performing this procedure. 1. Start engine and apply parking brake. 2. Hook up DRBIII scan tool and select transmission. 3. Select sensors. 4. Read the transmission temperature value. 5. Compare the fluid temperature value with the chart. 6. Adjust transmission fluid level shown on the dipstick according to the chart. 7. Check transmission for leaks. - Low fluid level can cause a variety of conditions because it allows the pump to take in air along with the fluid. As in any hydraulic system, air bubbles make the fluid spongy, therefore, pressures will be low and build up slowly. - Improper filling can also raise the fluid level too high. When the transaxle has too much fluid, the gears churn up foam and cause the same conditions which occur with a low fluid level. - In either case, air bubbles can cause overheating and/or fluid oxidation, and varnishing. This can interfere with normal valve, clutch, and accumulator operation. Foaming can also result in fluid escaping from the transaxle vent where it may be mistaken for a leak. - Along with fluid level, it is important to check the condition of the fluid. When the fluid smells burned, and is contaminated with metal or friction material particles, a complete transaxle recondition is needed. Be sure to examine the fluid on the dipstick closely. If there is any doubt about its condition, drain out a sample for a double check. - After the fluid has been checked, seat the dipstick fully to seal out water and dirt.
1999 | Chrysler | Sebring Convertible | V6-2.5L VIN H | Valve Guide ¦Service and Repair, Procedures | Refer to Valves, Intake/Exhaust, Service and Repair for additional information. 1. Remove carbon and varnish deposits from inside of valve guides with a reliable guide cleaner. Figure 108 2. Using a small hole gauge and a micrometer, measure valve guides in 3 places top, middle and bottom (Fig. 108). Refer to Valve Specification Chart. Replace guides if they are not within specification. Figure 109 3. Check valve guide height (Fig. 109). - Valve Specification Chart
1999 | Chrysler | Sebring Convertible | V6-2.5L VIN H | Camshaft ¦Service and Repair, Procedures: Checking End Play | 1. Oil camshaft journals and install camshaft without rocker arm assemblies. Figure 19 2. Using a suitable tool, move camshaft as far rearward as it will go. 3. Zero dial indicator (Fig. 19). 4. Move camshaft as far forward as it will go. 5. End play travel: 0.1 0.2 mm (0.004 0.008 inch). Max. Travel: 0.4 mm (0.016 inch)
1999 | Chrysler | Sebring Convertible | V6-2.5L VIN H | Engine ¦Service and Repair, Procedures: Standard Procedures, Engine Oil Level-Checking | The best time to check engine oil level is after it has sat overnight, or if the engine has been running, allow the engine to be shut off for at least 6 minutes before checking oil level. Figure 6 Figure 7 Figure 8 Checking the oil while the vehicle is on level ground will improve the accuracy of the oil level reading. Remove dipstick and observe oil level. Add oil only when the level is at or below the ADD mark.
1999 | Chrysler | Sebring Convertible | V6-2.5L VIN H | Power Steering Fluid ¦Service and Repair, Procedures: Fluid Level Check | POWER STEERING FLUID LEVEL CHECK - WARNING: FLUID LEVEL SHOULD BE CHECKED WITH ENGINE OFF TO PREVENT INJURY FROM MOVING PARTS. - CAUTION: Do not use automatic transmission fluid in the power steering system. - Before removing the power steering filler cap, wipe the reservoir filler cap free of dirt and debris. Remove the cap and check the fluid level on its dipstick. The dipstick should indicate COLD when the fluid is at normal ambient temperature, approximately 21° C to 27° C (70° F to 80° F). Do not overfill the power steering system. Use only Mopar Power Steering Fluid, or an equivalent.
1999 | Chrysler | Sebring Convertible | V6-2.5L VIN H | Refrigerant Oil ¦Service and Repair, Procedures: Refrigerant Oil Level Check | Component Capacity - System 150ml (5.00 fl oz) - Condenser 30 ml (1.00 fl oz) - Evaporator 59 ml (2.00 fl oz) - Filter/Drier 30 ml (1.00 fl oz) - Line Blown 44 ml (1.50 fl oz) - Refrigerant Oil Level Check - When an air conditioning system is first assembled, all components (except the compressor) are refrigerant oil free. After the system has been charged with (R-134a) refrigerant and operated, the oil in the compressor is dispersed through the lines and components. The evaporator, condenser, and receiver/drier will retain a significant amount of oil. Refer to the A/C Component Refrigerant Oil Capacities table. When a component is replaced, the specified amount of refrigerant oil must be added. When the compressor is replaced, the amount of oil that is retained in the rest of the system must be drained from the replacement compressor. When a line or component has ruptured and oil has escaped, the compressor should be removed and drained. The receiver/drier must be replaced along with the ruptured part. The oil capacity of the system, minus the amount of oil still in the remaining components, can be measured and poured into the suction port of the compressor. - Example: On an A/C system the evaporator retains 60 ml. (2 oz.). The condenser retains 30 ml. (1 oz.) of oil, and system capacity may be 150 ml. (5.00 oz.) of oil. 150 ml. minus 90 ml. equals 60 ml. (2.00 oz.). - CAUTION: The refrigerant oil used in a R-134a A/C system is unique. Use only oils which were designed to work with R-134a refrigerant. The oil designated for this vehicle is ND 8 PAG (polyalkalene glycol). - Verify Refrigerant Lubricant Level 1. Discharge refrigerant system using a recycling/ reclaiming equipment if a charge is present. 2. Disconnect refrigerant lines from A/C compressor. Cap the open lines to prevent moisture from entering system. 3. Remove compressor from vehicle. 4. From suction and discharge ports on top of compressor, drain lubricant from compressor. 5. Add system capacity minus the capacity of components that have not been replaced. Refer to the A/C Component Refrigerant Oil Capacities chart above. Add lubricant through the suction and discharge ports on compressor. This is not to exceed 150 ml. (5.00 oz.) in total. 6. Install compressor and connect refrigerant lines. Then evacuate and charge refrigerant system. 7. Most reclaim/recycling equipment will measure the lubricant being removed. This is the amount of lubricant to be added back to the system. If a new compressor is being installed, drain lubricant from old compressor, measure the amount drained and discard old lubricant. Drain the lubricant from the new compressor into a clean container. Return the amount of lubricant measured from the old compressor, plus the amount reclaimed from the system back into the new compressor.
1999 | Chrysler | Sebring Convertible | V6-2.5L VIN H | Cooling System ¦Service and Repair, Procedures: Coolant - Routine Level Check | Do not remove radiator cap for routine coolant level inspections. - The coolant reserve system provides a quick visual method for determining the coolant level without removing the radiator cap. With the engine cold and not running, simply observe the level of the coolant in the reserve tank. The level should be between the minimum and maximum marks.
1999 | Chrysler | Sebring Convertible | V6-2.5L VIN H | Cooling System ¦Service and Repair, Procedures: Coolant - Service Level Check | NOTE: The cooling system is closed and designed to maintain coolant level to the top of the radiator. Figure 24 Figure 25 - When servicing requires a coolant level check in the radiator, the engine must be off and not under pressure. Drain several ounces of coolant from the radiator drain cock while observing the Coolant Recovery Container. Coolant level in the container should drop slightly. Then remove the radiator cap. The radiator should be full to the top. If not, and the coolant level in the recovery container is at the ADD mark there is a air leak in the recovery system. Check hose or hose connections to the recovery container, radiator filler neck or the pressure cap seal to the radiator filler neck for leaks.
1999 | Chrysler | Sebring Convertible | V6-2.5L VIN H | Heating and Air Conditioning ¦Service and Repair, Procedures: Check/Fill Refrigerant Level | The content of this article reflects the changes called out by TSB 26-12-00. TO CHECK OR FILL SYSTEM - The procedure below should be used to check and/or fill the refrigerant charge in the air conditioning system. - To verify proper charge level, evacuate (reclaim) and recharge system to the proper refrigerant level. Refer to the underhood A/C label for the proper charge level.
1999 | Chrysler | Sebring Convertible | V6-2.5L VIN H | Heating and Air Conditioning ¦Service and Repair, Procedures: System Leak Checking | WARNING: + R-134a SERVICE EQUIPMENT OR VEHICLE A/C SYSTEM SHOULD NOT BE PRESSURE TESTED OR LEAK TESTED WITH COMPRESSED AIR. MIXTURE OF AIR and R-l34a CAN BE COMBUSTIBLE AT ELEVATED PRESSURES. THESE MIXTURES ARE POTENTIALLY DANGEROUS AND MAY RESULT IN FIRE OR EXPLOSION CAUSING INJURY OR PROPERTY DAMAGE. + AVOID BREATHING A/C REFRIGERANT AND LUBRICANT VAPOR OR MIST. EXPOSURE MAY IRRITATE EYES, NOSE AND THROAT. USE ONLY APPROVED SERVICE EQUIPMENT MEETING SAE REQUIREMENTS TO DISCHARGE R-l34a SYSTEM. IF ACCIDENTAL SYSTEM DISCHARGE OCCURS, VENTILATE WORK AREA BEFORE RESUMING SERVICE. If the A/C system is not cooling properly, determine if the refrigerant system is fully charged with R-134a. This is accomplished by performing a system Charge Level-Check or Fill. if while performing this test A/C liquid line pressure is less than 345 kPa (50 psi) proceed to Empty Refrigerant System Leak Test. If liquid line pressure is greater than 345 kPa (50 psi) proceed to low refrigerant level leak test. If the refrigerant system is empty or low in refrigerant charge, a leak at any line fitting or component seal is likely A review of the fittings, lines and components for oily residue is an indication of the leak location. To detect a leak in the refrigerant system, perform one of the following procedures as indicated by the symptoms. - Empty Refrigerant System Leak Test 1. Evacuate the refrigerant system to the lowest degree of vacuum possible (approx. 28 in Hg.). Determine if the system holds a vacuum for 15 minutes. If vacuum is held, a leak is probably not present if system will not maintain vacuum level, proceed with this procedure. 2. Prepare a 0.284 Kg. (10 oz.) refrigerant charge to be injected into the system. 3. Connect and dispense 0.284 Kg. (10 oz.) of refrigerant into the evacuated refrigerant system. 4. Proceed to Step 2 of Low Refrigerant Level Leak Test. - Low Refrigerant Level Leak Test 1. Determine if there is any (R-134a) refrigerant in the system. 2. Position the vehicle in a wind free work area. This will aid in detecting small leaks. 3. Bring the refrigerant system up to operating temperature and pressure. This is done by allowing the engine to run for five minutes with the system set to the following: + Transaxle in Park + Engine Idling at 700 rpm + A/C Controls Set in 100 percent outside air + Blower switch in the high A/C position + A/C in the ON position + Open all windows - CAUTION: A leak detector designed for R-12 refrigerant (only) will not detect leaks in a R-134a refrigerant system. 4. Shut off the vehicle and wait 2 to 7 minutes. Then use an Electronic Leak Detector that is designed to detect R-134a type refrigerant and search for leaks. Fittings, lines, or components that appear to be oily usually indicates a refrigerant leak. To inspect the evaporator core for leaks, insert the leak detector probe into the drain tube opening or a heat duct. - NOTE: A R-134a dye is available to aid in leak detection. Use only Chrysler approved refrigerant dye. - If a thorough leak check has been completed without indication of a leak, proceed to System Charge Level.
1999 | Chrysler | Sebring Convertible | V6-2.5L VIN H | Vacuum Brake Booster ¦Service and Repair, Procedures: Vacuum Booster Replacement, Installation | 1. Position power brake booster onto dash panel. 2. Install and torque the 4 power brake vacuum booster mounting nuts to 37 Nm (27 ft. lbs.) torque. 3. Using Lubriplate, or an equivalent, coat the surfaces of the brake pedal pin that contact the power brake vacuum booster input rod. 4. Connect power brake vacuum booster input rod to brake pedal pin and install a NEW retaining clip. Use only a new retainer clip. DO NOT USE the old clip. 5. Install the dipstick tube in transaxle. Install dipstick tube attaching bolt and securely tighten. 6. Install the vacuum hoses on the check valve in the power brake vacuum booster. 7. Position purge control solenoid on left front strut tower and install and securely tighten attaching bolt. Then correctly route and install the vacuum harness connector and electrical connector on the purge control solenoid. 8. Position master cylinder on vacuum booster, aligning push rod on vacuum booster with the piston of the master cylinder. - CAUTION: When installing the routing clip and brake tubes on the mounting stud, do not bend or kink the chassis brake line tubes. Be sure the chassis brake tubes are routed correctly. The chassis brake tubes can not touch each other or other components or the body of the vehicle. 9. Install the routing clip and chassis brake tubes on the inboard mounting stud for the master cylinder. 10. Install the 2 master cylinder to power brake unit mounting nuts. Tighten the 2 mounting nuts to a torque of 28 Nm (250 inch lbs.). 11. Install the primary and secondary brake tubes in the outlet ports of the master cylinder. Tighten the tube nuts to a torque of 17 Nm (145 inch lbs.). 12. Install the vehicle's wiring harness connector on the master cylinder brake fluid level sensor. 13. If equipped, install speed control servo on the mounting studs in the left strut tower. Install the 2 speed control servo bracket mounting nuts. Tighten the 2 mounting nuts to a torque of 6 Nm (55 inch lbs.). Install electrical connector on speed control servo. 14. Install the EGR tube with NEW gaskets on the intake manifold and EGR valve. Install the 4 mounting bolts and tighten to a torque of 11 Nm (95 inch lbs.). 15. Install the throttle body and a new gasket on the intake manifold. Install the 4 throttle body attaching bolts and tighten to a torque of 22 Nm (200 inch lbs.). 16. Install the vacuum hose on the throttle body. Install the wiring harness connectors on the AIS motor and the throttle position sensor located on the throttle body. 17. Install the mounting bracket for the throttle cable and speed control cable onto the intake manifold and securely tighten the mounting bolts. 18. Install the throttle cable, and if equipped, the speed control cable on the cam of the throttle body assembly. 19. Install the air cleaner lid, air inlet hose and air chamber as an assembly on the engine. Latch lid of air cleaner to air cleaner housing. Securely tighten the clamp attaching the air inlet hose to the throttle body. Install and securely tighten the bolt attaching the air chamber to the intake manifold. 20. Install the remote ground cable on the ground stud located on the left strut tower. Install and securely tighten the ground cable attaching nut. 21. Check brake light switch for correct adjustment. If required, adjust stop lamp switch as necessary. 22. Road test vehicle to ensure proper operation of the vehicles brake system.
1999 | Chrysler | Sebring Convertible | V6-2.5L VIN H | Vacuum Brake Booster ¦Service and Repair, Procedures: Vacuum Booster Replacement, Removal | Ground Cable Attachment To Strut Tower 1. Remove the remote ground cable from the ground stud located on the left shock tower. Correctly Isolated Remote Ground Cable 2. Correctly isolate remote ground cable when servicing vehicle by installing the ground cable insulator on the strut tower ground stud as shown. This will prevent accidental grounding of the remote ground cable. Engine Air Intake System Components 3. Remove the PCV hose from the air chamber located on the front of the intake manifold. Remove bolt attaching the air chamber to the intake manifold. Then unlatch lid of air cleaner from air cleaner housing and loosen clamp attaching air inlet hose to throttle body. Remove the air cleaner lid, air inlet hose, and air chamber as an assembly from the engine. Throttle Body Attachment To Intake Manifold 4. Remove the throttle cable and (if equipped) the speed control cable from the throttle body. Remove the vacuum hose from the throttle body. Remove the wiring harness connectors from AIS motor and the throttle position sensor on the throttle body. Then, remove the 4 bolts attaching the throttle body to the intake manifold and remove it from intake manifold and remove it from intake manifold. 5. Without removing cables from bracket, remove the throttle and speed control cable mounting bracket from the intake manifold. EGR Tube Attachment To Intake Manifold And EGR Valve 6. Remove the EGR tube from the intake manifold and EGR valve. Speed Control Servo Attachment To Strut Tower 7. If equipped, remove the vehicle's wiring harness connector from the speed control servo. Remove the 2 speed control servo mounting bracket to strut tower attaching nuts. Without removing speed control cable from servo, move speed control servo out of the way. Master Cylinder Brake Fluid Level Sensor 8. Remove the wiring harness connector from the brake fluid level sensor in the master cylinder fluid reservoir. Primary And Secondary Brake Tubes With Antilock Brakes Primary And Secondary Brake Tubes Without Antilock Brakes 9. Remove the primary and secondary brake tubes from the master cylinder. Master Cylinder Mounting To Vacuum Booster 10. Remove the 2 nuts attaching the master cylinder assembly to the power brake vacuum booster. - CAUTION: When removing the routing clip and brake tubes from the mounting stud, do not bend or kink the chassis brake line tubes. 11. Remove the routing clip and chassis brake tubes (as an assembly) from the mounting stud for the master cylinder. 12. Remove the master cylinder from the vacuum booster. Purge Control Solenoid 13. Remove the vacuum harness connector and electrical connector from the purge solenoid. Remove bracket and purge solenoid as an assembly from the vehicle. Transaxle Dipstick Tube 14. Remove dipstick tube attaching bolt. Then remove the dipstick tube and dipstick as an assembly from the transaxle. 15. Remove the vacuum hoses from the check valve located on the power brake vacuum booster. Input Rod Retaining Pin 16. Locate the power brake vacuum booster input rod to brake pedal attachment under instrument panel. Position a small screwdriver between the center tang on the power brake booster input rod to brake pedal pin retaining clip. Rotate screwdriver enough to allow retaining clip center tang to pass over end of brake pedal pin. Then pull retaining clip off brake pedal pin. Discard retaining clip. Replace only with a new retaining clip when assembled. Vacuum Booster Mounting 17. Remove the 4 nuts attaching the vacuum booster to the dash panel. Nuts are accessible from under dash panel in area of the steering column and pedal bracket assembly. Power Brake Vacuum Booster Removal 18. Slide the vacuum booster straight forward until mounting studs clear dash panel. Then lift the vacuum booster straight up to remove it from the vehicle. - CAUTION: Do not attempt to disassemble the power brake vacuum booster. It is to be serviced only as a complete assembly.
1999 | Chrysler | Sebring Convertible | V6-2.5L VIN H | Fluid Pump ¦Service and Repair, Procedures: Service Procedures, Oil Pump Volume Check | After the new or repaired transmission has been installed, fill to the proper level with MOPAR ATF+4 (Type 9602) automatic transmission fluid. The volume should be checked using the following procedure: 1. Disconnect the From cooler line at the transmission and place a collecting container under the disconnected line. - CAUTION: With the fluid set at the proper level, fluid collection should not exceed (1) quart or internal damage to the transmission may occur. 2. Run the engine at curb idle speed with the shift selector in neutral. 3. If fluid flow is intermittent or it takes more than 20 seconds to collect one quart of ATF, disconnect the To Cooler line at the transaxle. 4. Refill the transaxle to proper level and recheck pump volume. 5. If flow is found to be within acceptable limits, replace the cooler. Then fill transmission to the proper level, using MOPAR ATF+4 (Type 9602) automatic transmission fluid. 6. If fluid flow is still found to be inadequate, check the line pressure using the Transaxle Hydraulic Pressure Test procedure. 7. Check the cooler for debris on the external surfaces. Clean as necessary.
1999 | Chrysler | Sebring Convertible | V6-2.5L VIN H | Fluid - A/T ¦Service and Repair, Procedures: Service Procedures, Fluid Level and Condition Check | NOTE: + The transmission and differential utilize the same fluid sump, which require Automatic Transmission Fluid (ATF+4/Type 9602). + The transmission fluid level should be inspected at least every six months. FLUID LEVEL CHECK Fig. 8 - The transmission sump has a dipstick to check oil similar to most automatic transmissions. It is located on the left side of the engine. Be sure to wipe all dirt from dipstick handle before removing. - The torque converter fills in both the P Park and N Neutral positions. Place the selector lever in P Park to be sure that the fluid level check is accurate. The engine should be running at idle speed for at least one minute, with the vehicle on level ground. At normal operating temperature (approximately 82° C or 180° F), the fluid level is correct if it is in the HOT region (cross-hatched area) on the oil level indicator (Fig. 8). The fluid level will be approximately one-quarter inch above the lower hole of the dipstick at 70° F fluid temperature. FLUID LEVEL CHECK USING DRBIII - NOTE: Engine and Transaxle should be at normal operating temperature before performing this procedure. 1. Start engine and apply parking brake. 2. Hook up DRBIII scan tool and select transmission. 3. Select sensors. 4. Read the transmission temperature value. 5. Compare the fluid temperature value with the chart. 6. Adjust transmission fluid level shown on the dipstick according to the chart. 7. Check transmission for leaks. - Low fluid level can cause a variety of conditions because it allows the pump to take in air along with the fluid. As in any hydraulic system, air bubbles make the fluid spongy, therefore, pressures will be low and build up slowly. - Improper filling can also raise the fluid level too high. When the transaxle has too much fluid, the gears churn up foam and cause the same conditions which occur with a low fluid level. - In either case, air bubbles can cause overheating and/or fluid oxidation, and varnishing. This can interfere with normal valve, clutch, and accumulator operation. Foaming can also result in fluid escaping from the transaxle vent where it may be mistaken for a leak. - Along with fluid level, it is important to check the condition of the fluid. When the fluid smells burned, and is contaminated with metal or friction material particles, a complete transaxle recondition is needed. Be sure to examine the fluid on the dipstick closely. If there is any doubt about its condition, drain out a sample for a double check. - After the fluid has been checked, seat the dipstick fully to seal out water and dirt.
1998 | Chrysler | Cirrus | L4-2.4L VIN X | Camshaft ¦Service and Repair, Procedures: Checking End Play | 1. Oil camshaft journals and install camshaft WITHOUT cam follower assemblies. Install rear cam caps and tighten screws to specified torque. 2. Using a suitable tool, move camshaft as far rearward as it will go. Camshaft End Play 3. Zero dial indicator. 4. Move camshaft as far forward as it will go. 5. End play travel: 0.05 0.15 mm (0.002 0.010 inch). 6. If end play is excessive check cylinder head and camshaft for wear; replace as necessary.
1998 | Chrysler | Cirrus | L4-2.4L VIN X | Automatic Transmission/Transaxle ¦Service and Repair, Procedures: Fluid Level Check | See TSB 21-010-06 4/14/2006 With vehicle on level surface, start engine and operate at idle speed. Shift transaxle through all gear ranges and return to park. With parking brake applied, place selector lever in N, then remove dipstick and check fluid level. Transmission should be at operating temperature when checking fluid level (160-180°F). Fluid level should be between Add and Full lines on dip If necessary, add MOPAR ATF plus 4 (Type 9602) automatic transmission fluid to bring fluid level within Add and Full lines on dipstick.
1998 | Chrysler | Cirrus | L4-2.4L VIN X | Automatic Transmission/Transaxle ¦Service and Repair, Procedures: Oil Pump Volume Check | See TSB 21-010-06 4/14/2006 - After the new or repaired transmission has been installed, fill to the proper level with Mopar ATF Plus 4 type 9602 for adding or replacing. - The volume should be checked using the following procedure: 1. Disconnect the From cooler line at the transmission and place a collecting container under the disconnected line. - CAUTION: With the fluid set at the proper level, fluid collection should not exceed (1) quart or internal damage to the transmission may occur. 2. Run the engine at curb idle speed, with the shift selector in neutral. 3. If fluid flow is intermittent or it takes more than 20 seconds to collect one quart of ATF, disconnect the To Cooler line at the transaxle. 4. Refill the transaxle to proper level and recheck pump volume. - See TSB 21-010-06 4/14/2006 5. If flow is found to be within acceptable limits, replace the cooler. Then fill.transmission to the paper level, using. Mopar ATF Plus 4 type 9602 for adding or replacing. 6. If fluid flow is still found-to be inadequate, check the line pressure using the Transaxle Hydraulic Pressure Test procedure.
1998 | Chrysler | Cirrus | L4-2.4L VIN X | Cylinder Head Assembly ¦Service and Repair, Procedures: Cleaning and Inspection | CLEANING - Remove all gasket material from cylinder head and block. Be careful not to gouge or scratch the aluminum head sealing surface. INSPECTION Checking Cylinder Head Flatness 1. Cylinder head must be flat within 0.1 mm (0.004 inch). 2. Inspect camshaft bearing journals for scoring. VALVE GUIDES 1. Remove carbon and varnish deposits from inside of valve guides with a reliable guide cleaner. Checking Wear On Valve Guide-Typical 2. Using a small hole gauge and a micrometer, measure valve guides in 3 places top, middle and bottom. Replace guides if they are not within specification. Valve Guide Height 3. Check valve guide height.
1998 | Chrysler | Cirrus | L4-2.4L VIN X | Power Steering Fluid ¦Service and Repair, Procedures: Fluid Level Check | WARNING: Fluid level should be checked with engine off to prevent injury from moving parts. Do not use automatic transmission fluid in the power steering system. Do not overfill the power steering system. Wipe reservoir filler cap free of dirt. Then check fluid level. The dipstick should indicate COLD when fluid is at normal ambient temperature, approximately 21°C 27°C (70°F 80°F). In all pumps add fluid as necessary, use only Mopar Power Steering Fluid, or equivalent. DO NOT USE ANY TYPE OF AUTOMATIC TRANSMISSION FLUID.
1998 | Chrysler | Cirrus | L4-2.4L VIN X | Refrigerant Oil ¦Service and Repair, Procedures: Refrigerant Oil Level Check | It is important to have the correct amount of lubricant in the A/C system to ensure proper lubrication of the compressor. Too little lubricant will result in damage to the compressor. Too much lubricant will reduce the cooling capacity of the system and consequently result in higher discharge air temperatures. The lubricant used in the compressor is polyalkalene glycol PAG lubricant. Only refrigerant lubricant approved for use with R-134a should be used to service the system. Do not use any other lubricant. The lubricant container should be kept tightly capped until it is ready for use. Refrigerant lubricant will quickly absorb any moisture it comes in contact with. It is not necessary to check or add lubricant unless it has been lost. Lubricant loss at the leak point will be evident by the presence of a wet, shiny surface around the leak. - Refrigerant Oil Level Check A/C Component Refrigerant Oil Capacities - When an air conditioning system is first assembled, all components (except the compressor) are refrigerant oil free. After the system has been charged with (R-134a) refrigerant and operated, the oil in the compressor is dispersed through the lines and components. The evaporator, condenser, and receiver/drier will retain a significant amount of oil. Refer to the A/C Component Refrigerant Oil Capacities table. When a component is replaced, the specified amount of refrigerant oil must be added. When the compressor is replaced, the amount of oil that is retained in the rest of the system must be drained from the replacement compressor. When a line or component has ruptured and oil has escaped, the compressor should be removed and drained. The receiver/drier must be replaced along with the ruptured part. The oil capacity of the system minus the amount of oil still in the remaining components, can be measured and poured into the suction port of the compressor. - Example: On an A/C system the evaporator retains 60 ml. (2 oz.). The condenser retains 30 ml. (1 oz.) of oil, and system capacity may be 150 ml. (5.00 oz.) of oil. 150 ml. minus 90 ml. equals 60 ml. (2.00 oz.). - CAUTION: The refrigerant oil used in a R-134a A/C system is unique. Use only oils which were designed to work with R-134a refrigerant. The oil designated for this vehicle is ND 8 PAG (polyalkalene glycol). - Verify Refrigerant Lubricant Level 1. Discharge refrigerant system using a recycling/reclaiming equipment if a charge is present. 2. Disconnect refrigerant lines from A/C compressor. Cap the open lines to prevent moisture from entering system. 3. Remove compressor from vehicle. 4. From suction and discharge ports on top of compressor, drain lubricant from compressor. 5. Add system capacity minus the capacity of components that have not been replaced. Refer to the A/C Component Refrigerant Oil Capacities chart above. Add lubricant through the suction and discharge ports on compressor. This is not to exceed 150 ml. (5.00 oz.) in total. 6. Install compressor and connect refrigerant lines. Then evacuate and charge refrigerant system. 7. Most reclaim/recycling equipment will measure the lubricant being removed. This is the amount of lubricant to be added back to the system. If a new compressor is being installed, drain lubricant from old compressor, measure the amount drained and discard old lubricant. Drain the lubricant from the new compressor into a clean container. Return the amount of lubricant measured from the old compressor, plus the amount reclaimed from the system back into the new compressor.
1998 | Chrysler | Cirrus | L4-2.4L VIN X | Cooling System ¦Service and Repair, Procedures: Coolant - Routine Level Check | Do not remove radiator cap for routine coolant level inspections. - The coolant reserve system provides a quick visual method for determining the coolant level without removing the radiator cap. With the engine cold and not running, simply observe the level of the coolant in the reserve tank. The level should be between the minimum and maximum marks.
1998 | Chrysler | Cirrus | L4-2.4L VIN X | Cooling System ¦Service and Repair, Procedures: Coolant - Service Level Check | NOTE: The cooling system is closed and designed to maintain coolant level to the top of the radiator. - When servicing requires a coolant level check in the radiator, the engine must be off and not under pressure. Drain several ounces of coolant from the radiator drain cock while observing the Coolant Recovery System (CRS) Tank. Coolant level in the CRS tank should drop slightly. Then remove the radiator cap. The radiator should be full to the top. If not, and the coolant level in the CRS tank is at the ADD mark there is a air leak in the CRS system. Check hose or hose connections to the CRS tank, radiator filler neck or the pressure cap seal to the radiator filler neck for leaks.
1998 | Chrysler | Cirrus | L4-2.4L VIN X | Differential ¦Service and Repair, Procedures: Overhaul, Checking Side Gear End Play | Checking Side Gear End Play (Extension Housing Side) Checking Side Gear End Play (Bearing Retainer Side) Check side gear end play whenever the differential is removed for service. NOTE: Side gear end play must be BETWEEN 0.001 to 0.013 inch.
1998 | Chrysler | Cirrus | L4-2.4L VIN X | Heating and Air Conditioning ¦Service and Repair, Procedures: Check/Fill Refrigerant Level | TO CHECK OR FILL SYSTEM - The procedure below should be used to check and/or fill the refrigerant charge in the air conditioning system. - NOTE: The air conditioning system in this vehicle holds 0.737 Kg. (26 oz. or 1.63 lbs.) of R-134a refrigerant. - This procedure can be performed two different ways: + With a scan tool (DRB) and a thermocouple. Use the scan tool (DRB) diagnostic topic: Partial Charge Test. + Using a manifold gauge set, a thermocouple and the Charge Determination Graph. It is recommended to use the gauges or reclaim/recycle equipment. - WARNING: + AVOID BREATHING A/C REFRIGERANT AND LUBRICANT VAPOR OR MIST. EXPOSURE MAY IRRITATE EYES, NOSE AND THROAT. USE ONLY APPROVED SERVICE EQUIPMENT MEETING SAE REQUIREMENTS TO DISCHARGE R-134a SYSTEM. IF ACCIDENTAL SYSTEM DISCHARGE OCCURS, VENTILATE WORK AREA BEFORE RESUMING SERVICE. + R-134a SERVICE EQUIPMENT OR VEHICLE A/C SYSTEM SHOULD NOT BE PRESSURE TESTED OR LEAK TESTED WITH COMPRESSED AIR. SOME MIXTURES OF AIR/R-134a HAVE BEEN SHOWN TO BE COMBUSTIBLE AT ELEVATED PRESSURES. THESE MIXTURES ARE POTENTIALLY DANGEROUS AND MAY RESULT IN FIRE OR EXPLOSION CAUSING INJURY OR PROPERTY DAMAGE. 1. Establish your preferred method of measuring compressor discharge pressure. Use a manifold gauge set or a scan tool. 2. Attach a clamp-on thermocouple (P.S.E. 66-324-0014 or 80PK-1A) or equivalent to the liquid line. it must be placed as close to the condenser outlet as possible to observe liquid line temperature. Refer to "Thermocouple Probe" for more information on probe. 3. The vehicle must be in the following modes: + Transaxle in Park + Engine idling at 700 rpm + A/C Controls Set to Outside Air + Panel Mode + Full Cool + High Blower + A/C Button in the ON position + Vehicle Windows Open. 4. Operate system for a couple of minutes to allow the system to stabilize. 5. Set system pressure to about 1793 kPa (260 psi) by blocking off the airflow to the front grill area. This will maintain a constant pressure and stop the cooling fans from alternating between high and low speeds. Charge Determination Graph 6. Observe Discharge pressure and Liquid line temperature. Using the Charge Determination Graph determine where the system is currently operating. If the system is in the undercharged region, ADD 0.057 Kg. (2 oz.) to the system and recheck readings. if the system is in the overcharged region, RECLAIM 0.057 Kg. (2 oz.) from the system and recheck readings. Continue this process until the system readings are in the proper charge area on the Charge Determination Chart. 7. The scan tool procedure does not require the Charge Determination Graph. The correct liquid line temperature range is calculated by the scan tool automatically.
1998 | Chrysler | Cirrus | L4-2.4L VIN X | Vacuum Brake Booster ¦Service and Repair, Procedures: Vacuum Booster Replacement, Installation | 1. Position power brake booster onto dash panel. Power Brake Booster Mounting 2. Install and torque the 4 power brake vacuum booster mounting nuts to 29 Nm (250 inch lbs.) torque. 3. Using Lubriplate, or an equivalent, coat the surfaces of the brake pedal pin that contact the power brake vacuum booster input rod. 4. Connect power brake vacuum booster input rod to brake pedal pin and install a NEW retaining clip.Use only a new retainer clip DO NOT USE the old clip. 5. Position master cylinder on studs of power brake unit, aligning push rod on power brake vacuum booster with master cylinder push rod. Master Cylinder Mounting To Vacuum Booster 6. Install the 2 master cylinder to power brake unit mounting nuts. Tighten the 2 mounting nuts to a torque of 28 Nm (250 inch lbs.). 7. Install the vehicle's wiring harness connector on the master cylinder brake fluid level sensor. Purge Control Solenoid 8. Install the purge control solenoid on the left front frame rail. Tighten the purge control solenoid mounting bolt. EGR Valve Transducer Assembly 9. Install the EGR transducer assembly on the EGR valve. Install the vehicle wiring harness connector on the EGR transducer, ensuring the retaining clip is fully engaged with transducer. Vacuum Hose Attachment To Check Valve 10. Connect all previously removed vacuum hoses onto the power brake vacuum booster check valve. Speed Control Servo Attachment 11. If equipped, install speed control servo on the mounting studs in the left strut tower. Install the 2 speed control servo bracket mounting nuts. Tighten the 2 mounting nuts to a torque of 6 Nm (55 inch lbs.). 12. Check brake light switch for correct adjustment. If required, adjust stop lamp switch as necessary. Refer to Lighting and Horns Brake Light Switch. 13. Road test vehicle to ensure proper operation of the vehicles brake system
1998 | Chrysler | Cirrus | L4-2.4L VIN X | Vacuum Brake Booster ¦Service and Repair, Procedures: Vacuum Booster Replacement, Removal | Ground Cable Attachment At Strut Tower 1. Remove the remote ground cable from the ground stud located on the left strut tower. Correctly Isolated Remote Ground Cable 2. Correctly isolate remote ground cable when servicing vehicle by installing the ground cable insulator on the strut tower ground stud as shown.This will prevent accidental grounding of the remote ground cable. Speed Control Servo Attachment 3. If equipped, remove the vehicle's wiring harness connector from the speed control servo. Remove the 2 speed control servo mounting bracket to strut tower attaching nuts. Without removing speed control cable from servo, move speed control servo out of the way. Purge Control Solenoid 4. Remove the vacuum harness connector and electrical connector from the purge solenoid. Remove purge solenoid from vehicle. Vacuum Hose Attachment To Check Valve 5. Remove the vacuum hoses from the check valve located on the power brake vacuum booster. EGR Valve Transducer Assembly 6. Remove EGR valve transducer assembly and vacuum hoses from the EGR valve. Valve removal is necessary for required clearance to remove power brake vacuum booster from vehicle and not damage transducer during removal. Master Cylinder Brake Fluid Level Sensor 7. Remove the vehicle's wiring harness connector from the master cylinder brake fluid level sensor. Master Cylinder Mounting To Vacuum Booster 8. Remove the 2 nuts attaching the master cylinder assembly to the power brake vacuum booster. Master Cylinder Assembly Positioned For Booster Removal 9. Without removing the brake tubes from master cylinder, remove it from the power brake vacuum booster. Then carefully lower master cylinder and brake tubes as an assembly until it is positioned on top of the transaxle. Input Rod Retaining Pin 10. Locate the power brake vacuum booster input rod to brake pedal attachment under instrument panel. Position a small screwdriver between the center tang on the power brake booster input rod to brake pedal pin retaining clip. Rotate screwdriver enough to allow retaining clip center tang to pass over end of brake pedal pin. Then pull retaining clip off brake pedal pin. Discard retaining clip. Replace only with a new retaining clip when assembled. Power Brake Booster Mounting 11. Remove the 4 nuts attaching power brake vacuum booster to dash panel. Nuts are accessible from under dash panel in area of the steering column and pedal bracket assembly. Power Brake Vacuum Booster 12. Slide power brake vacuum booster forward until mounting studs clear dash panel and then tilt up and rotate toward center of vehicle to remove. - CAUTION: Do not attempt to disassemble the power brake vacuum booster it is to be serviced ONLY as a complete assembly.
1998 | Chrysler | Cirrus | L4-2.4L VIN X | Fluid - A/T ¦Service and Repair, Procedures: Fluid Level & Condition Check | Fluid Level - The transmission and differential sump have a common oil sump with a opening between the two. - The torque converter fills in both the "P" Park and "N" Neutral positions. - Place the selector lever in "P" Park to check fluid level. - The engine should be running at idle speed for at least one minute, with the vehicle on level ground. This will assure complete oil level stabilization between differential and transmission. - The fluid should be at normal operating temperature (approximately 82 C. or 180 F). - The fluid level is correct if it is in the "HOT" region (cross-hatched area) on the oil level indicator. Fluid Condition - Along with fluid level, it is important to check the condition of the fluid. + When the fluid smells burned, and is contaminated with metal or friction material particles, a complete transaxle overhaul is needed. - Be sure to examine the fluid on the dipstick closely. + If there is any doubt about its condition, drain out a sample for a double check. Note: After the fluid has been checked, seat the dipstick fully to seal out water and dirt. Low Fluid Level Symptoms - Low fluid level can cause a variety of conditions because it allows the pump to take in air along with the fluid. in any hydraulic system, air bubbles will make the fluid spongy, therefore pressures will be low and build up slowly. Improper Filling Level Symptoms - Improper filling can also raise the fluid level too high. + When the transaxle has too much fluid, the gears churn up foam and cause the same conditions which occur with a low fluid level. - In either case the air bubbles can cause over heating, fluid oxidation, and varnishing, which can interfere with normal valve, clutch and accumulator operation. - Foaming can also result in fluid escaping from the transaxle vent, where it may be mistaken for a leak.
1998 | Chrysler | Cirrus | L4-2.4L VIN X | Automatic Transmission/Transaxle ¦Service and Repair, Procedures: Fluid Level and Condition Check, 4 Speed Automatic | Fluid Level - The transmission and differential sump have a common oil sump with a opening between the two. - The torque converter fills in both the "P" Park and "N" Neutral positions. - Place the selector lever in "P" Park to check fluid level. - The engine should be running at idle speed for at least one minute, with the vehicle on level ground. This will assure complete oil level stabilization between differential and transmission. - The fluid should be at normal operating temperature (approximately 82 C. or 180 F). - The fluid level is correct if it is in the "HOT" region (cross-hatched area) on the oil level indicator. Fluid Condition - Along with fluid level, it is important to check the condition of the fluid. + When the fluid smells burned, and is contaminated with metal or friction material particles, a complete transaxle overhaul is needed. - Be sure to examine the fluid on the dipstick closely. + If there is any doubt about its condition, drain out a sample for a double check. Note: After the fluid has been checked, seat the dipstick fully to seal out water and dirt. Low Fluid Level Symptoms - Low fluid level can cause a variety of conditions because it allows the pump to take in air along with the fluid. As in any hydraulic system, air bubbles will make the fluid spongy, therefore pressures will be low and build up slowly. Improper Filling Level Symptoms - Improper filling can also raise the fluid level too high. + When the transaxle has too much fluid, the gears churn up foam and cause the same conditions which occur with a low fluid level. - In either case the air bubbles can cause over heating, fluid oxidation, and varnishing, which can interfere with normal valve, clutch and accumulator operation. - Foaming can also result in fluid escaping from the transaxle vent, where it may be mistaken for a leak.
1998 | Chrysler | Cirrus | V6-2.5L VIN H | Valve Guide ¦Service and Repair, Procedures | Valve Inspection 1. Check valve stem tip for pitting or depression at point A. 2. Check for wear and ridge wear at Point B. 3. Measure the clearance between the valve guide and valve stem. If the service limit is exceeded, replace the valve guides, valves or both. 4. Check for even contact (at face center) with valve seat, Point C. 5. Check margin. Replace valve if margin is out of specification. Valve Guide Height 6. Check valve guide height. 7. Measure valve stem to guide clearance. Valve Spring 8. Measure Valve spring free length and if the spring is square. VALVE SEAT INSPECTION Valve Seat Reconditioning - Inspect the valve seat with Prussian blue to determine where the valve contacts the seat. To do this, coat valve seat LIGHTLY with Prussian blue then set valve in place. Rotate the valve with light pressure. If the blue is transferred to the center of valve face, contact is satisfactory. If the blue is transferred to top edge of the valve face, lower valve seat with a 15 degrees stone. If the blue is transferred to the bottom edge of valve face raise valve seat with a 65 degree stone.
1998 | Chrysler | Cirrus | V6-2.5L VIN H | Valve Spring ¦Service and Repair, Procedures: Inspection | Valve Inspection 1. Check valve stem tip for pitting or depression at point A. 2. Check for wear and ridge wear at Point B. 3. Measure the clearance between the valve guide and valve stem. If the service limit is exceeded, replace the valve guides, valves or both. 4. Check for even contact (at face center) with valve seat, Point C. 5. Check margin. Replace valve if margin is out of specification. Valve Guide Height 6. Check valve guide height. 7. Measure valve stem to guide clearance. Valve Spring 8. Measure Valve spring free length and if the spring is square. VALVE SEAT INSPECTION Valve Seat Reconditioning - Inspect the valve seat with Prussian blue to determine where the valve contacts the seat. To do this, coat valve seat LIGHTLY with Prussian blue then set valve in place. Rotate the valve with light pressure. If the blue is transferred to the center of valve face, contact is satisfactory. If the blue is transferred to top edge of the valve face, lower valve seat with a 15 degrees stone. If the blue is transferred to the bottom edge of valve face raise valve seat with a 65 degree stone.
1998 | Chrysler | Cirrus | V6-2.5L VIN H | Camshaft ¦Service and Repair, Procedures: Checking End Play | 1. Oil camshaft journals and install camshaft without rocker arm assemblies. 2. Using a suitable tool, move camshaft as far rearward as it will go. Camshaft End Play 3. Zero dial indicator. 4. Move camshaft as far forward as it will go. 5. End play travel: 0.1 0.2 mm (0.004 0.008 inch). Maximum Travel: 0.4 mm (0.016 inch)
1998 | Chrysler | Cirrus | V6-2.5L VIN H | Connecting Rod ¦Service and Repair, Procedures: Checking Clearances | Checking Connecting Rod Bearing Clearance 1. Follow the procedures outlined for Measuring Main Bearing and Connecting Rod Bearing Clearances. 2. Tighten nuts to 51 Nm (37 ft. lbs.). 3. Remove connecting rod cap and measure Plastigage. - CAUTION: Do not rotate crankshaft or the Plastigage may be smeared. Checking Connecting Rod Side Clearance CONNECTING ROD SIDE CLEARANCE - Using a feeler gauge, check connecting rod side clearance.
1998 | Chrysler | Cirrus | V6-2.5L VIN H | Automatic Transmission/Transaxle ¦Service and Repair, Procedures: Fluid Level Check | See TSB 21-010-06 4/14/2006 With vehicle on level surface, start engine and operate at idle speed. Shift transaxle through all gear ranges and return to park. With parking brake applied, place selector lever in N, then remove dipstick and check fluid level. Transmission should be at operating temperature when checking fluid level (160-180°F). Fluid level should be between Add and Full lines on dip If necessary, add MOPAR ATF plus 4 (Type 9602) automatic transmission fluid to bring fluid level within Add and Full lines on dipstick.
1998 | Chrysler | Cirrus | V6-2.5L VIN H | Valve Seat ¦Service and Repair, Procedures: Cleaning and Inspection | Valve Inspection 1. Check valve stem tip for pitting or depression at point A. 2. Check for wear and ridge wear at Point B. 3. Measure the clearance between the valve guide and valve stem. If the service limit is exceeded, replace the valve guides, valves or both. 4. Check for even contact (at face center) with valve seat, Point C. 5. Check margin. Replace valve if margin is out of specification. Valve Guide Height 6. Check valve guide height. 7. Measure valve stem to guide clearance. Valve Spring 8. Measure Valve spring free length and if the spring is square. VALVE SEAT INSPECTION Valve Seat Reconditioning - Inspect the valve seat with Prussian blue to determine where the valve contacts the seat. To do this, coat valve seat LIGHTLY with Prussian blue then set valve in place. Rotate the valve with light pressure. If the blue is transferred to the center of valve face, contact is satisfactory. If the blue is transferred to top edge of the valve face, lower valve seat with a 15 degrees stone. If the blue is transferred to the bottom edge of valve face raise valve seat with a 65 degree stone.
1998 | Chrysler | Cirrus | V6-2.5L VIN H | Automatic Transmission/Transaxle ¦Service and Repair, Procedures: Oil Pump Volume Check | See TSB 21-010-06 4/14/2006 - After the new or repaired transmission has been installed, fill to the proper level with Mopar ATF Plus 4 type 9602 for adding or replacing. - The volume should be checked using the following procedure: 1. Disconnect the From cooler line at the transmission and place a collecting container under the disconnected line. - CAUTION: With the fluid set at the proper level, fluid collection should not exceed (1) quart or internal damage to the transmission may occur. 2. Run the engine at curb idle speed, with the shift selector in neutral. 3. If fluid flow is intermittent or it takes more than 20 seconds to collect one quart of ATF, disconnect the To Cooler line at the transaxle. 4. Refill the transaxle to proper level and recheck pump volume. - See TSB 21-010-06 4/14/2006 5. If flow is found to be within acceptable limits, replace the cooler. Then fill.transmission to the paper level, using. Mopar ATF Plus 4 type 9602 for adding or replacing. 6. If fluid flow is still found-to be inadequate, check the line pressure using the Transaxle Hydraulic Pressure Test procedure.
1998 | Chrysler | Cirrus | V6-2.5L VIN H | Cylinder Head Assembly ¦Service and Repair, Procedures: Cleaning and Inspection | 1. Before cleaning, check for leaks, damage and cracks. 2. Clean cylinder head and oil passages. Checking Cylinder Head Flatness 3. Check cylinder head for flatness. 4. Cylinder head must be flat within: + Standard dimension: less than 0.03 mm (0.0012 inch) + Service Limit: 0.2 mm (0.008 inch) + Grinding Limit: Maximum of 0.2 mm (0.008 inch) is permitted. - CAUTION: This is a combined total dimension of stock removal from cylinder head if any and block top surface is 0.2 mm (0.0079 inch). VALVE GUIDES 1. Remove carbon and varnish deposits from inside of valve guides with a reliable guide cleaner. Checking Wear On Valve Guide-Typical 2. Using a small hole gauge and a micrometer, measure valve guides in 3 places top, middle and bottom. Replace guides if they are not within specification. Valve Guide Height 3. Check valve Guide height.
1998 | Chrysler | Cirrus | V6-2.5L VIN H | Power Steering Fluid ¦Service and Repair, Procedures: Fluid Level Check | WARNING: Fluid level should be checked with engine off to prevent injury from moving parts. Do not use automatic transmission fluid in the power steering system. Do not overfill the power steering system. Wipe reservoir filler cap free of dirt. Then check fluid level. The dipstick should indicate COLD when fluid is at normal ambient temperature, approximately 21°C 27°C (70°F 80°F). In all pumps add fluid as necessary, use only Mopar Power Steering Fluid, or equivalent. DO NOT USE ANY TYPE OF AUTOMATIC TRANSMISSION FLUID.
1998 | Chrysler | Cirrus | V6-2.5L VIN H | Refrigerant Oil ¦Service and Repair, Procedures: Refrigerant Oil Level Check | It is important to have the correct amount of lubricant in the A/C system to ensure proper lubrication of the compressor. Too little lubricant will result in damage to the compressor. Too much lubricant will reduce the cooling capacity of the system and consequently result in higher discharge air temperatures. The lubricant used in the compressor is polyalkalene glycol PAG lubricant. Only refrigerant lubricant approved for use with R-134a should be used to service the system. Do not use any other lubricant. The lubricant container should be kept tightly capped until it is ready for use. Refrigerant lubricant will quickly absorb any moisture it comes in contact with. It is not necessary to check or add lubricant unless it has been lost. Lubricant loss at the leak point will be evident by the presence of a wet, shiny surface around the leak. - Refrigerant Oil Level Check A/C Component Refrigerant Oil Capacities - When an air conditioning system is first assembled, all components (except the compressor) are refrigerant oil free. After the system has been charged with (R-134a) refrigerant and operated, the oil in the compressor is dispersed through the lines and components. The evaporator, condenser, and receiver/drier will retain a significant amount of oil. Refer to the A/C Component Refrigerant Oil Capacities table. When a component is replaced, the specified amount of refrigerant oil must be added. When the compressor is replaced, the amount of oil that is retained in the rest of the system must be drained from the replacement compressor. When a line or component has ruptured and oil has escaped, the compressor should be removed and drained. The receiver/drier must be replaced along with the ruptured part. The oil capacity of the system minus the amount of oil still in the remaining components, can be measured and poured into the suction port of the compressor. - Example: On an A/C system the evaporator retains 60 ml. (2 oz.). The condenser retains 30 ml. (1 oz.) of oil, and system capacity may be 150 ml. (5.00 oz.) of oil. 150 ml. minus 90 ml. equals 60 ml. (2.00 oz.). - CAUTION: The refrigerant oil used in a R-134a A/C system is unique. Use only oils which were designed to work with R-134a refrigerant. The oil designated for this vehicle is ND 8 PAG (polyalkalene glycol). - Verify Refrigerant Lubricant Level 1. Discharge refrigerant system using a recycling/reclaiming equipment if a charge is present. 2. Disconnect refrigerant lines from A/C compressor. Cap the open lines to prevent moisture from entering system. 3. Remove compressor from vehicle. 4. From suction and discharge ports on top of compressor, drain lubricant from compressor. 5. Add system capacity minus the capacity of components that have not been replaced. Refer to the A/C Component Refrigerant Oil Capacities chart above. Add lubricant through the suction and discharge ports on compressor. This is not to exceed 150 ml. (5.00 oz.) in total. 6. Install compressor and connect refrigerant lines. Then evacuate and charge refrigerant system. 7. Most reclaim/recycling equipment will measure the lubricant being removed. This is the amount of lubricant to be added back to the system. If a new compressor is being installed, drain lubricant from old compressor, measure the amount drained and discard old lubricant. Drain the lubricant from the new compressor into a clean container. Return the amount of lubricant measured from the old compressor, plus the amount reclaimed from the system back into the new compressor.
1998 | Chrysler | Cirrus | V6-2.5L VIN H | Cooling System ¦Service and Repair, Procedures: Coolant - Routine Level Check | Do not remove radiator cap for routine coolant level inspections. - The coolant reserve system provides a quick visual method for determining the coolant level without removing the radiator cap. With the engine cold and not running, simply observe the level of the coolant in the reserve tank. The level should be between the minimum and maximum marks.
1998 | Chrysler | Cirrus | V6-2.5L VIN H | Cooling System ¦Service and Repair, Procedures: Coolant - Service Level Check | NOTE: The cooling system is closed and designed to maintain coolant level to the top of the radiator. - When servicing requires a coolant level check in the radiator, the engine must be off and not under pressure. Drain several ounces of coolant from the radiator drain cock while observing the Coolant Recovery System (CRS) Tank. Coolant level in the CRS tank should drop slightly. Then remove the radiator cap. The radiator should be full to the top. If not, and the coolant level in the CRS tank is at the ADD mark there is a air leak in the CRS system. Check hose or hose connections to the CRS tank, radiator filler neck or the pressure cap seal to the radiator filler neck for leaks.
1998 | Chrysler | Cirrus | V6-2.5L VIN H | Differential ¦Service and Repair, Procedures: Overhaul, Checking Side Gear End Play | Checking Side Gear End Play (Extension Housing Side) Checking Side Gear End Play (Bearing Retainer Side) Check side gear end play whenever the differential is removed for service. NOTE: Side gear end play must be BETWEEN 0.001 to 0.013 inch.
1998 | Chrysler | Cirrus | V6-2.5L VIN H | Heating and Air Conditioning ¦Service and Repair, Procedures: Check/Fill Refrigerant Level | TO CHECK OR FILL SYSTEM - The procedure below should be used to check and/or fill the refrigerant charge in the air conditioning system. - NOTE: The air conditioning system in this vehicle holds 0.737 Kg. (26 oz. or 1.63 lbs.) of R-134a refrigerant. - This procedure can be performed two different ways: + With a scan tool (DRB) and a thermocouple. Use the scan tool (DRB) diagnostic topic: Partial Charge Test. + Using a manifold gauge set, a thermocouple and the Charge Determination Graph. It is recommended to use the gauges or reclaim/recycle equipment. - WARNING: + AVOID BREATHING A/C REFRIGERANT AND LUBRICANT VAPOR OR MIST. EXPOSURE MAY IRRITATE EYES, NOSE AND THROAT. USE ONLY APPROVED SERVICE EQUIPMENT MEETING SAE REQUIREMENTS TO DISCHARGE R-134a SYSTEM. IF ACCIDENTAL SYSTEM DISCHARGE OCCURS, VENTILATE WORK AREA BEFORE RESUMING SERVICE. + R-134a SERVICE EQUIPMENT OR VEHICLE A/C SYSTEM SHOULD NOT BE PRESSURE TESTED OR LEAK TESTED WITH COMPRESSED AIR. SOME MIXTURES OF AIR/R-134a HAVE BEEN SHOWN TO BE COMBUSTIBLE AT ELEVATED PRESSURES. THESE MIXTURES ARE POTENTIALLY DANGEROUS AND MAY RESULT IN FIRE OR EXPLOSION CAUSING INJURY OR PROPERTY DAMAGE. 1. Establish your preferred method of measuring compressor discharge pressure. Use a manifold gauge set or a scan tool. 2. Attach a clamp-on thermocouple (P.S.E. 66-324-0014 or 80PK-1A) or equivalent to the liquid line. it must be placed as close to the condenser outlet as possible to observe liquid line temperature. Refer to "Thermocouple Probe" for more information on probe. 3. The vehicle must be in the following modes: + Transaxle in Park + Engine idling at 700 rpm + A/C Controls Set to Outside Air + Panel Mode + Full Cool + High Blower + A/C Button in the ON position + Vehicle Windows Open. 4. Operate system for a couple of minutes to allow the system to stabilize. 5. Set system pressure to about 1793 kPa (260 psi) by blocking off the airflow to the front grill area. This will maintain a constant pressure and stop the cooling fans from alternating between high and low speeds. Charge Determination Graph 6. Observe Discharge pressure and Liquid line temperature. Using the Charge Determination Graph determine where the system is currently operating. If the system is in the undercharged region, ADD 0.057 Kg. (2 oz.) to the system and recheck readings. if the system is in the overcharged region, RECLAIM 0.057 Kg. (2 oz.) from the system and recheck readings. Continue this process until the system readings are in the proper charge area on the Charge Determination Chart. 7. The scan tool procedure does not require the Charge Determination Graph. The correct liquid line temperature range is calculated by the scan tool automatically.
1998 | Chrysler | Cirrus | V6-2.5L VIN H | Vacuum Brake Booster ¦Service and Repair, Procedures: Vacuum Booster Replacement, Installation | 1. Position power brake booster onto dash panel. Power Brake Booster Mounting 2. Install and torque the 4 power brake vacuum booster mounting nuts to 29 Nm (250 inch lbs.) torque. 3. Using Lubriplate, or an equivalent, coat the surfaces of the brake pedal pin that contact the power brake vacuum booster input rod. 4. Connect power brake vacuum booster input rod to brake pedal pin and install a NEW retaining clip. Use only a new retainer clip DO NOT USE the old clip. Transaxle Dipstick Tube 5. Install the dipstick tube in transaxle. Install dipstick tube attaching bolt and securely tighten. 6. Install the vacuum hoses on the check valve in the power brake vacuum booster. Purge Control Solenoid 7. Position purge control solenoid on left front strut tower and install and securely tighten attaching bolt. Then correctly route and install the vacuum harness connector and electrical connector on the purge control solenoid. 8. Position master cylinder on studs of power brake unit, aligning push rod on power brake vacuum booster with master cylinder push rod. Master Cylinder Mounting To Vacuum Booster 9. Install the 2 master cylinder to power brake unit mounting nuts. Tighten the 2 mounting nuts to a torque of 28 Nm (250 inch lbs.). Primary And Secondary Brake Tubes With Antilock Brakes Primary And Secondary Ports Without ABS 10. Install the primary and secondary brake tubes in the master cylinder assembly outlet ports. Tighten all tube nuts to a torque of 17 Nm (145 inch lbs.). Master Cylinder Brake Fluid Level Sensor 11. Install the vehicle's wiring harness connector on the master cylinder brake fluid level sensor. Speed Control Servo Attachment To Strut Tower 12. If equipped, install speed control servo on the mounting studs in the left strut tower. Install the 2 speed control servo bracket mounting nuts. Tighten the 2 mounting nuts to a torque of 6 Nm (55 inch lbs.). Install electrical connector on speed control servo. EGR Tube Attachment To Intake Manifold And EGR Valve 13. Install the EGR tube with NEW gaskets on the intake manifold and EGR valve. Install the 4 mounting bolts and tighten to a torque of 11 Nm (95 inch lbs.). Throttle Body Attachment To Intake Manifold 14. Install the throttle body and a NEW gasket on the intake manifold. Install the 4 throttle body attaching bolts and tighten to a torque of 22 Nm (200 inch lbs.). 15. Install the vacuum hose on the throttle body. Install the wiring harness connectors on the AIS motor and the Throttle Position Sensor located on the throttle body. 16. Install the mounting bracket for the throttle cable and speed control cable onto the intake manifold and securely tighten the mounting bolts. 17. Install the throttle cable, and if equipped, the speed control cable on the cam of the throttle body assembly. Engine Air Intake System Components 18. Install the air cleaner lid, air inlet hose and air chamber as an assembly on the engine. Latch lid of air cleaner to air cleaner housing. Securely tighten the clamp attaching the air inlet hose to the throttle body. Install and securely tighten the bolt attaching the air chamber to the intake manifold. Ground Cable Attachment At Strut Tower 19. Install the remote ground cable on the ground stud located on the left strut tower. Install and securely tighten the ground cable attaching nut. 20. Check brake light switch for correct adjustment. If required, adjust stop lamp switch as necessary. Refer to Lighting and Horns Brake Light Switch. 21. Road test vehicle to ensure proper operation of the vehicles brake system.
1998 | Chrysler | Cirrus | V6-2.5L VIN H | Vacuum Brake Booster ¦Service and Repair, Procedures: Vacuum Booster Replacement, Removal | Ground Cable Attachment At Strut Tower 1. Remove the remote ground cable from the ground stud located on the left shock tower. Correctly Isolated Remote Ground Cable 2. Correctly isolate remote ground cable when servicing vehicle by installing the ground cable insulator on the strut tower ground stud as shown. This will prevent accidental grounding of the remote ground cable. Engine Air Intake System Components 3. Remove the Positive Crankcase Ventilation (PCV) hose from the air chamber located on the front of the intake manifold. Remove bolt attaching the air chamber to the intake manifold. Then unlatch lid of air cleaner from air cleaner housing and loosen clamp attaching air inlet hose to throttle body. Remove the air cleaner lid, air inlet hose and air chamber as an assembly from the engine. Throttle Body Attachment To Intake Manifold 4. Remove the throttle cable and if equipped the speed control cable from the throttle body. Remove the vacuum hose from the throttle body. Remove the wiring harness connectors from AIS motor and the Throttle Position Sensor on the throttle body. Then, remove the 4 bolts attaching the throttle body to the intake manifold and remove it from intake manifold. 5. Without removing cables from bracket, remove the throttle and speed control cable mounting bracket from the intake manifold. EGR Tube Attachment To Intake Manifold And EGR Valve 6. Remove the Exhaust Gas Recirculation EGR tube from the intake manifold and EGR valve. Speed Control Servo Attachment To Strut Tower 7. If equipped, remove the vehicle's wiring harness connector from the speed control servo. Remove the 2 speed control servo mounting bracket to strut tower attaching nuts. Without removing speed control cable from servo, move speed control servo out of the way. Primary And Secondary Brake Tubes With Antilock Brakes Primary And Secondary Ports Without ABS 8. Remove the primary and secondary brake tubes from the Master Cylinder Assembly. Master Cylinder Brake Fluid Level Sensor 9. Remove the vehicle's wiring harness connector from the master cylinder brake fluid level sensor. Master Cylinder Mounting To Vacuum Booster 10. Remove the 2 nuts attaching the master cylinder assembly to the power brake vacuum booster. Then remove the master cylinder assembly from the power brake vacuum booster. Purge Control Solenoid 11. Remove the vacuum harness connector and electrical connector from the purge solenoid. Remove bracket and purge solenoid as an assembly from the vehicle. Transaxle Dipstick Tube 12. Remove dipstick tube attaching bolt. Then remove the dipstick tube and dipstick as an assembly from the transaxle. 13. Remove the vacuum hoses from the check valve located on the power brake vacuum booster. Input Rod Retaining Pin 14. Locate the power brake vacuum booster input rod to brake pedal attachment under instrument panel. Position a small screwdriver between the center tang on the power brake booster input rod to brake pedal pin retaining clip. Rotate screwdriver enough to allow retaining clip center tang to pass over end of brake pedal pin. Then pull retaining clip off brake pedal pin. Discard retaining clip. Replace only with a new retaining clip when assembled. Power Brake Booster Mounting 15. Remove the 4 nuts attaching power brake vacuum booster to dash panel. Nuts are accessible from under dash panel in area of the steering column and pedal bracket assembly. Power Brake Vacuum Booster Removal 16. Slide power brake vacuum booster straight forward until mounting studs clear dash panel. Then lift power brake vacuum booster strait up to remove it from the vehicle. - CAUTION: Do not attempt to disassemble the power brake vacuum booster it is to be serviced ONLY as a complete assembly.
1998 | Chrysler | Cirrus | V6-2.5L VIN H | Fluid - A/T ¦Service and Repair, Procedures: Fluid Level & Condition Check | Fluid Level - The transmission and differential sump have a common oil sump with a opening between the two. - The torque converter fills in both the "P" Park and "N" Neutral positions. - Place the selector lever in "P" Park to check fluid level. - The engine should be running at idle speed for at least one minute, with the vehicle on level ground. This will assure complete oil level stabilization between differential and transmission. - The fluid should be at normal operating temperature (approximately 82 C. or 180 F). - The fluid level is correct if it is in the "HOT" region (cross-hatched area) on the oil level indicator. Fluid Condition - Along with fluid level, it is important to check the condition of the fluid. + When the fluid smells burned, and is contaminated with metal or friction material particles, a complete transaxle overhaul is needed. - Be sure to examine the fluid on the dipstick closely. + If there is any doubt about its condition, drain out a sample for a double check. Note: After the fluid has been checked, seat the dipstick fully to seal out water and dirt. Low Fluid Level Symptoms - Low fluid level can cause a variety of conditions because it allows the pump to take in air along with the fluid. in any hydraulic system, air bubbles will make the fluid spongy, therefore pressures will be low and build up slowly. Improper Filling Level Symptoms - Improper filling can also raise the fluid level too high. + When the transaxle has too much fluid, the gears churn up foam and cause the same conditions which occur with a low fluid level. - In either case the air bubbles can cause over heating, fluid oxidation, and varnishing, which can interfere with normal valve, clutch and accumulator operation. - Foaming can also result in fluid escaping from the transaxle vent, where it may be mistaken for a leak.
1998 | Chrysler | Cirrus | V6-2.5L VIN H | Automatic Transmission/Transaxle ¦Service and Repair, Procedures: Fluid Level and Condition Check, 4 Speed Automatic | Fluid Level - The transmission and differential sump have a common oil sump with a opening between the two. - The torque converter fills in both the "P" Park and "N" Neutral positions. - Place the selector lever in "P" Park to check fluid level. - The engine should be running at idle speed for at least one minute, with the vehicle on level ground. This will assure complete oil level stabilization between differential and transmission. - The fluid should be at normal operating temperature (approximately 82 C. or 180 F). - The fluid level is correct if it is in the "HOT" region (cross-hatched area) on the oil level indicator. Fluid Condition - Along with fluid level, it is important to check the condition of the fluid. + When the fluid smells burned, and is contaminated with metal or friction material particles, a complete transaxle overhaul is needed. - Be sure to examine the fluid on the dipstick closely. + If there is any doubt about its condition, drain out a sample for a double check. Note: After the fluid has been checked, seat the dipstick fully to seal out water and dirt. Low Fluid Level Symptoms - Low fluid level can cause a variety of conditions because it allows the pump to take in air along with the fluid. As in any hydraulic system, air bubbles will make the fluid spongy, therefore pressures will be low and build up slowly. Improper Filling Level Symptoms - Improper filling can also raise the fluid level too high. + When the transaxle has too much fluid, the gears churn up foam and cause the same conditions which occur with a low fluid level. - In either case the air bubbles can cause over heating, fluid oxidation, and varnishing, which can interfere with normal valve, clutch and accumulator operation. - Foaming can also result in fluid escaping from the transaxle vent, where it may be mistaken for a leak.
1998 | Chrysler | Concorde | V6-2.7L VIN R | Valve ¦Service and Repair, Procedures: Valve Service | Figure 19 Valve Seats The intake and exhaust valves have a 44.5 to 45 degree face angle. The valve seats have a 45 to 45.5 degree face angle. VALVES - Inspect the remaining margin after the valves are refaced. VALVE SEATS 1. When refacing valve seats, it is important that the correct size valve guide pilot be used for reseating stones. A true and complete surface must be obtained. 2. Measure the concentricity of valve seat using dial indicator. Total runout should not exceed 0.051 mm (0.002 inch) total indicator reading. 3. Inspect the valve seat with Prussian blue to determine where the valve contacts the seat. To do this, coat valve seat LIGHTLY with Prussian blue then set valve in place. Rotate the valve with light pressure. If the blue is transferred to the center of valve face, contact is satisfactory. If the blue -is transferred to top edge of valve face, then lower valve seat with a 15 degree stone. If the blue is transferred to the bottom edge of valve face, then raise valve seat with a 65 degree stone. - NOTE: Valve seats which are worn or burned can be reworked, provided that correct angle and seat width are maintained. Otherwise cylinder head must be replaced. 4. When seat is properly positioned the width of the intake 1.00 to 1.50 mm (0.0394 to 0.0591 inch) and exhaust seats should be 1.25 to 1.75 mm (0.049 to 0.069 inch). Figure 21-Checking Valve Tip Height And Valve Spring Installed Height 5. Check the valve spring installed height after refacing the valve and seat. VALVE SPRINGS - The valve springs are common for intake and exhaust valves. See Valve Spring Specification Chart. Figure 20-Testing Valve Spring With Tool C-647 TESTING VALVE SPRINGS - Whenever valves have been removed for inspection, reconditioning or replacement, valve springs should be tested. As an example; the compression length of the spring to be tested is 38.00 mm (1.496 inch). Turn table of Tool C-647 until surface is in line with the 38.00 mm (1.496 inch) mark on the threaded stud and the zero mark on the front. Place spring over stud on the table and lift compressing lever to set tone device. Pull on torque wrench until ping is heard. Take reading on torque wrench at this instant. Multiply this reading by two. This will give the spring load at test length. Fractional measurements are indicated on the table for finer adjustments. Replace any springs that do not meet specifications. Figure 21-Checking Valve Tip Height And Valve Spring Installed Height VALVE INSTALLATION 1. Coat valve stems with clean engine oil and insert them in cylinder head. 2. If valves or seats have been reground, check valve tip height (A). If valve tip height for intake valve is greater than 47.59 (1.8737 inch) or 49.14 (1.9347 inch) for exhaust valve, grind valve tip until within specifications. Make sure measurement is taken *from cylinder head surface to the top of valve stem. Figure 22-Valve Seal And Spring 3. Install valve seal/spring seat assembly over valve guides on all valve stems. Ensure that the garter spring is intact around the top of the rubber seal. Install valve springs, valve retainers. 4. Compress valve springs with a valve spring compressor install locks and release tool. If valves and/or seats are reground, measure the installed height of springs (B), make sure measurements are taken from top of spring seat to the bottom surface of spring retainer. If height is greater than 38.75 mm (1.5256 inch), install a 0.762 mm (0.030 inch) spacer in head counterbore under the valve spring seat to bring spring height back within specification.
1998 | Chrysler | Concorde | V6-2.7L VIN R | Power Steering Line/Hose ¦Service and Repair, Procedures: Removal | On this vehicle the steering gear needs to be removed from the crossmember to remove the power steering hoses from the vehicle. Battery Ground Cable At Shock Tower 1. Remove the battery ground cable from the ground stud on the shock tower. Then correctly isolate the ground cable by installing the cable isolator on the ground stud. 2. Position the front tires of the vehicle so that they are facing straight ahead. 3. Raise the vehicle on a frame contact type hoist until the front tires of the vehicle are just off the floor. 4. Remove caps from both wiper arms at the attachment to the plots to expose the wiper arm attaching nuts. Remove the nut attaching each wiper arm to its pivot 5. Remove the wiper arms from the pivots. Wiper arms are removed from the pivots by rocking them back and force on the pivots until they can be pulled off the pivots. 6. Remove the wiper module cover and cowl cover. Reinforcement Attachment To Vehicle 7. Remove the 8 bolts, attaching the reinforcement to the strut towers and the 1 bolt attaching the wiper module to the reinforcement. Remove the reinforcement from the vehicle. In-Line Resonator And Air Inlet Hose 8. Remove the in-line resonator and inlet hose from the throttle body and air let hose comine from the lid of the air - NOTE: When locking the steering wheel, the front tires of the vehicle are to be facing straight ahead. 9. Using a steering wheel clamp, lock the steering wheel from rotating. - CAUTION: Before removing the steering column coupler from the intermediated steering shaft be sure the steering wheel is locked from rotating. If the steering wheel is allowed to rotate freely after it is disconnected from the intermediated shaft, the clockspring will be damaged and will need to be replaced. 10. Remove the retaining pin and the coupler bolt from the steering column coupler. Separate the intermediate steering shaft from the steering column coupler 11. Bend back the retaining tabs on the mounting plate for the tie rod to steering gear mounting bolts. Tie Rod To Steering Gear Attaching Bolts 12. Remove the bolts, mounting plate and washers attaching the tie rods to the steering gear. Lay the tie rods on top of the transaxle bell housing. - NOTE: The following step should be done to prevent excessive spilling of power steering fluid when the power steering fluid lines are removed from the steering gear. 13. Using a siphon pump, remove as much power steering fluid as possible from the power steering fluid reservoir. Master Cylinder To Vacuum Booster Mounting 14. Remove the 2 nuts mounting the master cylinder to the vacuum booster. 15. Remove the master cylinder with the brake tubes connected, from the vacuum booster. Carefully position the master cylinder in an upright position on the left side valve cover of the engine. 16. Remove the vacuum supply hose to the vacuum booster at the check valve in the vacuum booster. Position the vacuum hose out of the way. 17. Remove the power steering fluid pressure hose and return hose from the steering gear. Wiring Harness Connection To Solenoid 18. If the steering gear is a speed proportional steering gear, remove the wiring harness connector from the solenoid on the steering gear. Steering Gear Attachment To Crossmember (Left Side) 19. Remove the 2 bolts attaching the left side of the steering gear to the crossmember. 20. Remove the 2 bolts attaching the steering gears right side mounting bracket to the crossmember. 21. Move the steering gear for access to the routing clip holding the metal tube portion of the power steering hoses to the crossmember. Power Steering Hose To Frame Rail Routing Clip 22. Remove the bolts mounting the power steering hose routing clips to the left front frame rail. 23. Raise vehicle. 24. Remove the power steering fluid return hose from the power steering fluid cooler. Let the remaining power steering fluid drain out of the return hose and the power steering fluid cooler. 25. Lower the vehicle. Power Steering Hose Removal/Installation 26. Remove the power steering fluid hoses from the vehicle. The power steering fluid hoses are removable from the back of the engine compartment.
1998 | Chrysler | Concorde | V6-2.7L VIN R | Valve ¦Service and Repair, Procedures: Removal and Installation | REMOVAL 1. With cylinder head removed, compress valve springs using a Special Tool C-3422-B, Valve Spring Compressor. 2. Remove valve retaining locks, valve spring retainers, valve springs and valve spring seat/stem seal assembly. 3. Before removing valves, remove any burrs from valve stem lock grooves to prevent damage to the valve guides. Identify valves to insure installation in original location. INSTALLATION 1. Coat valve stems with clean engine oil and insert them in cylinder head. Figure 49-Valve Tip Height And Valve Spring Installed Height Checking 2. If valves or seats have been reground, check valve tip height (A). If valve tip height for intake valve is greater than 47.59 mm (1.8737 inch) or 49.14 mm (1.9347 inch) for exhaust valve, grind valve tip until within specifications. Make sure measurement is taken from cylinder head surface to the top of valve stem. Figure 50-Valve, Spring, And Valve Stem Seal 3. Install valve seal/spring seat assembly over valve guides on all valve stems. Ensure that the garter spring is intact around the top of the rubber seal. Install valve springs valve retainers. 4. Compress valve springs with a valve spring compressor install locks and release tool. If valves and/or seats are reground, measure the installed height of springs (B), make sure measurements are taken from top of spring seat to the bottom surface of spring retainer. If height is greater than 38.75 mm (1.5256 inches), install a 0.762 mm (0.030 inch) spacer in head counterbore under the valve spring seat to bring spring height back within specification.
1998 | Chrysler | Concorde | V6-2.7L VIN R | Valve Spring ¦Service and Repair, Procedures: Cylinder Head Off | REMOVAL 1. With cylinder head removed, compress valve springs using a Special Tool C-3422-B, Valve Spring Compressor. 2. Remove valve retaining locks, valve spring retainers, valve springs and valve spring seat/stem seal assembly. 3. Before removing valves, remove any burrs from valve stem lock grooves to prevent damage to the valve guides. Identify valves to insure installation in original location. INSTALLATION 1. Coat valve stems with clean engine oil and insert them in cylinder head. Figure 49-Valve Tip Height And Valve Spring Installed Height Checking 2. If valves or seats have been reground, check valve tip height (A). If valve tip height for intake valve is greater than 47.59 mm (1.8737 inch) or 49.14 mm (1.9347 inch) for exhaust valve, grind valve tip until within specifications. Make sure measurement is taken from cylinder head surface to the top of valve stem. Figure 50-Valve, Spring, And Valve Stem Seal 3. Install valve seal/spring seat assembly over valve guides on all valve stems. Ensure that the garter spring is intact around the top of the rubber seal. Install valve springs valve retainers. 4. Compress valve springs with a valve spring compressor install locks and release tool. If valves and/or seats are reground, measure the installed height of springs (B), make sure measurements are taken from top of spring seat to the bottom surface of spring retainer. If height is greater than 38.75 mm (1.5256 inches), install a 0.762 mm (0.030 inch) spacer in head counterbore under the valve spring seat to bring spring height back within specification.
1998 | Chrysler | Concorde | V6-2.7L VIN R | Power Steering Fluid ¦Service and Repair, Procedures: Fluid Level Check | WARNING: Fluid level should be checked with engine off to prevent injury from moving parts. Do not use automatic transmission fluid in the power steering system. Do not overfill the power steering system. Power Steering Fluid Reservoir POWER STEERING FLUID LEVEL CHECK - Wipe off the power steering fluid reservoir and filler cap so that they are free of dirt. Then check the fill level of the power steering fluid in the reservoir. The MAX COLD fluid level is when the power steering fluid is at a normal ambient temperature of approximately 21°C to 27°C (70°F to 80°F). In all pumps add fluid as necessary, using only Mopar (R) Power Steering Fluid, or an equivalent. DO NOT USE ANY TYPE OF AUTOMATIC TRANSMISSION FLUID.
1998 | Chrysler | Concorde | V6-2.7L VIN R | Steering Gear ¦Service and Repair, Procedures: Steering Gear Replacement, Removal | Battery Ground Cable At Shock Tower 1. Remove the battery ground cable from the ground stud on the shock tower. Then correctly isolate the ground cable by installing the cable isolator on the ground stud. 2. Position the front tires of the vehicle so that they are facing straight ahead. 3. Raise the vehicle on a frame contact type hoist until the front tires of the vehicle are just off the floor. 4. Remove caps from both wiper arms at the attachment to the pivots to expose the wiper arm attaching nut. Remove the nut attaching each wiper arm to its pivot 5. Remove the wiper arms from the pivots. Wiper arms are removed from the pivots by rocking them back and force on the pivots until they can be pulled off the pivots. 6. Remove the wiper module cover and cowl cover from the vehicle. Reinforcement Attachment To Vehicle 7. Remove the 8 bolts, attaching the reinforcement to the strut towers and the 1 bolt attaching the wiper module to the reinforcement. Remove the reinforcement from the vehicle. In-Line Resonator And Air Inlet Hose 8. Remove the in-line resonator and inlet hose from the throttle body and air let hose coming from the lid of the air cleaner housing. - NOTE: When locking the steering wheel, the front tires of the vehicle are to be facing straight ahead. 9. Using a steering wheel clamp, lock the steering wheel from rotating. - CAUTION: Before removing the steering column coupler from the intermediated steering shaft be sure the steering wheel is locked from rotating. If the steering wheel is allowed to rotate freely after it is disconnected from the intermediated shaft, the clockspring will be damaged and will need to be replaced. 10. Remove the retaining pin and the coupler bolt from the steering column coupler. Separate the intermediate steering shaft from the steering column coupler. 11. Bend back the retaining tabs on the mounting plate for the tie rod to steering gear mounting bolts. Tie Rod To Steering Gear Attaching Bolts 12. Remove the bolts, mounting plate and washers attaching the tie rods to the steering gear. Lay the tie rods on top of the transaxle bell housing. - NOTE: The following step should be done to prevent excessive spilling of power steering fluid when the power steering fluid lines are removed from the steering gear. 13. Using a siphon pump, remove as much power steering fluid as possible from the power steering fluid reservoir. 14. Remove the power steering fluid pressure hose and return hose from the steering gear. Wiring Harness Connection To Solenoid 15. If the steering gear being removed from the vehicle is a speed proportional steering gear, remove the wiring harness connector from the solenoid on the steering gear. Master Cylinder To Vacuum Booster Mounting 16. Remove the 2 nuts mounting the master cylinder to the vacuum booster. 17. Remove the master cylinder with the brake tubes connected, from the vacuum booster. Carefully position the master cylinder in an upright position on the left side valve cover of the engine. 18. Remove the vacuum supply hose to the vacuum booster at the check valve in the vacuum booster. Position the vacuum hose out of the way. Steering Gear Attachment To Crossmember (Left Side) 19. Remove the 2 bolts attaching the left side of the steering gear to the crossmember. 20. Remove the 2 bolts attaching the steering gears right side mounting bracket to the crossmember. Steering Gear Mounting Bracket - NOTE: It may be necessary to loosen the 2 mounting bolts attaching the right mounting bracket to the steering gear in order to clear the air conditioning lines. 21. Slide steering gear and intermediate shaft forward into the engine compartment to allow access to the roll pin retaining the intermediate shaft flex coupler to the steering gear shaft. Steering Coupler Roll Pin Removal 22. Using roll pin remover, Special Tool 6831A, remove roll pin from flex joint of intermediate shaft. Roll pin is removed from coupler using following procedure. Remove knurled nut from small end of removal tool. Insert small end of removal tool through center of roll pin and then install and hand tighten knurled nut. Position sleeve of removal tool on flex joint as shown. Holding threaded shaft of tool from turning tighten nut pulling roll pin out of flex joint. 23. Separate the intermediate steering shaft from the steering gear. 24. Raise vehicle. 25. Remove the right front tire/wheel. Tie Rod End Attachment To Strut 26. Remove the nut attaching the tie rod end to the steering arm on the right strut. Removing Outer Tie Rod From Steering Arm 27. Remove the tie rod end from the steering arm of the strut using Puller, Special Tool C-3894-A, or equivalent. 28. Remove the tie rod from the vehicle. Required Toe Position - NOTE: If the vehicle is equipped with a 2.7 liter engine, rotate the front of the left front tire/wheel as far outward as possible. This is necessary to have the required clearance to allow the removal of the steering gear from a vehicle with this engine application. 29. Remove the steering gear from the vehicle using the following steps. Steering Gear Through Tie Rod Hole - a. Slide the end of the steering gear through the tie rod hole in the right side inner fender. Steering gear needs to be slid through tie rod hole until about half of the steering gear is through the hole. Steering Gear Positioned For Removal - b. Lift the left end of the steering gear upward, with the steering gear positioned as shown, between the back of the engine and the front of the cowl. - c. To remove the steering gear from the vehicle, pull the steering gear toward the passenger side of the vehicle out from between the cowl and the engine.
1998 | Chrysler | Concorde | V6-2.7L VIN R | Vacuum Brake Booster ¦Service and Repair, Procedures: Vacuum Booster Replacement | REMOVE Correctly Isolated Remote Ground Cable 1. Remove the battery ground cable from the ground stud on the right strut tower. Then, correctly isolate the ground cable by installing the cable isolator on the ground stud. Wiper Arm Attachment To Pivot 2. Remove caps from both wiper arms at the attachment to the pivots to expose the wiper arm attaching nut. Remove the nut attaching each wiper arm to its pivot. 3. Remove the wiper arms from the pivots. Wiper arms are removed from the pivots by rocking them back and force on the pivots until they can be pulled off the pivots. Wiper Module And Cowl Cover 4. Remove the wiper module cover and cowl cover from the vehicle. Reinforcement Attachment To Vehicle 5. Remove the 8 bolts, attaching the reinforcement to the strut towers and the 1 bolt attaching the wiper module to the reinforcement. Remove the reinforcement from the vehicle. 6. Disconnect the wire connector from the brake fluid level sensor on the right side of the master cylinder reservoir. Master Cylinder Mounting 7. Remove the 2 nuts attaching the master cylinder to the vacuum booster. Master Cylinder Positioning 8. Carefully slide master cylinder off vacuum booster with brake lines attached, and position it backwards, on top of left engine cylinder head cover. 9. Disconnect vacuum hose from power brake booster check valve. DO NOT REMOVE CHECK VALVE FROM POWER BRAKE BOOSTER. 10. From under instrument panel, position a small screwdriver between the center tang on the power brake booster input rod to brake pedal pin retaining clip. 11. Rotate screwdriver enough to allow retainer clip center tang to pass over end of brake pedal pin and pull retainer clip off pin. Discard retainer clip it is not to be reused, replace only with a new retainer clip. 12. Remove the four nuts that attach the vacuum booster to the vehicle dash panel. Nuts are accessible from under the dash panel in the area of the steering column and pedal bracket. Wiper Crank Lever Positioning 13. Rotate the windshield wiper motor crank lever until the crank lever points in the 12 o'clock position. 14. Slide the vacuum booster out of the dash panel, and remove from vehicle. - CAUTION: Do not attempt to disassemble the vacuum booster. It is serviced ONLY as a complete assembly. INSTALL 1. Position vacuum booster on dash panel. 2. Install and tighten the 4 power brake booster to dash panel mounting nuts to 29 Nm (250 inch lbs.) torque. 3. Using lubriplate, or equivalent, coat the bearing surface of brake pedal pin. 4. Connect vacuum booster input rod to brake pedal pin and install a NEW retainer clip. Use only a new retainer clip DO NOT USE the old clip. - NOTE: Before installing master cylinder, reposition under hood wiring harness above master cylinder mounting studs, in front of booster. 5. Carefully position master cylinder on vacuum booster. Position wire harness routing bracket onto right master cylinder mounting stud. 6. Install and tighten the 2 master cylinder to vacuum booster mounting nuts to 29 Nm (250 inch lbs.) torque. 7. Reconnect brake fluid level sensor connector. 8. Connect all vacuum hoses onto the vacuum booster check valve. 9. Check stop light switch operation. 10. Install the wiper module reinforcement on the vehicle. Install the 8 bolts, attaching the reinforcement to the strut towers. Install the bolt attaching the wiper module to the reinforcement. 11. Install the covers over the wiper module and the cowl. Install and securely tighten the attaching screws. 12. Reconnect the battery ground cable to the ground stud on the shock tower. 13. Turn windshield wipers on, then off, in order to park wipers in the proper position before installing wiper arms. 14. Install the wiper arms on the pivots. Install and securely tighten the wiper arm to pivot attaching nuts. Install the caps on the wiper arms covering the pivot nuts. 15. Verify proper operation of the brake booster and brake system.
1998 | Chrysler | Concorde | V6-2.7L VIN R | Valve ¦Service and Repair, Procedures: Refacing Valves and Valve Seats | Figure 19 Valve Seats The intake and exhaust valves have a 44.5 to 45 degree face angle. The valve seats have a 45 to 45.5 degree face angle. VALVES - Inspect the remaining margin after the valves are refaced. VALVE SEATS 1. When refacing valve seats, it is important that the correct size valve guide pilot be used for reseating stones. A true and complete surface must be obtained. 2. Measure the concentricity of valve seat using dial indicator. Total runout should not exceed 0.051 mm (0.002 inch) total indicator reading. 3. Inspect the valve seat with Prussian blue to determine where the valve contacts the seat. To do this, coat valve seat LIGHTLY with Prussian blue then set valve in place. Rotate the valve with light pressure. If the blue is transferred to the center of valve face, contact is satisfactory. If the blue -is transferred to top edge of valve face, then lower valve seat with a 15 degree stone. If the blue is transferred to the bottom edge of valve face, then raise valve seat with a 65 degree stone. - NOTE: Valve seats which are worn or burned can be reworked, provided that correct angle and seat width are maintained. Otherwise cylinder head must be replaced. 4. When seat is properly positioned the width of the intake 1.00 to 1.50 mm (0.0394 to 0.0591 inch) and exhaust seats should be 1.25 to 1.75 mm (0.049 to 0.069 inch). Figure 21-Checking Valve Tip Height And Valve Spring Installed Height 5. Check the valve spring installed height after refacing the valve and seat. VALVE SPRINGS - The valve springs are common for intake and exhaust valves. See Valve Spring Specification Chart. Figure 20-Testing Valve Spring With Tool C-647 TESTING VALVE SPRINGS - Whenever valves have been removed for inspection, reconditioning or replacement, valve springs should be tested. As an example; the compression length of the spring to be tested is 38.00 mm (1.496 inch). Turn table of Tool C-647 until surface is in line with the 38.00 mm (1.496 inch) mark on the threaded stud and the zero mark on the front. Place spring over stud on the table and lift compressing lever to set tone device. Pull on torque wrench until ping is heard. Take reading on torque wrench at this instant. Multiply this reading by two. This will give the spring load at test length. Fractional measurements are indicated on the table for finer adjustments. Replace any springs that do not meet specifications. Figure 21-Checking Valve Tip Height And Valve Spring Installed Height VALVE INSTALLATION 1. Coat valve stems with clean engine oil and insert them in cylinder head. 2. If valves or seats have been reground, check valve tip height (A). If valve tip height for intake valve is greater than 47.59 (1.8737 inch) or 49.14 (1.9347 inch) for exhaust valve, grind valve tip until within specifications. Make sure measurement is taken *from cylinder head surface to the top of valve stem. Figure 22-Valve Seal And Spring 3. Install valve seal/spring seat assembly over valve guides on all valve stems. Ensure that the garter spring is intact around the top of the rubber seal. Install valve springs, valve retainers. 4. Compress valve springs with a valve spring compressor install locks and release tool. If valves and/or seats are reground, measure the installed height of springs (B), make sure measurements are taken from top of spring seat to the bottom surface of spring retainer. If height is greater than 38.75 mm (1.5256 inch), install a 0.762 mm (0.030 inch) spacer in head counterbore under the valve spring seat to bring spring height back within specification.
1998 | Chrysler | Concorde | V6-2.7L VIN R | Automatic Transmission/Transaxle ¦Service and Repair, Procedures: Fluid Level and Condition Check | NOTE: The transmission and differential have separate oil sumps. The transmission sump requires automatic transmission fluid. The differential sump requires petroleum based hypoid gear lube. FLUID CHECK USING DIPSTICK - The transmission sump has a dipstick to check oil similar to most automatic transmissions. It is located on the left side of the engine. Be sure to wipe all dirt from dipstick handle before removing. - The torque converter fills in both the P Park and N Neutral positions. Place the selector lever in P Park to be sure that the fluid level check is accurate. The engine should be running at idle speed for at least one minute, with the vehicle on level ground. At normal operating temperature (approximately 82°C. or 180°F.), the fluid level is correct if it is in the HOT region (cross-hatched area) on the oil level indicator. The fluid level will be approximately one-quarter inch above the lower hole of the dipstick at 70°F fluid temperature. NOTE: Engine and Transaxle should be at normal operating temperature before performing this procedure. FLUID LEVEL CHECK USING DRB 1. Start engine and apply parking brake. 2. Hook up DRB III scan tool and select transmission. 3. Select sensors. 4. Read the transmission temperature value. 5. Compare the fluid temperature value with the chart. 6. Adjust transmission fluid level shown on the dipstick according to the chart. 7. Check transmission for leaks. - Low fluid level can cause a variety of conditions because it allows the pump to take in air along with the fluid. As in any hydraulic system, air bubbles make the fluid spongy, therefore, pressures will be low and build up slowly. - Improper filling can also raise the fluid level too high. When the transaxle has too much fluid, the gears churn up foam and cause the same conditions which occur with a low fluid level. - In either case, air bubbles can cause overheating and/or fluid oxidation, and varnishing. This can interfere with normal valve, clutch, and accumulator operation. Foaming can also result in fluid escaping from the transaxle vent where it may be mistaken for a leak. - Along with fluid level, it is important to check the condition of the fluid. When the fluid smells burned, and is contaminated with metal or friction material particles, a complete transaxle recondition is needed. Be sure to examine the fluid on the dipstick closely. If there is any doubt about its condition, drain out a sample for a double check. - After the fluid has been checked, seat the dipstick fully to seal out water and dirt. - The transmission fluid level should be inspected at least every six months.
1998 | Chrysler | Concorde | V6-2.7L VIN R | Cooling System ¦Service and Repair, Procedures: Coolant - Routine Level Check | Figure 13-Coolant Bottle Cold Fill Level Do not remove coolant bottle pressure cap for routine coolant level inspections. The coolant bottle provides a quick visual method for determining the coolant level without removing the pressure cap. With the engine cold, the level of the coolant in the coolant bottle should be between the MIN and MAX lines on the bottle.
1998 | Chrysler | Concorde | V6-2.7L VIN R | Differential Fluid - A/T ¦Service and Repair, Procedures: Checking Fluid Level | The differential sump is checked separately from the transmission. A fill plug located on the side of the transaxle must be removed to check fluid level. The fluid should be level with the bottom of the fill hole. The differential capacity is 0.946 liters (32 ounces). Inspect the differential area during engine oil changes for any leaks. If leakage is present, determine the source of the leak and repair as required. Remove the fill plug and verify the proper level. Adjust if needed.
1998 | Chrysler | Concorde | V6-2.7L VIN R | Heating and Air Conditioning ¦Service and Repair, Procedures: Check/Fill Refrigerant Level | The content of this article reflects changes called for in TSB 26-05-98. To Check Or Fill System - The procedure below should be used to check and/or fill the refrigerant charge in the air conditioning system. - NOTE: The air conditioning system in this vehicle holds 0.777 Kg. (25 oz. or 1.71 lbs.) of R-134a refrigerant. - This procedure can be performed two different ways: + With a scan tool (DRB) and a thermocouple. Use the scan tool (DRB) diagnostic topic: Partial Charge Test. Refer to the proper Body Diagnostics. + Using a manifold gauge set, a thermocouple and the Charge Determination Graph. It is recommended to use the gauges or reclaim/recycle equipment. - WARNING: AVOID BREATHING AIC REFRIGERANT AND LUBRICANT VAPOR OR MIST EXPOSURE MAY IRRITATE EYES, NOSE AND THROAT. USE ONLY APPROVED SERVICE EQUIPMENT MEETING SAE REQUIREMENTS TO DISCHARGE R-134a SYSTEM. IF ACCIDENTAL SYSTEM DISCHARGE OCCURS, VENTILATE WORK AREA BEFORE RESUMING SERVICE. - R-134a SERVICE EQUIPMENT OR VEHICLE AIC SYSTEM SHOULD NOT BE PRESSURE TESTED OR LEAK TESTED WITH COMPRESSED AIR. SOME MIXTURES OF AIR and R-134a HAVE BEEN SHOWN TO BE COMBUSTIBLE AT ELEVATED PRESSURES. THESE MIXTURES ARE POTENTIALLY DANGEROUS AND MAY RESULT IN FIRE OR EXPLOSION CAUSING INJURY OR PROPERTY DAMAGE. Manifold Gauge Hook - Up (3.2/3.5L) 1. Establish your preferred method of measuring compressor discharge pressure. Use a manifold gauge set or a scan tool. Thermocouple Attachment Point (3.2/3.5L) 2. Attach a clamp-on thermocouple (P.S.E. 66-3240014 or 80PK-1A) or equivalent to the liquid line. It must be placed as close to the condenser outlet as possible to observe liquid line tubing temperature. Refer to "Thermocouple Probe" for more information on probe. 3. The vehicle must be in the following modes: + Transaxle in Park + Engine Idling + A/C Controls Set to Outside Air + Panel Mode + Full Cool + High Blower + A/C Button in the ON position + Vehicle Windows Open. + Recirc button turned OFF on ATC equipped vehicles 4. Operate system for a couple of minutes to allow the system to stabilize. 5. Set system pressure to about 1793 kPa (260 psi) by blocking off the airflow to the front grill area. This will maintain a constant pressure and stop the cooling fans from alternating between high and low speeds. Charge Determination Graph 6. Observe Discharge pressure and Liquid line temperature. Using the Charge Determination Graph determine where the system is currently operating. If the system is in the undercharged region, ADD 0.057 Kg. (2 oz.) to the system and recheck readings. If the system is in the overcharged region, RECLAIM 0.057 Kg. (2 oz.) from the system and recheck readings. Continue this process until the system readings are in the proper charge area on the Charge Determination Chart. 7. The scan tool procedure does not require the Charge Determination Graph. The correct liquid line temperature range is calculated by the scan tool automatically.
1998 | Chrysler | Concorde | V6-2.7L VIN R | Heating and Air Conditioning ¦Service and Repair, Procedures: System Leak Checking | WARNING: R-134a SERVICE EQUIPMENT OR VEHICLE AIC SYSTEM SHOULD NOT BE PRESSURE TESTED OR LEAK TESTED WITH COMPRESSED AIR. MIXTURE OF AIR and R-l34a CAN BE COMBUSTIBLE AT ELEVATED PRESSURES. THESE MIXTURES ARE POTENTIALLY DANGEROUS AND MAY RESULT IN FIRE OR EXPLOSION CAUSING INJURY OR PROPERTY DAMAGE. AVOID BREATHING AIC REFRIGERANT AND LUBRICANT VAPOR OR MIST. EXPOSURE MAY IRRITATE EYES, NOSE AND THROAT USE ONLY APPROVED SERVICE EQUIPMENT MEETING SAE REQUIREMENTS TO DISCHARGE R-l34a SYSTEM. IF ACCIDENTAL SYSTEM DISCHARGE OCCURS, VENTILATE WORK AREA BEFORE RESUMING SERVICE. If the A/C system is not cooling properly, determine if the refrigerant system is fully charged with R-134a. This is accomplished by performing a system Charge Level-Check or Fill. If while performing this test A/C liquid line pressure is less than 207 kPa (30 psi) proceed to Empty Refrigerant System Leak Test. If liquid line pressure is greater than 207 kPa (30 psi) proceed to low refrigerant level leak test. If the refrigerant system is empty or low in refrigerant charge, a leak at any line fitting or component seal is likely. A review of the fittings, lines and components for oily residue is an indication of the leak location. To detect a leak in the refrigerant system, perform one of the following procedures as indicated by the symptoms. - Empty Refrigerant System Leak Test 1. Evacuate the refrigerant system (minimum evacuation time of 15 min.) to the lowest degree of vacuum possible (approx. 28 in Hg.). Determine if the system holds a vacuum for at least 15 minutes after pump is off. If vacuum is held, a leak is probably not present. If system will not maintain vacuum level, proceed with this procedure. 2. Prepare a 0.284 Kg. (10 oz.) refrigerant charge to be injected into the system. 3. Connect and dispense 0.284 Kg. (10 oz.) of refrigerant into the evacuated refrigerant system. 4. Proceed to Step 3 of Low Refrigerant Level Leak Test. - Low Refrigerant Level Leak Test 1. Determine if there is any (R-134a) refrigerant in the system. Use the scan tool (DRB) partial charge test or pressure gauge liquid line temperature partial charge check. See system charge level check or fill for procedure. 2. Position the vehicle in a wind free work area. This will aid in detecting small leaks. 3. Bring the refrigerant system up to operating temperature and pressure. This is done by allowing the engine to run for five minutes with the system set to the following: + Transaxle in Park + Engine Idling + A/C Controls Set in 100 percent outside air + Blower switch in the high A/C position + A/C in the ON position + Open all windows - CAUTION: A leak detector designed for R-12 refrigerant may not detect leaks in a R-134a refrigerant system. Check specifications on leak detector. 4. Shut off the vehicle and wait 2 to 7 minutes. Then use an Electronic Leak Detector that is designed to detect R-134a type refrigerant and search for leaks. Fittings, lines, or components that appear to be oily usually indicates a refrigerant leak. To inspect the evaporator core for leaks, insert the leak detector probe into the drain tube opening or a heat duct. - If a thorough leak check has been completed without indication of a leak, proceed to System Charge Level. - NOTE: It leak is not detected but known to exist, further diagnosis may be necessary using a refrigerant dye and the recovery machine. Refer to recovery machine instructions for proper dye injection procedures.
1998 | Chrysler | Concorde | V6-2.7L VIN R | Fluid - A/T ¦Service and Repair, Procedures: Fluid Level and Condition Check | See TSB 21-010-06 4/14/2006 TRANSAXLE With vehicle on level surface, start engine and operate at idle speed for a minimum of one minute. Move selector through all transaxle ranges, then place selector lever in Park position. Remove dipstick and check fluid level. Transaxle should be at operating temperature when checking fluid level (160-180°F). Fluid level should be within the Hot range on dipstick. If necessary, add MOPAR ATF plus 4 (Type 9602) automatic transmission fluid to bring fluid level within the Hot range. NOTE: Engine and Transaxle should be at normal operating temperature before performing this procedure. FLUID LEVEL CHECK USING DRB 1. Start engine and apply parking brake. 2. Hook up DRB III scan tool and select transmission. 3. Select sensors. 4. Read the transmission temperature value. 5. Compare the fluid temperature value with the chart. 6. Adjust transmission fluid level shown on the dipstick according to the chart. 7. Check transmission for leaks. DIFFERENTIAL The differential sump is checked separately from the transaxle. A fill plug located on the side of the transaxle must be removed to check fluid level, Fig.6. Fluid should be level with bottom of the fill hole. If necessary, add MOPAR petroleum based hypoid gear lubricant 75W-90 to bring level to bottom of fill hole. Synthetic gear lubricants should not be used.
1998 | Chrysler | Concorde | V6-3.2L VIN J | Valve ¦Service and Repair, Procedures: Valve Service | Figure 21-Valve Seats The intake and exhaust valves have a 44.5 to 45 degree face angle. The valve seats have a 45 to 45.5 degree face angle. Figure 20-Intake And Exhaust Valves VALVES 1. Inspect the remaining margin after the valves are refaced. VALVE SEATS 1. When refacing valve seats, it is important that the correct size valve guide pilot be used for reseating stones. A true and complete surface must be obtained. 2. Measure the concentricity of valve seat using dial indicator. Total runout should not exceed 0.051 mm (0.002 inch) total indicator reading. 3. Inspect the valve seat with Prussian blue to determine where the valve contacts the seat. To do this, coat valve seat LIGHTLY with Prussian blue then set valve in place. Rotate the valve with light pressure. If the blue is transferred to the center of valve face, contact is satisfactory. If the blue is transferred to top edge of valve face, then lower valve seat with a 15 degree stone. If the blue is transferred to the bottom edge of valve face, then raise valve seat with a 65 degree stone. - NOTE: Valve seats which are worn or burned can be reworked, provided that correct angle and seat width are maintained. Otherwise cylinder head must be replaced. 4. When seat is properly positioned the width of the intake seats should be 0.75 to 1.25 mm (0.0296 to 0.0493 inch) and exhaust seats should be 1.25 to 1.75 mm (0.049 to 0.069 inch). Figure 23-checking Valve Tip Height And Valve Spring Installed Height 5. Check the valve spring installed height after refacing the valve and seat. VALVE SPRING IDENTIFICATION - The valve springs are of two different lengths and are wound in different directions. The valve springs are color coded, intake spring is right hand coil direction with orange dye on the top coils and the exhaust spring is left hand coil direction with a green dye on the top coils. VALVE INSTALLATION 1. Coat valve stems with clean engine oil and insert them in cylinder head. 2. If valves or seats have been reground, check valve tip height (A). If valve tip height is greater than 43.65 mm (1.7185 inch) intake or 45.98 mm (1.8102 inch) exhaust, grind valve tip until within specifications. Make sure measurement is take from cylinder head surface to the top of valve stem. Figure 24-Valve Seal And Spring-Installation 3. Install valve seal/spring seat assembly over valve guides on all valve stems. Ensure that the garter spring is intact around the top of the rubber seal. Install valve springs, valve retainers. 4. Compress valve springs with a valve spring compressor install locks and release tool. If valves and/or seats are reground, measure the installed height of springs (B), make sure measurements are taken from top of spring seat to the bottom surface of spring retainer. If height is greater than 38.75 mm (1.5256 inch), install a 0.762 mm (0.030 inch) spacer in head counterbore under the valve spring seat; to bring spring height back within specification.
1998 | Chrysler | Concorde | V6-3.2L VIN J | Power Steering Line/Hose ¦Service and Repair, Procedures: Removal | On this vehicle the steering gear needs to be removed from the crossmember to remove the power steering hoses from the vehicle. Battery Ground Cable At Shock Tower 1. Remove the battery ground cable from the ground stud on the shock tower. Then correctly isolate the ground cable by installing the cable isolator on the ground stud. 2. Position the front tires of the vehicle so that they are facing straight ahead. 3. Raise the vehicle on a frame contact type hoist until the front tires of the vehicle are just off the floor. 4. Remove caps from both wiper arms at the attachment to the plots to expose the wiper arm attaching nuts. Remove the nut attaching each wiper arm to its pivot 5. Remove the wiper arms from the pivots. Wiper arms are removed from the pivots by rocking them back and force on the pivots until they can be pulled off the pivots. 6. Remove the wiper module cover and cowl cover. Reinforcement Attachment To Vehicle 7. Remove the 8 bolts, attaching the reinforcement to the strut towers and the 1 bolt attaching the wiper module to the reinforcement. Remove the reinforcement from the vehicle. In-Line Resonator And Air Inlet Hose 8. Remove the in-line resonator and inlet hose from the throttle body and air let hose comine from the lid of the air - NOTE: When locking the steering wheel, the front tires of the vehicle are to be facing straight ahead. 9. Using a steering wheel clamp, lock the steering wheel from rotating. - CAUTION: Before removing the steering column coupler from the intermediated steering shaft be sure the steering wheel is locked from rotating. If the steering wheel is allowed to rotate freely after it is disconnected from the intermediated shaft, the clockspring will be damaged and will need to be replaced. 10. Remove the retaining pin and the coupler bolt from the steering column coupler. Separate the intermediate steering shaft from the steering column coupler 11. Bend back the retaining tabs on the mounting plate for the tie rod to steering gear mounting bolts. Tie Rod To Steering Gear Attaching Bolts 12. Remove the bolts, mounting plate and washers attaching the tie rods to the steering gear. Lay the tie rods on top of the transaxle bell housing. - NOTE: The following step should be done to prevent excessive spilling of power steering fluid when the power steering fluid lines are removed from the steering gear. 13. Using a siphon pump, remove as much power steering fluid as possible from the power steering fluid reservoir. Master Cylinder To Vacuum Booster Mounting 14. Remove the 2 nuts mounting the master cylinder to the vacuum booster. 15. Remove the master cylinder with the brake tubes connected, from the vacuum booster. Carefully position the master cylinder in an upright position on the left side valve cover of the engine. 16. Remove the vacuum supply hose to the vacuum booster at the check valve in the vacuum booster. Position the vacuum hose out of the way. 17. Remove the power steering fluid pressure hose and return hose from the steering gear. Wiring Harness Connection To Solenoid 18. If the steering gear is a speed proportional steering gear, remove the wiring harness connector from the solenoid on the steering gear. Steering Gear Attachment To Crossmember (Left Side) 19. Remove the 2 bolts attaching the left side of the steering gear to the crossmember. 20. Remove the 2 bolts attaching the steering gears right side mounting bracket to the crossmember. 21. Move the steering gear for access to the routing clip holding the metal tube portion of the power steering hoses to the crossmember. Power Steering Hose To Frame Rail Routing Clip 22. Remove the bolts mounting the power steering hose routing clips to the left front frame rail. 23. Raise vehicle. 24. Remove the power steering fluid return hose from the power steering fluid cooler. Let the remaining power steering fluid drain out of the return hose and the power steering fluid cooler. 25. Lower the vehicle. Power Steering Hose Removal/Installation 26. Remove the power steering fluid hoses from the vehicle. The power steering fluid hoses are removable from the back of the engine compartment.
1998 | Chrysler | Concorde | V6-3.2L VIN J | Valve ¦Service and Repair, Procedures: Removal and Installation | REMOVAL 1. With cylinder head removed, compress valve springs using a Special Tool C-3422-B, Valve Spring Compressor. 2. Remove valve retaining locks, valve spring retainers, valve springs and valve spring seat/stem seal assembly. 3. Before removing valves, remove any burrs from valve stem lock grooves to prevent damage to the valve guides. Identify valves to insure installation in original location. INSTALLATION 1. Coat valve stems with clean engine oil and insert them in cylinder head. Figure 49-Valve Tip Height And Valve Spring Installed Height Checking 2. If valves or seats have been reground, check valve tip height (A). If valve tip height for intake valve is greater than 47.59 mm (1.8737 inch) or 49.14 mm (1.9347 inch) for exhaust valve, grind valve tip until within specifications. Make sure measurement is taken from cylinder head surface to the top of valve stem. Figure 50-Valve, Spring, And Valve Stem Seal 3. Install valve seal/spring seat assembly over valve guides on all valve stems. Ensure that the garter spring is intact around the top of the rubber seal. Install valve springs valve retainers. 4. Compress valve springs with a valve spring compressor install locks and release tool. If valves and/or seats are reground, measure the installed height of springs (B), make sure measurements are taken from top of spring seat to the bottom surface of spring retainer. If height is greater than 38.75 mm (1.5256 inches), install a 0.762 mm (0.030 inch) spacer in head counterbore under the valve spring seat to bring spring height back within specification.
1998 | Chrysler | Concorde | V6-3.2L VIN J | Valve Spring ¦Service and Repair, Procedures: Cylinder Head Off | Figure 62-Valve Spring Compressors REMOVAL 1. With cylinder head removed, compress valve springs using the Valve Spring Compressors. 2. Remove valve retaining locks, valve spring retainers, valve springs and valve spring seat/stem seal assembly. 3. Before removing valves, remove any burrs from valve stem lock grooves to prevent damage to the valve guides. Identify valves to insure installation in original location. INSTALLATION 1. Coat valve stems with clean engine oil and insert them in cylinder head. Figure 63-Checking Valve Tip Height And Valve Spring Installed Height 2. If valves or seats have been reground, check valve tip height (A). If valve tip height is greater than 43.65 mm (1.7185 inch) intake or 45.98 mm (1.8102 inch)exhaust, grind valve tip until within specifications. Make sure measurement is taken from cylinder head surface to the top of valve stem. Figure 64 Valve, Spring, And Valve Spring - Installation 3. Install valve seal/spring seat assembly over valve guides on all valve stems. Ensure that the garter spring is intact around the top of the rubber seal. Install valve springs, valve retainers. 4. Compress valve springs with a valve spring compressor install locks and release tool. If valves and/or seats are reground, measure the installed height of springs (B), make sure measurements are taken from top of spring seat to the bottom surface of spring retainer. If height is greater than 38.75 mm (1.5256 inches), install a .762 mm (0.030 inch) spacer in head counterbore under the valve spring seat to bring spring height back within specification.
1998 | Chrysler | Concorde | V6-3.2L VIN J | Power Steering Fluid ¦Service and Repair, Procedures: Fluid Level Check | WARNING: Fluid level should be checked with engine off to prevent injury from moving parts. Do not use automatic transmission fluid in the power steering system. Do not overfill the power steering system. Power Steering Fluid Reservoir POWER STEERING FLUID LEVEL CHECK - Wipe off the power steering fluid reservoir and filler cap so that they are free of dirt. Then check the fill level of the power steering fluid in the reservoir. The MAX COLD fluid level is when the power steering fluid is at a normal ambient temperature of approximately 21°C to 27°C (70°F to 80°F). In all pumps add fluid as necessary, using only Mopar (R) Power Steering Fluid, or an equivalent. DO NOT USE ANY TYPE OF AUTOMATIC TRANSMISSION FLUID.
1998 | Chrysler | Concorde | V6-3.2L VIN J | Steering Gear ¦Service and Repair, Procedures: Steering Gear Replacement, Removal | Battery Ground Cable At Shock Tower 1. Remove the battery ground cable from the ground stud on the shock tower. Then correctly isolate the ground cable by installing the cable isolator on the ground stud. 2. Position the front tires of the vehicle so that they are facing straight ahead. 3. Raise the vehicle on a frame contact type hoist until the front tires of the vehicle are just off the floor. 4. Remove caps from both wiper arms at the attachment to the pivots to expose the wiper arm attaching nut. Remove the nut attaching each wiper arm to its pivot 5. Remove the wiper arms from the pivots. Wiper arms are removed from the pivots by rocking them back and force on the pivots until they can be pulled off the pivots. 6. Remove the wiper module cover and cowl cover from the vehicle. Reinforcement Attachment To Vehicle 7. Remove the 8 bolts, attaching the reinforcement to the strut towers and the 1 bolt attaching the wiper module to the reinforcement. Remove the reinforcement from the vehicle. In-Line Resonator And Air Inlet Hose 8. Remove the in-line resonator and inlet hose from the throttle body and air let hose coming from the lid of the air cleaner housing. - NOTE: When locking the steering wheel, the front tires of the vehicle are to be facing straight ahead. 9. Using a steering wheel clamp, lock the steering wheel from rotating. - CAUTION: Before removing the steering column coupler from the intermediated steering shaft be sure the steering wheel is locked from rotating. If the steering wheel is allowed to rotate freely after it is disconnected from the intermediated shaft, the clockspring will be damaged and will need to be replaced. 10. Remove the retaining pin and the coupler bolt from the steering column coupler. Separate the intermediate steering shaft from the steering column coupler. 11. Bend back the retaining tabs on the mounting plate for the tie rod to steering gear mounting bolts. Tie Rod To Steering Gear Attaching Bolts 12. Remove the bolts, mounting plate and washers attaching the tie rods to the steering gear. Lay the tie rods on top of the transaxle bell housing. - NOTE: The following step should be done to prevent excessive spilling of power steering fluid when the power steering fluid lines are removed from the steering gear. 13. Using a siphon pump, remove as much power steering fluid as possible from the power steering fluid reservoir. 14. Remove the power steering fluid pressure hose and return hose from the steering gear. Wiring Harness Connection To Solenoid 15. If the steering gear being removed from the vehicle is a speed proportional steering gear, remove the wiring harness connector from the solenoid on the steering gear. Master Cylinder To Vacuum Booster Mounting 16. Remove the 2 nuts mounting the master cylinder to the vacuum booster. 17. Remove the master cylinder with the brake tubes connected, from the vacuum booster. Carefully position the master cylinder in an upright position on the left side valve cover of the engine. 18. Remove the vacuum supply hose to the vacuum booster at the check valve in the vacuum booster. Position the vacuum hose out of the way. Steering Gear Attachment To Crossmember (Left Side) 19. Remove the 2 bolts attaching the left side of the steering gear to the crossmember. 20. Remove the 2 bolts attaching the steering gears right side mounting bracket to the crossmember. Steering Gear Mounting Bracket - NOTE: It may be necessary to loosen the 2 mounting bolts attaching the right mounting bracket to the steering gear in order to clear the air conditioning lines. 21. Slide steering gear and intermediate shaft forward into the engine compartment to allow access to the roll pin retaining the intermediate shaft flex coupler to the steering gear shaft. Steering Coupler Roll Pin Removal 22. Using roll pin remover, Special Tool 6831A, remove roll pin from flex joint of intermediate shaft. Roll pin is removed from coupler using following procedure. Remove knurled nut from small end of removal tool. Insert small end of removal tool through center of roll pin and then install and hand tighten knurled nut. Position sleeve of removal tool on flex joint as shown. Holding threaded shaft of tool from turning tighten nut pulling roll pin out of flex joint. 23. Separate the intermediate steering shaft from the steering gear. 24. Raise vehicle. 25. Remove the right front tire/wheel. Tie Rod End Attachment To Strut 26. Remove the nut attaching the tie rod end to the steering arm on the right strut. Removing Outer Tie Rod From Steering Arm 27. Remove the tie rod end from the steering arm of the strut using Puller, Special Tool C-3894-A, or equivalent. 28. Remove the tie rod from the vehicle. Required Toe Position - NOTE: If the vehicle is equipped with a 2.7 liter engine, rotate the front of the left front tire/wheel as far outward as possible. This is necessary to have the required clearance to allow the removal of the steering gear from a vehicle with this engine application. 29. Remove the steering gear from the vehicle using the following steps. Steering Gear Through Tie Rod Hole - a. Slide the end of the steering gear through the tie rod hole in the right side inner fender. Steering gear needs to be slid through tie rod hole until about half of the steering gear is through the hole. Steering Gear Positioned For Removal - b. Lift the left end of the steering gear upward, with the steering gear positioned as shown, between the back of the engine and the front of the cowl. - c. To remove the steering gear from the vehicle, pull the steering gear toward the passenger side of the vehicle out from between the cowl and the engine.
1998 | Chrysler | Concorde | V6-3.2L VIN J | Vacuum Brake Booster ¦Service and Repair, Procedures: Vacuum Booster Replacement | REMOVE Correctly Isolated Remote Ground Cable 1. Remove the battery ground cable from the ground stud on the right strut tower. Then, correctly isolate the ground cable by installing the cable isolator on the ground stud. Wiper Arm Attachment To Pivot 2. Remove caps from both wiper arms at the attachment to the pivots to expose the wiper arm attaching nut. Remove the nut attaching each wiper arm to its pivot. 3. Remove the wiper arms from the pivots. Wiper arms are removed from the pivots by rocking them back and force on the pivots until they can be pulled off the pivots. Wiper Module And Cowl Cover 4. Remove the wiper module cover and cowl cover from the vehicle. Reinforcement Attachment To Vehicle 5. Remove the 8 bolts, attaching the reinforcement to the strut towers and the 1 bolt attaching the wiper module to the reinforcement. Remove the reinforcement from the vehicle. 6. Disconnect the wire connector from the brake fluid level sensor on the right side of the master cylinder reservoir. Master Cylinder Mounting 7. Remove the 2 nuts attaching the master cylinder to the vacuum booster. Master Cylinder Positioning 8. Carefully slide master cylinder off vacuum booster with brake lines attached, and position it backwards, on top of left engine cylinder head cover. 9. Disconnect vacuum hose from power brake booster check valve. DO NOT REMOVE CHECK VALVE FROM POWER BRAKE BOOSTER. 10. From under instrument panel, position a small screwdriver between the center tang on the power brake booster input rod to brake pedal pin retaining clip. 11. Rotate screwdriver enough to allow retainer clip center tang to pass over end of brake pedal pin and pull retainer clip off pin. Discard retainer clip it is not to be reused, replace only with a new retainer clip. 12. Remove the four nuts that attach the vacuum booster to the vehicle dash panel. Nuts are accessible from under the dash panel in the area of the steering column and pedal bracket. Wiper Crank Lever Positioning 13. Rotate the windshield wiper motor crank lever until the crank lever points in the 12 o'clock position. 14. Slide the vacuum booster out of the dash panel, and remove from vehicle. - CAUTION: Do not attempt to disassemble the vacuum booster. It is serviced ONLY as a complete assembly. INSTALL 1. Position vacuum booster on dash panel. 2. Install and tighten the 4 power brake booster to dash panel mounting nuts to 29 Nm (250 inch lbs.) torque. 3. Using lubriplate, or equivalent, coat the bearing surface of brake pedal pin. 4. Connect vacuum booster input rod to brake pedal pin and install a NEW retainer clip. Use only a new retainer clip DO NOT USE the old clip. - NOTE: Before installing master cylinder, reposition under hood wiring harness above master cylinder mounting studs, in front of booster. 5. Carefully position master cylinder on vacuum booster. Position wire harness routing bracket onto right master cylinder mounting stud. 6. Install and tighten the 2 master cylinder to vacuum booster mounting nuts to 29 Nm (250 inch lbs.) torque. 7. Reconnect brake fluid level sensor connector. 8. Connect all vacuum hoses onto the vacuum booster check valve. 9. Check stop light switch operation. 10. Install the wiper module reinforcement on the vehicle. Install the 8 bolts, attaching the reinforcement to the strut towers. Install the bolt attaching the wiper module to the reinforcement. 11. Install the covers over the wiper module and the cowl. Install and securely tighten the attaching screws. 12. Reconnect the battery ground cable to the ground stud on the shock tower. 13. Turn windshield wipers on, then off, in order to park wipers in the proper position before installing wiper arms. 14. Install the wiper arms on the pivots. Install and securely tighten the wiper arm to pivot attaching nuts. Install the caps on the wiper arms covering the pivot nuts. 15. Verify proper operation of the brake booster and brake system.
1998 | Chrysler | Concorde | V6-3.2L VIN J | Valve ¦Service and Repair, Procedures: Refacing Valves and Valve Seats | Figure 21-Valve Seats The intake and exhaust valves have a 44.5 to 45 degree face angle. The valve seats have a 45 to 45.5 degree face angle. VALVES Figure 20-Intake And Exhaust Valves 1. Inspect the remaining margin after the valves are refaced. VALVE SEATS 1. When refacing valve seats, it is important that the correct size valve guide pilot be used for reseating stones. A true and complete surface must be obtained. 2. Measure the concentricity of valve seat using dial indicator. Total runout should not exceed 0.051 mm (0.002 inch) total indicator reading. 3. Inspect the valve seat with Prussian blue to determine where the valve contacts the seat. To do this, coat valve seat LIGHTLY with Prussian blue then set valve in place. Rotate the valve with light pressure. If the blue is transferred to the center of valve face, contact is satisfactory. If the blue is transferred to top edge of valve face, then lower valve seat with a 15 degree stone. If the blue is transferred to the bottom edge of valve face, then raise valve seat with a 65 degree stone. - NOTE: Valve seats which are worn or burned can be reworked, provided that correct angle and seat width are maintained. Otherwise cylinder head must be replaced. 4. When seat is properly positioned the width of the intake seats should be 0.75 to 1.25 mm (0.0296 to 0.0493 inch) and exhaust seats should be 1.25 to 1.75 mm (0.049 to 0.069 inch). Figure 23-checking Valve Tip Height And Valve Spring Installed Height 5. Check the valve spring installed height after refacing the valve and seat. Figure 22 Valve Spring I.D. VALVE SPRING IDENTIFICATION - The valve springs are of two different lengths and are wound in different directions. The valve springs are color coded, intake spring is right hand coil direction with orange dye on the top coils and the exhaust spring is left hand coil direction with a green dye on the top coils. VALVE INSTALLATION 1. Coat valve stems with clean engine oil and insert them in cylinder head. 2. If valves or seats have been reground, check valve tip height (A). If valve tip height is greater than 43.65 mm (1.7185 inch) intake or 45.98 mm (1.8102 inch) exhaust, grind valve tip until within specifications. Make sure measurement is take from cylinder head surface to the top of valve stem. Figure 24-Valve Seal And Spring-Installation 3. Install valve seal/spring seat assembly over valve guides on all valve stems. Ensure that the garter spring is intact around the top of the rubber seal. Install valve springs, valve retainers. 4. Compress valve springs with a valve spring compressor install locks and release tool. If valves and/or seats are reground, measure the installed height of springs (B), make sure measurements are taken from top of spring seat to the bottom surface of spring retainer. If height is greater than 38.75 mm (1.5256 inch), install a 0.762 mm (0.030 inch) spacer in head counterbore under the valve spring seat; to bring spring height back within specification.
1998 | Chrysler | Concorde | V6-3.2L VIN J | Automatic Transmission/Transaxle ¦Service and Repair, Procedures: Fluid Level and Condition Check | NOTE: The transmission and differential have separate oil sumps. The transmission sump requires automatic transmission fluid. The differential sump requires petroleum based hypoid gear lube. FLUID CHECK USING DIPSTICK - The transmission sump has a dipstick to check oil similar to most automatic transmissions. It is located on the left side of the engine. Be sure to wipe all dirt from dipstick handle before removing. - The torque converter fills in both the P Park and N Neutral positions. Place the selector lever in P Park to be sure that the fluid level check is accurate. The engine should be running at idle speed for at least one minute, with the vehicle on level ground. At normal operating temperature (approximately 82°C. or 180°F.), the fluid level is correct if it is in the HOT region (cross-hatched area) on the oil level indicator. The fluid level will be approximately one-quarter inch above the lower hole of the dipstick at 70°F fluid temperature. NOTE: Engine and Transaxle should be at normal operating temperature before performing this procedure. FLUID LEVEL CHECK USING DRB 1. Start engine and apply parking brake. 2. Hook up DRB III scan tool and select transmission. 3. Select sensors. 4. Read the transmission temperature value. 5. Compare the fluid temperature value with the chart. 6. Adjust transmission fluid level shown on the dipstick according to the chart. 7. Check transmission for leaks. - Low fluid level can cause a variety of conditions because it allows the pump to take in air along with the fluid. As in any hydraulic system, air bubbles make the fluid spongy, therefore, pressures will be low and build up slowly. - Improper filling can also raise the fluid level too high. When the transaxle has too much fluid, the gears churn up foam and cause the same conditions which occur with a low fluid level. - In either case, air bubbles can cause overheating and/or fluid oxidation, and varnishing. This can interfere with normal valve, clutch, and accumulator operation. Foaming can also result in fluid escaping from the transaxle vent where it may be mistaken for a leak. - Along with fluid level, it is important to check the condition of the fluid. When the fluid smells burned, and is contaminated with metal or friction material particles, a complete transaxle recondition is needed. Be sure to examine the fluid on the dipstick closely. If there is any doubt about its condition, drain out a sample for a double check. - After the fluid has been checked, seat the dipstick fully to seal out water and dirt. - The transmission fluid level should be inspected at least every six months.
1998 | Chrysler | Concorde | V6-3.2L VIN J | Cooling System ¦Service and Repair, Procedures: Coolant - Routine Level Check | Figure 13-Coolant Bottle Cold Fill Level Do not remove coolant bottle pressure cap for routine coolant level inspections. The coolant bottle provides a quick visual method for determining the coolant level without removing the pressure cap. With the engine cold, the level of the coolant in the coolant bottle should be between the MIN and MAX lines on the bottle.
1998 | Chrysler | Concorde | V6-3.2L VIN J | Differential Fluid - A/T ¦Service and Repair, Procedures: Checking Fluid Level | The differential sump is checked separately from the transmission. A fill plug located on the side of the transaxle must be removed to check fluid level. The fluid should be level with the bottom of the fill hole. The differential capacity is 0.946 liters (32 ounces). Inspect the differential area during engine oil changes for any leaks. If leakage is present, determine the source of the leak and repair as required. Remove the fill plug and verify the proper level. Adjust if needed.
1998 | Chrysler | Concorde | V6-3.2L VIN J | Heating and Air Conditioning ¦Service and Repair, Procedures: Check/Fill Refrigerant Level | The content of this article reflects changes called for in TSB 26-05-98. To Check Or Fill System - The procedure below should be used to check and/or fill the refrigerant charge in the air conditioning system. - NOTE: The air conditioning system in this vehicle holds 0.777 Kg. (25 oz. or 1.71 lbs.) of R-134a refrigerant. - This procedure can be performed two different ways: + With a scan tool (DRB) and a thermocouple. Use the scan tool (DRB) diagnostic topic: Partial Charge Test. Refer to the proper Body Diagnostics. + Using a manifold gauge set, a thermocouple and the Charge Determination Graph. It is recommended to use the gauges or reclaim/recycle equipment. - WARNING: AVOID BREATHING AIC REFRIGERANT AND LUBRICANT VAPOR OR MIST EXPOSURE MAY IRRITATE EYES, NOSE AND THROAT. USE ONLY APPROVED SERVICE EQUIPMENT MEETING SAE REQUIREMENTS TO DISCHARGE R-134a SYSTEM. IF ACCIDENTAL SYSTEM DISCHARGE OCCURS, VENTILATE WORK AREA BEFORE RESUMING SERVICE. - R-134a SERVICE EQUIPMENT OR VEHICLE AIC SYSTEM SHOULD NOT BE PRESSURE TESTED OR LEAK TESTED WITH COMPRESSED AIR. SOME MIXTURES OF AIR and R-134a HAVE BEEN SHOWN TO BE COMBUSTIBLE AT ELEVATED PRESSURES. THESE MIXTURES ARE POTENTIALLY DANGEROUS AND MAY RESULT IN FIRE OR EXPLOSION CAUSING INJURY OR PROPERTY DAMAGE. Manifold Gauge Hook - Up (3.2/3.5L) 1. Establish your preferred method of measuring compressor discharge pressure. Use a manifold gauge set or a scan tool. Thermocouple Attachment Point (3.2/3.5L) 2. Attach a clamp-on thermocouple (P.S.E. 66-3240014 or 80PK-1A) or equivalent to the liquid line. It must be placed as close to the condenser outlet as possible to observe liquid line tubing temperature. Refer to "Thermocouple Probe" for more information on probe. 3. The vehicle must be in the following modes: + Transaxle in Park + Engine Idling + A/C Controls Set to Outside Air + Panel Mode + Full Cool + High Blower + A/C Button in the ON position + Vehicle Windows Open. + Recirc button turned OFF on ATC equipped vehicles 4. Operate system for a couple of minutes to allow the system to stabilize. 5. Set system pressure to about 1793 kPa (260 psi) by blocking off the airflow to the front grill area. This will maintain a constant pressure and stop the cooling fans from alternating between high and low speeds. Charge Determination Graph 6. Observe Discharge pressure and Liquid line temperature. Using the Charge Determination Graph determine where the system is currently operating. If the system is in the undercharged region, ADD 0.057 Kg. (2 oz.) to the system and recheck readings. If the system is in the overcharged region, RECLAIM 0.057 Kg. (2 oz.) from the system and recheck readings. Continue this process until the system readings are in the proper charge area on the Charge Determination Chart. 7. The scan tool procedure does not require the Charge Determination Graph. The correct liquid line temperature range is calculated by the scan tool automatically.
1998 | Chrysler | Concorde | V6-3.2L VIN J | Heating and Air Conditioning ¦Service and Repair, Procedures: System Leak Checking | WARNING: R-134a SERVICE EQUIPMENT OR VEHICLE AIC SYSTEM SHOULD NOT BE PRESSURE TESTED OR LEAK TESTED WITH COMPRESSED AIR. MIXTURE OF AIR and R-l34a CAN BE COMBUSTIBLE AT ELEVATED PRESSURES. THESE MIXTURES ARE POTENTIALLY DANGEROUS AND MAY RESULT IN FIRE OR EXPLOSION CAUSING INJURY OR PROPERTY DAMAGE. AVOID BREATHING AIC REFRIGERANT AND LUBRICANT VAPOR OR MIST. EXPOSURE MAY IRRITATE EYES, NOSE AND THROAT USE ONLY APPROVED SERVICE EQUIPMENT MEETING SAE REQUIREMENTS TO DISCHARGE R-l34a SYSTEM. IF ACCIDENTAL SYSTEM DISCHARGE OCCURS, VENTILATE WORK AREA BEFORE RESUMING SERVICE. If the A/C system is not cooling properly, determine if the refrigerant system is fully charged with R-134a. This is accomplished by performing a system Charge Level-Check or Fill. If while performing this test A/C liquid line pressure is less than 207 kPa (30 psi) proceed to Empty Refrigerant System Leak Test. If liquid line pressure is greater than 207 kPa (30 psi) proceed to low refrigerant level leak test. If the refrigerant system is empty or low in refrigerant charge, a leak at any line fitting or component seal is likely. A review of the fittings, lines and components for oily residue is an indication of the leak location. To detect a leak in the refrigerant system, perform one of the following procedures as indicated by the symptoms. - Empty Refrigerant System Leak Test 1. Evacuate the refrigerant system (minimum evacuation time of 15 min.) to the lowest degree of vacuum possible (approx. 28 in Hg.). Determine if the system holds a vacuum for at least 15 minutes after pump is off. If vacuum is held, a leak is probably not present. If system will not maintain vacuum level, proceed with this procedure. 2. Prepare a 0.284 Kg. (10 oz.) refrigerant charge to be injected into the system. 3. Connect and dispense 0.284 Kg. (10 oz.) of refrigerant into the evacuated refrigerant system. 4. Proceed to Step 3 of Low Refrigerant Level Leak Test. - Low Refrigerant Level Leak Test 1. Determine if there is any (R-134a) refrigerant in the system. Use the scan tool (DRB) partial charge test or pressure gauge liquid line temperature partial charge check. See system charge level check or fill for procedure. 2. Position the vehicle in a wind free work area. This will aid in detecting small leaks. 3. Bring the refrigerant system up to operating temperature and pressure. This is done by allowing the engine to run for five minutes with the system set to the following: + Transaxle in Park + Engine Idling + A/C Controls Set in 100 percent outside air + Blower switch in the high A/C position + A/C in the ON position + Open all windows - CAUTION: A leak detector designed for R-12 refrigerant may not detect leaks in a R-134a refrigerant system. Check specifications on leak detector. 4. Shut off the vehicle and wait 2 to 7 minutes. Then use an Electronic Leak Detector that is designed to detect R-134a type refrigerant and search for leaks. Fittings, lines, or components that appear to be oily usually indicates a refrigerant leak. To inspect the evaporator core for leaks, insert the leak detector probe into the drain tube opening or a heat duct. - If a thorough leak check has been completed without indication of a leak, proceed to System Charge Level. - NOTE: It leak is not detected but known to exist, further diagnosis may be necessary using a refrigerant dye and the recovery machine. Refer to recovery machine instructions for proper dye injection procedures.
1998 | Chrysler | Concorde | V6-3.2L VIN J | Fluid - A/T ¦Service and Repair, Procedures: Fluid Level and Condition Check | See TSB 21-010-06 4/14/2006 TRANSAXLE With vehicle on level surface, start engine and operate at idle speed for a minimum of one minute. Move selector through all transaxle ranges, then place selector lever in Park position. Remove dipstick and check fluid level. Transaxle should be at operating temperature when checking fluid level (160-180°F). Fluid level should be within the Hot range on dipstick. If necessary, add MOPAR ATF plus 4 (Type 9602) automatic transmission fluid to bring fluid level within the Hot range. NOTE: Engine and Transaxle should be at normal operating temperature before performing this procedure. FLUID LEVEL CHECK USING DRB 1. Start engine and apply parking brake. 2. Hook up DRB III scan tool and select transmission. 3. Select sensors. 4. Read the transmission temperature value. 5. Compare the fluid temperature value with the chart. 6. Adjust transmission fluid level shown on the dipstick according to the chart. 7. Check transmission for leaks. DIFFERENTIAL The differential sump is checked separately from the transaxle. A fill plug located on the side of the transaxle must be removed to check fluid level, Fig.6. Fluid should be level with bottom of the fill hole. If necessary, add MOPAR petroleum based hypoid gear lubricant 75W-90 to bring level to bottom of fill hole. Synthetic gear lubricants should not be used.
1998 | Chrysler | LHS | V6-3.5L VIN G | Power Steering Line/Hose ¦Service and Repair, Procedures: Removal | On this vehicle the steering gear needs to be removed from the crossmember to remove the power steering hoses from the vehicle. Battery Ground Cable At Shock Tower 1. Remove the battery ground cable from the ground stud on the shock tower. Then correctly isolate the ground cable by installing the cable isolator on the ground stud. 2. Position the front tires of the vehicle so that they are facing straight ahead. 3. Raise the vehicle on a frame contact type hoist until the front tires of the vehicle are just off the floor. 4. Remove caps from both wiper arms at the attachment to the plots to expose the wiper arm attaching nuts. Remove the nut attaching each wiper arm to its pivot 5. Remove the wiper arms from the pivots. Wiper arms are removed from the pivots by rocking them back and force on the pivots until they can be pulled off the pivots. 6. Remove the wiper module cover and cowl cover. Reinforcement Attachment To Vehicle 7. Remove the 8 bolts, attaching the reinforcement to the strut towers and the 1 bolt attaching the wiper module to the reinforcement. Remove the reinforcement from the vehicle. In-Line Resonator And Air Inlet Hose 8. Remove the in-line resonator and inlet hose from the throttle body and air let hose comine from the lid of the air - NOTE: When locking the steering wheel, the front tires of the vehicle are to be facing straight ahead. 9. Using a steering wheel clamp, lock the steering wheel from rotating. - CAUTION: Before removing the steering column coupler from the intermediated steering shaft be sure the steering wheel is locked from rotating. If the steering wheel is allowed to rotate freely after it is disconnected from the intermediated shaft, the clockspring will be damaged and will need to be replaced. 10. Remove the retaining pin and the coupler bolt from the steering column coupler. Separate the intermediate steering shaft from the steering column coupler 11. Bend back the retaining tabs on the mounting plate for the tie rod to steering gear mounting bolts. Tie Rod To Steering Gear Attaching Bolts 12. Remove the bolts, mounting plate and washers attaching the tie rods to the steering gear. Lay the tie rods on top of the transaxle bell housing. - NOTE: The following step should be done to prevent excessive spilling of power steering fluid when the power steering fluid lines are removed from the steering gear. 13. Using a siphon pump, remove as much power steering fluid as possible from the power steering fluid reservoir. Master Cylinder To Vacuum Booster Mounting 14. Remove the 2 nuts mounting the master cylinder to the vacuum booster. 15. Remove the master cylinder with the brake tubes connected, from the vacuum booster. Carefully position the master cylinder in an upright position on the left side valve cover of the engine. 16. Remove the vacuum supply hose to the vacuum booster at the check valve in the vacuum booster. Position the vacuum hose out of the way. 17. Remove the power steering fluid pressure hose and return hose from the steering gear. Wiring Harness Connection To Solenoid 18. If the steering gear is a speed proportional steering gear, remove the wiring harness connector from the solenoid on the steering gear. Steering Gear Attachment To Crossmember (Left Side) 19. Remove the 2 bolts attaching the left side of the steering gear to the crossmember. 20. Remove the 2 bolts attaching the steering gears right side mounting bracket to the crossmember. 21. Move the steering gear for access to the routing clip holding the metal tube portion of the power steering hoses to the crossmember. Power Steering Hose To Frame Rail Routing Clip 22. Remove the bolts mounting the power steering hose routing clips to the left front frame rail. 23. Raise vehicle. 24. Remove the power steering fluid return hose from the power steering fluid cooler. Let the remaining power steering fluid drain out of the return hose and the power steering fluid cooler. 25. Lower the vehicle. Power Steering Hose Removal/Installation 26. Remove the power steering fluid hoses from the vehicle. The power steering fluid hoses are removable from the back of the engine compartment.
1998 | Chrysler | LHS | V6-3.5L VIN G | Valve ¦Service and Repair, Procedures: Removal and Installation | REMOVAL 1. With cylinder head removed, compress valve springs using a Special Tool C-3422-B, Valve Spring Compressor. 2. Remove valve retaining locks, valve spring retainers, valve springs and valve spring seat/stem seal assembly. 3. Before removing valves, remove any burrs from valve stem lock grooves to prevent damage to the valve guides. Identify valves to insure installation in original location. INSTALLATION 1. Coat valve stems with clean engine oil and insert them in cylinder head. Figure 49-Valve Tip Height And Valve Spring Installed Height Checking 2. If valves or seats have been reground, check valve tip height (A). If valve tip height for intake valve is greater than 47.59 mm (1.8737 inch) or 49.14 mm (1.9347 inch) for exhaust valve, grind valve tip until within specifications. Make sure measurement is taken from cylinder head surface to the top of valve stem. Figure 50-Valve, Spring, And Valve Stem Seal 3. Install valve seal/spring seat assembly over valve guides on all valve stems. Ensure that the garter spring is intact around the top of the rubber seal. Install valve springs valve retainers. 4. Compress valve springs with a valve spring compressor install locks and release tool. If valves and/or seats are reground, measure the installed height of springs (B), make sure measurements are taken from top of spring seat to the bottom surface of spring retainer. If height is greater than 38.75 mm (1.5256 inches), install a 0.762 mm (0.030 inch) spacer in head counterbore under the valve spring seat to bring spring height back within specification.
1998 | Chrysler | LHS | V6-3.5L VIN G | Power Steering Fluid ¦Service and Repair, Procedures: Fluid Level Check | WARNING: Fluid level should be checked with engine off to prevent injury from moving parts. Do not use automatic transmission fluid in the power steering system. Do not overfill the power steering system. Power Steering Fluid Reservoir POWER STEERING FLUID LEVEL CHECK - Wipe off the power steering fluid reservoir and filler cap so that they are free of dirt. Then check the fill level of the power steering fluid in the reservoir. The MAX COLD fluid level is when the power steering fluid is at a normal ambient temperature of approximately 21°C to 27°C (70°F to 80°F). In all pumps add fluid as necessary, using only Mopar (R) Power Steering Fluid, or an equivalent. DO NOT USE ANY TYPE OF AUTOMATIC TRANSMISSION FLUID.
1998 | Chrysler | LHS | V6-3.5L VIN G | Steering Gear ¦Service and Repair, Procedures: Steering Gear Replacement, Removal | Battery Ground Cable At Shock Tower 1. Remove the battery ground cable from the ground stud on the shock tower. Then correctly isolate the ground cable by installing the cable isolator on the ground stud. 2. Position the front tires of the vehicle so that they are facing straight ahead. 3. Raise the vehicle on a frame contact type hoist until the front tires of the vehicle are just off the floor. 4. Remove caps from both wiper arms at the attachment to the pivots to expose the wiper arm attaching nut. Remove the nut attaching each wiper arm to its pivot 5. Remove the wiper arms from the pivots. Wiper arms are removed from the pivots by rocking them back and force on the pivots until they can be pulled off the pivots. 6. Remove the wiper module cover and cowl cover from the vehicle. Reinforcement Attachment To Vehicle 7. Remove the 8 bolts, attaching the reinforcement to the strut towers and the 1 bolt attaching the wiper module to the reinforcement. Remove the reinforcement from the vehicle. In-Line Resonator And Air Inlet Hose 8. Remove the in-line resonator and inlet hose from the throttle body and air let hose coming from the lid of the air cleaner housing. - NOTE: When locking the steering wheel, the front tires of the vehicle are to be facing straight ahead. 9. Using a steering wheel clamp, lock the steering wheel from rotating. - CAUTION: Before removing the steering column coupler from the intermediated steering shaft be sure the steering wheel is locked from rotating. If the steering wheel is allowed to rotate freely after it is disconnected from the intermediated shaft, the clockspring will be damaged and will need to be replaced. 10. Remove the retaining pin and the coupler bolt from the steering column coupler. Separate the intermediate steering shaft from the steering column coupler. 11. Bend back the retaining tabs on the mounting plate for the tie rod to steering gear mounting bolts. Tie Rod To Steering Gear Attaching Bolts 12. Remove the bolts, mounting plate and washers attaching the tie rods to the steering gear. Lay the tie rods on top of the transaxle bell housing. - NOTE: The following step should be done to prevent excessive spilling of power steering fluid when the power steering fluid lines are removed from the steering gear. 13. Using a siphon pump, remove as much power steering fluid as possible from the power steering fluid reservoir. 14. Remove the power steering fluid pressure hose and return hose from the steering gear. Wiring Harness Connection To Solenoid 15. If the steering gear being removed from the vehicle is a speed proportional steering gear, remove the wiring harness connector from the solenoid on the steering gear. Master Cylinder To Vacuum Booster Mounting 16. Remove the 2 nuts mounting the master cylinder to the vacuum booster. 17. Remove the master cylinder with the brake tubes connected, from the vacuum booster. Carefully position the master cylinder in an upright position on the left side valve cover of the engine. 18. Remove the vacuum supply hose to the vacuum booster at the check valve in the vacuum booster. Position the vacuum hose out of the way. Steering Gear Attachment To Crossmember (Left Side) 19. Remove the 2 bolts attaching the left side of the steering gear to the crossmember. 20. Remove the 2 bolts attaching the steering gears right side mounting bracket to the crossmember. Steering Gear Mounting Bracket - NOTE: It may be necessary to loosen the 2 mounting bolts attaching the right mounting bracket to the steering gear in order to clear the air conditioning lines. 21. Slide steering gear and intermediate shaft forward into the engine compartment to allow access to the roll pin retaining the intermediate shaft flex coupler to the steering gear shaft. Steering Coupler Roll Pin Removal 22. Using roll pin remover, Special Tool 6831A, remove roll pin from flex joint of intermediate shaft. Roll pin is removed from coupler using following procedure. Remove knurled nut from small end of removal tool. Insert small end of removal tool through center of roll pin and then install and hand tighten knurled nut. Position sleeve of removal tool on flex joint as shown. Holding threaded shaft of tool from turning tighten nut pulling roll pin out of flex joint. 23. Separate the intermediate steering shaft from the steering gear. 24. Raise vehicle. 25. Remove the right front tire/wheel. Tie Rod End Attachment To Strut 26. Remove the nut attaching the tie rod end to the steering arm on the right strut. Removing Outer Tie Rod From Steering Arm 27. Remove the tie rod end from the steering arm of the strut using Puller, Special Tool C-3894-A, or equivalent. 28. Remove the tie rod from the vehicle. Required Toe Position - NOTE: If the vehicle is equipped with a 2.7 liter engine, rotate the front of the left front tire/wheel as far outward as possible. This is necessary to have the required clearance to allow the removal of the steering gear from a vehicle with this engine application. 29. Remove the steering gear from the vehicle using the following steps. Steering Gear Through Tie Rod Hole - a. Slide the end of the steering gear through the tie rod hole in the right side inner fender. Steering gear needs to be slid through tie rod hole until about half of the steering gear is through the hole. Steering Gear Positioned For Removal - b. Lift the left end of the steering gear upward, with the steering gear positioned as shown, between the back of the engine and the front of the cowl. - c. To remove the steering gear from the vehicle, pull the steering gear toward the passenger side of the vehicle out from between the cowl and the engine.
1998 | Chrysler | LHS | V6-3.5L VIN G | Vacuum Brake Booster ¦Service and Repair, Procedures: Vacuum Booster Replacement | REMOVE Correctly Isolated Remote Ground Cable 1. Remove the battery ground cable from the ground stud on the right strut tower. Then, correctly isolate the ground cable by installing the cable isolator on the ground stud. Wiper Arm Attachment To Pivot 2. Remove caps from both wiper arms at the attachment to the pivots to expose the wiper arm attaching nut. Remove the nut attaching each wiper arm to its pivot. 3. Remove the wiper arms from the pivots. Wiper arms are removed from the pivots by rocking them back and force on the pivots until they can be pulled off the pivots. Wiper Module And Cowl Cover 4. Remove the wiper module cover and cowl cover from the vehicle. Reinforcement Attachment To Vehicle 5. Remove the 8 bolts, attaching the reinforcement to the strut towers and the 1 bolt attaching the wiper module to the reinforcement. Remove the reinforcement from the vehicle. 6. Disconnect the wire connector from the brake fluid level sensor on the right side of the master cylinder reservoir. Master Cylinder Mounting 7. Remove the 2 nuts attaching the master cylinder to the vacuum booster. Master Cylinder Positioning 8. Carefully slide master cylinder off vacuum booster with brake lines attached, and position it backwards, on top of left engine cylinder head cover. 9. Disconnect vacuum hose from power brake booster check valve. DO NOT REMOVE CHECK VALVE FROM POWER BRAKE BOOSTER. 10. From under instrument panel, position a small screwdriver between the center tang on the power brake booster input rod to brake pedal pin retaining clip. 11. Rotate screwdriver enough to allow retainer clip center tang to pass over end of brake pedal pin and pull retainer clip off pin. Discard retainer clip it is not to be reused, replace only with a new retainer clip. 12. Remove the four nuts that attach the vacuum booster to the vehicle dash panel. Nuts are accessible from under the dash panel in the area of the steering column and pedal bracket. Wiper Crank Lever Positioning 13. Rotate the windshield wiper motor crank lever until the crank lever points in the 12 o'clock position. 14. Slide the vacuum booster out of the dash panel, and remove from vehicle. - CAUTION: Do not attempt to disassemble the vacuum booster. It is serviced ONLY as a complete assembly. INSTALL 1. Position vacuum booster on dash panel. 2. Install and tighten the 4 power brake booster to dash panel mounting nuts to 29 Nm (250 inch lbs.) torque. 3. Using lubriplate, or equivalent, coat the bearing surface of brake pedal pin. 4. Connect vacuum booster input rod to brake pedal pin and install a NEW retainer clip. Use only a new retainer clip DO NOT USE the old clip. - NOTE: Before installing master cylinder, reposition under hood wiring harness above master cylinder mounting studs, in front of booster. 5. Carefully position master cylinder on vacuum booster. Position wire harness routing bracket onto right master cylinder mounting stud. 6. Install and tighten the 2 master cylinder to vacuum booster mounting nuts to 29 Nm (250 inch lbs.) torque. 7. Reconnect brake fluid level sensor connector. 8. Connect all vacuum hoses onto the vacuum booster check valve. 9. Check stop light switch operation. 10. Install the wiper module reinforcement on the vehicle. Install the 8 bolts, attaching the reinforcement to the strut towers. Install the bolt attaching the wiper module to the reinforcement. 11. Install the covers over the wiper module and the cowl. Install and securely tighten the attaching screws. 12. Reconnect the battery ground cable to the ground stud on the shock tower. 13. Turn windshield wipers on, then off, in order to park wipers in the proper position before installing wiper arms. 14. Install the wiper arms on the pivots. Install and securely tighten the wiper arm to pivot attaching nuts. Install the caps on the wiper arms covering the pivot nuts. 15. Verify proper operation of the brake booster and brake system.
1998 | Chrysler | LHS | V6-3.5L VIN G | Automatic Transmission/Transaxle ¦Service and Repair, Procedures: Fluid Level and Condition Check | NOTE: The transmission and differential have separate oil sumps. The transmission sump requires automatic transmission fluid. The differential sump requires petroleum based hypoid gear lube. FLUID CHECK USING DIPSTICK - The transmission sump has a dipstick to check oil similar to most automatic transmissions. It is located on the left side of the engine. Be sure to wipe all dirt from dipstick handle before removing. - The torque converter fills in both the P Park and N Neutral positions. Place the selector lever in P Park to be sure that the fluid level check is accurate. The engine should be running at idle speed for at least one minute, with the vehicle on level ground. At normal operating temperature (approximately 82°C. or 180°F.), the fluid level is correct if it is in the HOT region (cross-hatched area) on the oil level indicator. The fluid level will be approximately one-quarter inch above the lower hole of the dipstick at 70°F fluid temperature. NOTE: Engine and Transaxle should be at normal operating temperature before performing this procedure. FLUID LEVEL CHECK USING DRB 1. Start engine and apply parking brake. 2. Hook up DRB III scan tool and select transmission. 3. Select sensors. 4. Read the transmission temperature value. 5. Compare the fluid temperature value with the chart. 6. Adjust transmission fluid level shown on the dipstick according to the chart. 7. Check transmission for leaks. - Low fluid level can cause a variety of conditions because it allows the pump to take in air along with the fluid. As in any hydraulic system, air bubbles make the fluid spongy, therefore, pressures will be low and build up slowly. - Improper filling can also raise the fluid level too high. When the transaxle has too much fluid, the gears churn up foam and cause the same conditions which occur with a low fluid level. - In either case, air bubbles can cause overheating and/or fluid oxidation, and varnishing. This can interfere with normal valve, clutch, and accumulator operation. Foaming can also result in fluid escaping from the transaxle vent where it may be mistaken for a leak. - Along with fluid level, it is important to check the condition of the fluid. When the fluid smells burned, and is contaminated with metal or friction material particles, a complete transaxle recondition is needed. Be sure to examine the fluid on the dipstick closely. If there is any doubt about its condition, drain out a sample for a double check. - After the fluid has been checked, seat the dipstick fully to seal out water and dirt. - The transmission fluid level should be inspected at least every six months.
1998 | Chrysler | LHS | V6-3.5L VIN G | Cooling System ¦Service and Repair, Procedures: Coolant - Routine Level Check | Figure 13-Coolant Bottle Cold Fill Level Do not remove coolant bottle pressure cap for routine coolant level inspections. The coolant bottle provides a quick visual method for determining the coolant level without removing the pressure cap. With the engine cold, the level of the coolant in the coolant bottle should be between the MIN and MAX lines on the bottle.
1998 | Chrysler | LHS | V6-3.5L VIN G | Differential Fluid - A/T ¦Service and Repair, Procedures: Checking Fluid Level | The differential sump is checked separately from the transmission. A fill plug located on the side of the transaxle must be removed to check fluid level. The fluid should be level with the bottom of the fill hole. The differential capacity is 0.946 liters (32 ounces). Inspect the differential area during engine oil changes for any leaks. If leakage is present, determine the source of the leak and repair as required. Remove the fill plug and verify the proper level. Adjust if needed.
1998 | Chrysler | LHS | V6-3.5L VIN G | Heating and Air Conditioning ¦Service and Repair, Procedures: Check/Fill Refrigerant Level | The content of this article reflects changes called for in TSB 26-05-98. To Check Or Fill System - The procedure below should be used to check and/or fill the refrigerant charge in the air conditioning system. - NOTE: The air conditioning system in this vehicle holds 0.777 Kg. (25 oz. or 1.71 lbs.) of R-134a refrigerant. - This procedure can be performed two different ways: + With a scan tool (DRB) and a thermocouple. Use the scan tool (DRB) diagnostic topic: Partial Charge Test. Refer to the proper Body Diagnostics. + Using a manifold gauge set, a thermocouple and the Charge Determination Graph. It is recommended to use the gauges or reclaim/recycle equipment. - WARNING: AVOID BREATHING AIC REFRIGERANT AND LUBRICANT VAPOR OR MIST EXPOSURE MAY IRRITATE EYES, NOSE AND THROAT. USE ONLY APPROVED SERVICE EQUIPMENT MEETING SAE REQUIREMENTS TO DISCHARGE R-134a SYSTEM. IF ACCIDENTAL SYSTEM DISCHARGE OCCURS, VENTILATE WORK AREA BEFORE RESUMING SERVICE. - R-134a SERVICE EQUIPMENT OR VEHICLE AIC SYSTEM SHOULD NOT BE PRESSURE TESTED OR LEAK TESTED WITH COMPRESSED AIR. SOME MIXTURES OF AIR and R-134a HAVE BEEN SHOWN TO BE COMBUSTIBLE AT ELEVATED PRESSURES. THESE MIXTURES ARE POTENTIALLY DANGEROUS AND MAY RESULT IN FIRE OR EXPLOSION CAUSING INJURY OR PROPERTY DAMAGE. Manifold Gauge Hook - Up (3.2/3.5L) 1. Establish your preferred method of measuring compressor discharge pressure. Use a manifold gauge set or a scan tool. Thermocouple Attachment Point (3.2/3.5L) 2. Attach a clamp-on thermocouple (P.S.E. 66-3240014 or 80PK-1A) or equivalent to the liquid line. It must be placed as close to the condenser outlet as possible to observe liquid line tubing temperature. Refer to "Thermocouple Probe" for more information on probe. 3. The vehicle must be in the following modes: + Transaxle in Park + Engine Idling + A/C Controls Set to Outside Air + Panel Mode + Full Cool + High Blower + A/C Button in the ON position + Vehicle Windows Open. + Recirc button turned OFF on ATC equipped vehicles 4. Operate system for a couple of minutes to allow the system to stabilize. 5. Set system pressure to about 1793 kPa (260 psi) by blocking off the airflow to the front grill area. This will maintain a constant pressure and stop the cooling fans from alternating between high and low speeds. Charge Determination Graph 6. Observe Discharge pressure and Liquid line temperature. Using the Charge Determination Graph determine where the system is currently operating. If the system is in the undercharged region, ADD 0.057 Kg. (2 oz.) to the system and recheck readings. If the system is in the overcharged region, RECLAIM 0.057 Kg. (2 oz.) from the system and recheck readings. Continue this process until the system readings are in the proper charge area on the Charge Determination Chart. 7. The scan tool procedure does not require the Charge Determination Graph. The correct liquid line temperature range is calculated by the scan tool automatically.
1998 | Chrysler | LHS | V6-3.5L VIN G | Heating and Air Conditioning ¦Service and Repair, Procedures: System Leak Checking | WARNING: R-134a SERVICE EQUIPMENT OR VEHICLE AIC SYSTEM SHOULD NOT BE PRESSURE TESTED OR LEAK TESTED WITH COMPRESSED AIR. MIXTURE OF AIR and R-l34a CAN BE COMBUSTIBLE AT ELEVATED PRESSURES. THESE MIXTURES ARE POTENTIALLY DANGEROUS AND MAY RESULT IN FIRE OR EXPLOSION CAUSING INJURY OR PROPERTY DAMAGE. AVOID BREATHING AIC REFRIGERANT AND LUBRICANT VAPOR OR MIST. EXPOSURE MAY IRRITATE EYES, NOSE AND THROAT USE ONLY APPROVED SERVICE EQUIPMENT MEETING SAE REQUIREMENTS TO DISCHARGE R-l34a SYSTEM. IF ACCIDENTAL SYSTEM DISCHARGE OCCURS, VENTILATE WORK AREA BEFORE RESUMING SERVICE. If the A/C system is not cooling properly, determine if the refrigerant system is fully charged with R-134a. This is accomplished by performing a system Charge Level-Check or Fill. If while performing this test A/C liquid line pressure is less than 207 kPa (30 psi) proceed to Empty Refrigerant System Leak Test. If liquid line pressure is greater than 207 kPa (30 psi) proceed to low refrigerant level leak test. If the refrigerant system is empty or low in refrigerant charge, a leak at any line fitting or component seal is likely. A review of the fittings, lines and components for oily residue is an indication of the leak location. To detect a leak in the refrigerant system, perform one of the following procedures as indicated by the symptoms. - Empty Refrigerant System Leak Test 1. Evacuate the refrigerant system (minimum evacuation time of 15 min.) to the lowest degree of vacuum possible (approx. 28 in Hg.). Determine if the system holds a vacuum for at least 15 minutes after pump is off. If vacuum is held, a leak is probably not present. If system will not maintain vacuum level, proceed with this procedure. 2. Prepare a 0.284 Kg. (10 oz.) refrigerant charge to be injected into the system. 3. Connect and dispense 0.284 Kg. (10 oz.) of refrigerant into the evacuated refrigerant system. 4. Proceed to Step 3 of Low Refrigerant Level Leak Test. - Low Refrigerant Level Leak Test 1. Determine if there is any (R-134a) refrigerant in the system. Use the scan tool (DRB) partial charge test or pressure gauge liquid line temperature partial charge check. See system charge level check or fill for procedure. 2. Position the vehicle in a wind free work area. This will aid in detecting small leaks. 3. Bring the refrigerant system up to operating temperature and pressure. This is done by allowing the engine to run for five minutes with the system set to the following: + Transaxle in Park + Engine Idling + A/C Controls Set in 100 percent outside air + Blower switch in the high A/C position + A/C in the ON position + Open all windows - CAUTION: A leak detector designed for R-12 refrigerant may not detect leaks in a R-134a refrigerant system. Check specifications on leak detector. 4. Shut off the vehicle and wait 2 to 7 minutes. Then use an Electronic Leak Detector that is designed to detect R-134a type refrigerant and search for leaks. Fittings, lines, or components that appear to be oily usually indicates a refrigerant leak. To inspect the evaporator core for leaks, insert the leak detector probe into the drain tube opening or a heat duct. - If a thorough leak check has been completed without indication of a leak, proceed to System Charge Level. - NOTE: It leak is not detected but known to exist, further diagnosis may be necessary using a refrigerant dye and the recovery machine. Refer to recovery machine instructions for proper dye injection procedures.
1998 | Chrysler | LHS | V6-3.5L VIN G | Fluid - A/T ¦Service and Repair, Procedures: Fluid Level and Condition Check | See TSB 21-010-06 4/14/2006 TRANSAXLE With vehicle on level surface, start engine and operate at idle speed for a minimum of one minute. Move selector through all transaxle ranges, then place selector lever in Park position. Remove dipstick and check fluid level. Transaxle should be at operating temperature when checking fluid level (160-180°F). Fluid level should be within the Hot range on dipstick. If necessary, add MOPAR ATF plus 4 (Type 9602) automatic transmission fluid to bring fluid level within the Hot range. NOTE: Engine and Transaxle should be at normal operating temperature before performing this procedure. FLUID LEVEL CHECK USING DRB 1. Start engine and apply parking brake. 2. Hook up DRB III scan tool and select transmission. 3. Select sensors. 4. Read the transmission temperature value. 5. Compare the fluid temperature value with the chart. 6. Adjust transmission fluid level shown on the dipstick according to the chart. 7. Check transmission for leaks. DIFFERENTIAL The differential sump is checked separately from the transaxle. A fill plug located on the side of the transaxle must be removed to check fluid level, Fig.6. Fluid should be level with bottom of the fill hole. If necessary, add MOPAR petroleum based hypoid gear lubricant 75W-90 to bring level to bottom of fill hole. Synthetic gear lubricants should not be used.
1998 | Chrysler | Sebring | L4-122 2.0L DOHC VIN Y MFI | Cylinder Head Assembly ¦Service and Repair, Procedures: Inspection | Cylinder Head - (1)Check the cylinder head gasket surface for flatness by using a straightedge and feeler gauge - Limit: 0.1 mm (0.004 inch) - Valve - (1)Clean valves thoroughly and discard burned, warped and cracked valves. - (2)Measure valve stems for wear. - (3)If valve stems are worn more than 0.05 mm (0.002 inch), replace valve. - Standard value: - Intake 5.934 5.952 mm (0.233 0.234 inch) - Exhaust 5.906 5.924 mm (0.233 0.233 inch) - Valve Guides - (1)Remove carbon and varnish deposits from inside of valve guides with a reliable guide cleaner. - (2)Using a small hole gauge and a micrometer, measure valve guides in 3 places top, middle and bottom. Replace guides if they are not within specification. - Standard value: - Intake 0.023 0.066 mm (0.0009 0.0026 inch) - Exhaust 0.051 0.094 mm (0.0020 0.0037 inch) - Limit: 0.25 mm (0.010 inch) - (3)Install the valve guide until it projects 13.25 13.75 mm (0.522 0.541 inch) from the cylinder head as illustrated. - Testing Valve Springs - (1)Whenever valves have been removed for inspection, reconditioning or replacement, valve springs should be tested. As an example, the compression length of the spring to be tested is 33.34 mm (1.313 inch). - Turn table of Tool C-647 until surface is in line with the 33.34 mm (1.313 inch) mark or, the threaded stud and the zero mark on the front. Place spring over stud on the table and lift compressing lever to set tone device. Pull on torque wrench until ping is heard. Take reading on torque wrench at this instant. Multiply this reading by two. This will give the spring load at test length. Fractional measurements are indicated on the table for finer adjustments. Refer to specifications to obtain specified height and allowable tensions. Discard the springs that do not meet specifications. - Standard value: - Free length 46 mm (1.811 inch) - Spring tension - Valve closed 246 270 N/38.0 mm - (55 60 Lbs./1.496 inch) - Valve open 549 611 N/29.3 mm - (123 137 Lbs./1.153 inch) - (2)Inspect each valve spring for squareness with a steel square and surface plate, test springs from both ends. If the spring is more than 1.5 mm (0.06 inch) out of square, install a new spring. - Refacing Valves And Valve Seats - (1)The intake and exhaust valve seats and valve face have a 45 degree angle. - (2)Inspect the remaining margin after the valves are refaced. Exhaust valves with less than 0.95 mm (0.0037 inch) margin and intake valves with less than 1.05 mm (0.0413 inch) margin should be discarded and replaced. - Standard value: - Face Angle - Intake and Exhaust 44.5° 45° - Head Diameter - Intake 34.67 34.93 mm (1.364 1.375 inch) - Exhaust 30.37 30.63 mm (1.195 1.205 inch) - Length (Overall) - Intake 111.49 111.99 mm (4.389 4.409 inch) - Exhaust 109.59 110.09 mm (4.314 4.334 inch) - Stem Diameter - Intake 5.934 5.952 mm (0.233 0.234 inch) - Exhaust 5.906 5.924 mm (0.233 0.233 inch) - Valve Margin - Intake 1.285 1.615 mm (0.050 0.063 inch) - Exhaust 0.985 1.315 mm (0.038 0.051 inch) - (3)When refacing valve seats, it is important that the correct size valve guide pilot be used for reseating stones. A true and complete surface must be obtained. - (4)Measure the concentricity of valve seat using a valve seat dial indicator. It should not exceed circular runout. - Limit: 0.05 mm (0.002 inch) Indicator reading. - (5)Inspect the valve seat with Prussian blue to determine where the valve contacts the seat. - To do this, coat valve face LIGHTLY with Prussian blue then set valve in place. Rotate the valve with light pressure. If the blue is transferred to the center of valve face, contact is satisfactory. If the blue is transferred to top edge of the valve face, lower valve seat with a 15 degree stone. If the blue is transferred to the bottom edge of valve face raise valve seat with a 65 degree stone. - Intake valve seat diameter 34.50 mm (1.358 inch) - Exhaust valve seat diameter 29.50 mm (1.161 inch) - Valve seats which are worn or burned can be reworked if correct angle and seat width are maintained. Otherwise, cylinder head must be replaced. - (6)When seat is properly positioned, the width of intake and exhaust seats should be 0.9 to 1.3 mm (0.035 to 0.051 inch). - (7)Check valve tip to spring seat dimensions A after grinding the valve seats or faces. Grind valve tip until dimension A is equal to 47.99 mm (1.889 inch) for exhaust valve and 48.04 mm (1.891 inch) for intake valve over spring seat when installed in the head. - The valve tip chamfer may need to be reground to prevent seal damage when the valve is installed. - (8)Check the valve spring installed height B after refacing the valve and seat. Make sure measurements are taken from top of spring seat to the bottom surface of spring retainer. - If height is greater than 38.00 mm (1.496 inch), install a 0.762 mm (0.030 inch) spacer in head counterbore under the valve spring seat to bring spring height back within specification.
1998 | Chrysler | Sebring | L4-122 2.0L DOHC VIN Y MFI | Automatic Transmission/Transaxle ¦Service and Repair, Procedures: Fluid Level Check | See TSB 21-010-06 4/14/2006 With vehicle on level surface, start engine and operate at idle speed. Shift transaxle through all gear ranges and return to park. With parking brake applied, place selector lever in N, then remove dipstick and check fluid level. Transmission should be at operating temperature when checking fluid level (160-180°F). Fluid level should be between Add and Full lines on dip If necessary, add MOPAR ATF plus 4 (Type 9602) automatic transmission fluid to bring fluid level within Add and Full lines on dipstick.
1998 | Chrysler | Sebring | L4-122 2.0L DOHC VIN Y MFI | Clockspring Assembly / Spiral Cable ¦Service and Repair, Procedures | CAUTION: 1. Never attempt to disassemble or repair the air bag module or clock spring. If faulty, replace it. 2. Do not drop the air bag module or clock spring or allow contact with water, grease or oil. Replace it if a dent, crack, deformation or rust are detected. 3. The air bag modules should be stored on a flat surface and placed so that the pad surface is facing upward. - Do not place anything on top of the air bag modules. 4. Do not expose the air bag module to temperature over 93° C (200° F). 5. After deployment of an air bag, replace the air bag modules. Check the clock springs and replace them with new ones if any problem is found. 6. Wear gloves and safety glasses when handling an air bag that has deployed. 7. An undeployed air bag module should only be disposed of in accordance with the procedures. See: Air Bag Systems > Procedures. Pre-Removal Operation + Set the steering wheel and the front wheels to the straight ahead position, and then remove the ignition key. REMOVAL SERVICE POINTS - Step 1 --- Negative (-) Battery Cable Disconnection - Disconnect the negative battery cable from the battery and tape the terminal. - CAUTION: Wait at least 60 seconds after disconnecting the battery cable before doing any further work. See: Air Bag Systems > Vehicle Damage Warnings. INSTALLATION SERVICE POINTS - Pre-installation Inspection 1. When installing the new air bag module and clock spring, refer to "INSPECTION". - CAUTION: Dispose of an air bag module only according to the specified procedure. See: Air Bag Systems > Procedures 2. Connect the battery (-) terminal. 3. Connect the scan tool to the data link connector, then check diagnostic codes. - CAUTION: Turn the ignition switch off before disconnecting or connecting the scan tool. 4. Turn the ignition key to the "ON" position. 5. Conduct diagnostic test using the scan tool to ensure entire SRS operates properly. 6. Turn the ignition key to the "LOCK" position. Disconnect the negative battery cable and tape the terminal to prevent accidental connection and airbags deployment. - CAUTION: Wait at least 60 seconds after disconnecting the battery cable before doing any further work See: Air Bag Systems > Vehicle Damage Warnings. - Step 6 --- Clock Spring Installation - Align the mating marks of the clock spring. Turn the front wheels to the straight ahead position. Then install the clock spring to the column switch. - Mating Marks Alignment - Turn the clock spring clockwise fully. Then turn it back approx. 3 1/8 turns counterclockwise to align the mating marks. - CAUTION: Ensure that the clock spring's mating marks are properly aligned. If not, the steering wheel may not rotate completely during a turn, or the flat cable in the clock spring could be damaged. This would prevent normal SRS operation and possibly cause serious injury to the driver. Post-installation Inspection 1. After installing the clock spring, the steering wheel, the column covers and the air bag module, check steering wheel for noise, binds or difficult operation. 2. Reconnect the negative battery terminal. Turn the ignition key to the "ON" position. Does the "SRS" warning light illuminate for about 7 seconds, turn OFF and then remain OFF? If yes, SRS system is functioning properly. If no, See: Air Bag Systems > Testing and Inspection. Clock Spring Check 1. Check connectors and protective tube for damage, and terminals for deformities. 2. Visually check the case and the gears for damage. 3. Check for continuity between the No. 1 connector of the clock spring and connectors No.3 and 4. 4. Align the paint mark of the SRS check harness connector No.4 with the notch in clock spring connector No.2 (arrow in the illustration) to connect the connectors Nos.2 and 4. 5. Check continuity between the terminals 22 and 23 of the SRS check harness connector No.5.
1998 | Chrysler | Sebring | L4-122 2.0L DOHC VIN Y MFI | Brake Master Cylinder ¦Service and Repair, Procedures: Master Cylinder Replacement | Master Cylinder/Brake Booster Components Removal REMOVAL 1. Drain brake fluid. 2. On models with a manual transmission remove clutch fluid reservoir bracket. 3. Remove battery. 4. Remove relay assembly mounting bolts. 5. Remove washer tank mounting bolts. 6. Follow removal procedure in above image. INSTALLATION 1. Follow removal procedure in above image in reverse order for installation. 2. Install the vacuum hose to the brake booster nipple as shown. Secure the hose using the hose clip. - CAUTION: + The check valve and the pipe part of the brake booster must not contact each other. + Connect so that the marking faces upwards. - Install the other end of the vacuum hose fully onto its port on the engine. Secure the hose using the hose clip. 3. Install washer tank mounting bolts. 4. Install relay assembly mounting bolts. 5. Install the battery. 6. Models equipped with manual transmissions, install the clutch fluid reservoir bracket. 7. Fill master cylinder with brake fluid. 8. Bleed the brake system. 9. Adjust brake pedal.
1998 | Chrysler | Sebring | L4-122 2.0L DOHC VIN Y MFI | Differential ¦Service and Repair, Procedures: Checking Side Gear End Play | Checking Side Gear End Play (Extension Housing Side) Checking Side Gear End Play (Bearing Retainer Side) Check side gear end play whenever the differential is removed for service. NOTE: Side gear end play must be BETWEEN 0.001 to 0.013 inch.
1998 | Chrysler | Sebring | L4-122 2.0L DOHC VIN Y MFI | Power Steering Fluid ¦Service and Repair, Procedures: Fluid Level Check | FLUID LEVEL CHECK 1. Park the vehicle on a flat, level surface, start the engine, and then turn the steering wheel several times to raise the temperature of the fluid to approximately 50 60°C (122 140°F). 2. With the engine running, turn the wheel all the way to the left and right several times. 3. Check the fluid in the oil reservoir for foaming or milkiness. Check the difference of the fluid level when the engine is stopped, and while it is running. If the change of the fluid level is 5 mm (0.2 inch) or more, air bleeding should be done.
1998 | Chrysler | Sebring | L4-122 2.0L DOHC VIN Y MFI | Vacuum Brake Booster ¦Service and Repair, Procedures: Vacuum Booster Replacement | Master Cylinder/Brake Booster Components Removal REMOVAL 1. Drain brake fluid. 2. On models with a manual transmission remove clutch fluid reservoir bracket. 3. Remove battery. 4. Remove relay assembly mounting bolts. 5. Remove washer tank mounting bolts. 6. Follow removal procedure in above image. INSTALLATION 1. Follow removal procedure in above image in reverse order for installation. 2. Install the vacuum hose to the brake booster nipple as shown. Secure the hose using the hose clip. - CAUTION: + The check valve and the pipe part of the brake booster must not contact each other. + Connect so that the marking faces upwards. - Install the other end of the vacuum hose fully onto its port on the engine. Secure the hose using the hose clip. 3. Install washer tank mounting bolts. 4. Install relay assembly mounting bolts. 5. Install the battery. 6. Models equipped with manual transmissions, install the clutch fluid reservoir bracket. 7. Fill master cylinder with brake fluid. 8. Bleed the brake system. 9. Adjust brake pedal.
1998 | Chrysler | Sebring | L4-122 2.0L DOHC VIN Y MFI | Automatic Transmission/Transaxle ¦Service and Repair, Procedures: Fluid Level and Condition Check | NOTE: The transmission and differential sump have a common oil sump with an opening between the two. The torque converter fills in both the (P) Park and (N) Neutral positions. Place the selector lever in (P) Park to check the fluid level. The engine should be running at idle speed for at least one minute, with the vehicle on level ground. This will assure complete oil level stabilization between differential and transmission. The fluid should be at normal operating temperature (approximately 82°C. or 180°F.). The fluid level is correct if it is in the HOT region (cross-hatched area) on the oil level indicator. Low fluid level can cause a variety of conditions because it allows the pump to take in air along with the fluid. As in any hydraulic system, air bubbles make the fluid spongy, therefore, pressures will be low and build up slowly. Improper filling can also raise the fluid level too high. When the transaxle has too much fluid, the gears churn up foam and cause the same conditions which occur with a low fluid level. In either case, the air bubbles can cause overheating, fluid oxidation, and varnishing. This can interfere with normal valve, clutch, and accumulator operation. Foaming can also result in fluid escaping from the transaxle vent where it may be mistaken for a leak. Along with fluid level, it is important to check the condition of the fluid. When the fluid smells burned, and is contaminated with metal or friction material particles, a complete transaxle overhaul is needed. Be sure to examine the fluid on the dipstick closely. If there is any doubt about its condition, drain out a sample for a double check. After the fluid has been checked, seat the dipstick fully to seal out water and dirt.
1998 | Chrysler | Sebring | L4-122 2.0L DOHC VIN Y MFI | Cooling System ¦Service and Repair, Procedures: Coolant - Routine Level Check | Do not remove radiator cap for routine coolant level inspections. - The coolant reserve system provides a quick visual method for determining the coolant level without removing the radiator cap. With the engine cold and not running, simply observe the level of the coolant in the reserve tank. The level should be between the minimum and maximum marks.
1998 | Chrysler | Sebring | L4-122 2.0L DOHC VIN Y MFI | Cooling System ¦Service and Repair, Procedures: Coolant - Service Level Check | NOTE: The cooling system is closed and designed to maintain coolant level to the top of the radiator. Figure 24 Figure 25 - When servicing requires a coolant level check in the radiator, the engine must be off and not under pressure. Drain several ounces of coolant from the radiator drain cock while observing the Coolant Recovery Container. Coolant level in the container should drop slightly. Then remove the radiator cap. The radiator should be full to the top. If not, and the coolant level in the recovery container is at the ADD mark there is a air leak in the recovery system. Check hose or hose connections to the recovery container, radiator filler neck or the pressure cap seal to the radiator filler neck for leaks.
1998 | Chrysler | Sebring | L4-122 2.0L DOHC VIN Y MFI | Cylinder Head Assembly ¦Service and Repair, Procedures: Removal and Installation, Installation | (1)Coat valve stems with clean engine oil and insert them in cylinder head. - (2)If valves or seats have been reground, check valve tip height (A). - Make sure measurements from cylinder head surface to the top of valve stem. - (3)Install valve seal/spring seat assembly over valve guides on all valve stems. Ensure that the garter spring is intact around the top of the rubber seal. Install valve springs, valve retainers. - (4)Compress valve springs with a valve spring compressor install locks and release tool. - Cylinder head bolts should be carefully examined BEFORE reuse. If the threads are necked down the bolts should be replaced. - Necking can be checked by holding a scale or straight edge against the threads. If all tine threads do not contact the scale the bolt should be replaced. - (5)Before installing the bolts the threads should be oiled with clean engine oil. - Without Multi Layer Steel Head Gasket - (6)Tighten the cylinder head bolts in the sequence shown in the figure. - Using the 4 step torque turn method, tighten according to the following values: - Step 1: Tighten center fasteners 1 thru 6 to 33 Nm (24 ft. lbs.) Then outer fasteners 7 thru 10 to 28 Nm (20 ft. lbs.) - Step 2: Tighten center fasteners 1 thru 6 to 67 Nm (48 ft. lbs.) Then outer fasteners 7 thru 10 to 28 Nm (20 ft. lbs.) - Step 3:Tighten center fasteners 1 thru 6 to 67 Nm (4 ft. lbs.) Then outer fasteners 7 thru 10 to 28 Nm (20 ft. lbs.) - Step 4: Turn all fasteners 1 thru 10 1/4 turn (90 degrees). Do not use a torque wrench for this step. - With Multi Layer Steel Head Gasket - Note: The four short bolts are placed in the corners. - Step 1 - Torque all center bolts to 34 Nm (25 Ft Lbs), Torque the 4 corner bolt to 27 Nm (20 Ft Lbs) - Step 2 - Torque all center bolts to 68 Nm (50 Ft Lbs), Torque the four corner bolts to 47 Nm (35 Ft Lbs), - Step 3 - Re-torque all center bolts to 68 Nm (50 Ft Lbs), Re-torque the 4 corner bolts to 47 Nm (35 Ft Lbs). - Step 4 - Tighten all bolts in the Specified sequence an additional 90° (1/4 turn).
1998 | Chrysler | Sebring | L4-122 2.0L DOHC VIN Y MFI | Spark Plug ¦Service and Repair, Procedures: Spark Plug Check and Cleaning | 1. Remove the spark plug cables. - CAUTION: When pulling the spark plug cable boot from the plug, always hold the boot, not the cable. 2. Remove the spark plugs. 3. Check for a burned-out electrode or damaged insulator. Check for even burning. 4. Remove carbon deposits with wire brush or plug cleaner. Remove sand from plug screw with compressed air. 5. Use a gap gauge to check the plug gap. - Standard value: 1.22 1.35 mm (0.048 0.053 in.) - If the plug gap is not within the standard value range, adjust by bending the ground electrode. 6. Clean the engine plug holes. - CAUTION: Do not allow foreign matter to enter the cylinders. 7. Install the spark plugs.
1998 | Chrysler | Sebring | L4-122 2.0L DOHC VIN Y MFI | Brake Master Cylinder ¦Service and Repair, Procedures: Master Cylinder Bleeding, Bench Bleeding | CAUTION: + Use the specified brake fluid. Don't use a mixture of the specified brake fluid and another non-specified fluid. + For vehicles with ABS, be sure to filter/stain the brake fluid being added to the master cylinder reservoir tank. Debris may damage the hydraulic unit. Specified brake fluid: MOPAR DOT 3 or DOT 4 PROCEDURE - The master cylinder has no check valve, so if bleeding is carried out by the following procedure, bleeding of air from the brake line will become easier. 1. Fill the reserve tank with brake fluid. 2. Keep the brake pedal depressed. 3. Have another person cover the master cylinder outlet with a finger. 4. With the outlet still closed, release the brake pedal. 5. Repeat steps 2 4 three or four times to fill the inside of the master cylinder with brake fluid.
1998 | Chrysler | Sebring | L4-122 2.0L DOHC VIN Y MFI | Brake Master Cylinder ¦Service and Repair, Procedures: Master Cylinder Bleeding, Manual Bleeding | CAUTION: + Use the specified brake fluid. Don't use a mixture of the specified brake fluid and another non-specified fluid. + For vehicles with ABS, be sure to filter/stain the brake fluid being added to the master cylinder reservoir tank. Debris may damage the hydraulic unit. Specified brake fluid: MOPAR DOT 3 or DOT 4 PROCEDURE - The master cylinder has no check valve, so if bleeding is carried out by the following procedure, bleeding of air from the brake line will become easier. 1. Fill the reserve tank with brake fluid. 2. Keep the brake pedal depressed. 3. Have another person cover the master cylinder outlet with a finger. 4. With the outlet still closed, release the brake pedal. 5. Repeat steps 2 4 three or four times to fill the inside of the master cylinder with brake fluid.
1998 | Chrysler | Sebring | L4-122 2.0L DOHC VIN Y MFI | Air Bag Systems ¦Service and Repair, Procedures: Airbag System Service, When Airbag Does Not Deploys In A Low-Speed Collision | CHECK THE SRS COMPONENTS If the SRS components are showing any visible damage such as dents, cracks, or deformation, replace them with new ones. Concerning parts removed for inspection, replacement with new parts and cautionary points for working, See: Air Bag Systems > Procedures. SRS-ECU SRS Air Bag Control Unit (SRS-ECU) 1. Check SRS-ECU case and brackets for dents, cracks or deformation. 2. Check connector for damage, and terminals for deformation. Air Bag Modules 1. Check pad cover for dents, cracks or deformation. 2. Check for connector damage, deformed terminal, and binding harness. 3. Check air bag inflator case for dents, cracks or deformation. 4. Install air bag module to steering wheel to check fit or alignment with the steering wheel. Clock Spring 1. Check clock spring connectors and protective tubes for damage, and terminals for deformation. 2. Visually check the case for damage. Steering Wheel, Steering Column and Intermediate Joint 1. Check wiring harness (built into steering wheel) and connectors for damage, and terminals for deformation. 2. Install air bag module to check fit or alignment with steering wheel. 3. Check steering wheel for noise, binding or difficult operation and excessive free play. Harness Connector (Body and Front Wiring Harness) - Check for binding harness, connector damage, poor connections, and deformed terminals See: Air Bag Systems > Vehicle Damage Warnings.
1998 | Chrysler | Sebring | V6-2.5L VIN N | Automatic Transmission/Transaxle ¦Service and Repair, Procedures: Fluid Level Check | See TSB 21-010-06 4/14/2006 With vehicle on level surface, start engine and operate at idle speed. Shift transaxle through all gear ranges and return to park. With parking brake applied, place selector lever in N, then remove dipstick and check fluid level. Transmission should be at operating temperature when checking fluid level (160-180°F). Fluid level should be between Add and Full lines on dip If necessary, add MOPAR ATF plus 4 (Type 9602) automatic transmission fluid to bring fluid level within Add and Full lines on dipstick.
1998 | Chrysler | Sebring | V6-2.5L VIN N | Clockspring Assembly / Spiral Cable ¦Service and Repair, Procedures | CAUTION: 1. Never attempt to disassemble or repair the air bag module or clock spring. If faulty, replace it. 2. Do not drop the air bag module or clock spring or allow contact with water, grease or oil. Replace it if a dent, crack, deformation or rust are detected. 3. The air bag modules should be stored on a flat surface and placed so that the pad surface is facing upward. - Do not place anything on top of the air bag modules. 4. Do not expose the air bag module to temperature over 93° C (200° F). 5. After deployment of an air bag, replace the air bag modules. Check the clock springs and replace them with new ones if any problem is found. 6. Wear gloves and safety glasses when handling an air bag that has deployed. 7. An undeployed air bag module should only be disposed of in accordance with the procedures. See: Air Bag Systems > Procedures. Pre-Removal Operation + Set the steering wheel and the front wheels to the straight ahead position, and then remove the ignition key. REMOVAL SERVICE POINTS - Step 1 --- Negative (-) Battery Cable Disconnection - Disconnect the negative battery cable from the battery and tape the terminal. - CAUTION: Wait at least 60 seconds after disconnecting the battery cable before doing any further work. See: Air Bag Systems > Vehicle Damage Warnings. INSTALLATION SERVICE POINTS - Pre-installation Inspection 1. When installing the new air bag module and clock spring, refer to "INSPECTION". - CAUTION: Dispose of an air bag module only according to the specified procedure. See: Air Bag Systems > Procedures 2. Connect the battery (-) terminal. 3. Connect the scan tool to the data link connector, then check diagnostic codes. - CAUTION: Turn the ignition switch off before disconnecting or connecting the scan tool. 4. Turn the ignition key to the "ON" position. 5. Conduct diagnostic test using the scan tool to ensure entire SRS operates properly. 6. Turn the ignition key to the "LOCK" position. Disconnect the negative battery cable and tape the terminal to prevent accidental connection and airbags deployment. - CAUTION: Wait at least 60 seconds after disconnecting the battery cable before doing any further work See: Air Bag Systems > Vehicle Damage Warnings. - Step 6 --- Clock Spring Installation - Align the mating marks of the clock spring. Turn the front wheels to the straight ahead position. Then install the clock spring to the column switch. - Mating Marks Alignment - Turn the clock spring clockwise fully. Then turn it back approx. 3 1/8 turns counterclockwise to align the mating marks. - CAUTION: Ensure that the clock spring's mating marks are properly aligned. If not, the steering wheel may not rotate completely during a turn, or the flat cable in the clock spring could be damaged. This would prevent normal SRS operation and possibly cause serious injury to the driver. Post-installation Inspection 1. After installing the clock spring, the steering wheel, the column covers and the air bag module, check steering wheel for noise, binds or difficult operation. 2. Reconnect the negative battery terminal. Turn the ignition key to the "ON" position. Does the "SRS" warning light illuminate for about 7 seconds, turn OFF and then remain OFF? If yes, SRS system is functioning properly. If no, See: Air Bag Systems > Testing and Inspection. Clock Spring Check 1. Check connectors and protective tube for damage, and terminals for deformities. 2. Visually check the case and the gears for damage. 3. Check for continuity between the No. 1 connector of the clock spring and connectors No.3 and 4. 4. Align the paint mark of the SRS check harness connector No.4 with the notch in clock spring connector No.2 (arrow in the illustration) to connect the connectors Nos.2 and 4. 5. Check continuity between the terminals 22 and 23 of the SRS check harness connector No.5.
1998 | Chrysler | Sebring | V6-2.5L VIN N | Brake Master Cylinder ¦Service and Repair, Procedures: Master Cylinder Replacement | Master Cylinder/Brake Booster Components Removal REMOVAL 1. Drain brake fluid. 2. On models with a manual transmission remove clutch fluid reservoir bracket. 3. Remove battery. 4. Remove relay assembly mounting bolts. 5. Remove washer tank mounting bolts. 6. Follow removal procedure in above image. INSTALLATION 1. Follow removal procedure in above image in reverse order for installation. 2. Install the vacuum hose to the brake booster nipple as shown. Secure the hose using the hose clip. - CAUTION: + The check valve and the pipe part of the brake booster must not contact each other. + Connect so that the marking faces upwards. - Install the other end of the vacuum hose fully onto its port on the engine. Secure the hose using the hose clip. 3. Install washer tank mounting bolts. 4. Install relay assembly mounting bolts. 5. Install the battery. 6. Models equipped with manual transmissions, install the clutch fluid reservoir bracket. 7. Fill master cylinder with brake fluid. 8. Bleed the brake system. 9. Adjust brake pedal.
1998 | Chrysler | Sebring | V6-2.5L VIN N | Differential ¦Service and Repair, Procedures: Checking Side Gear End Play | Checking Side Gear End Play (Extension Housing Side) Checking Side Gear End Play (Bearing Retainer Side) Check side gear end play whenever the differential is removed for service. NOTE: Side gear end play must be BETWEEN 0.001 to 0.013 inch.
1998 | Chrysler | Sebring | V6-2.5L VIN N | Power Steering Fluid ¦Service and Repair, Procedures: Fluid Level Check | FLUID LEVEL CHECK 1. Park the vehicle on a flat, level surface, start the engine, and then turn the steering wheel several times to raise the temperature of the fluid to approximately 50 60°C (122 140°F). 2. With the engine running, turn the wheel all the way to the left and right several times. 3. Check the fluid in the oil reservoir for foaming or milkiness. Check the difference of the fluid level when the engine is stopped, and while it is running. If the change of the fluid level is 5 mm (0.2 inch) or more, air bleeding should be done.
1998 | Chrysler | Sebring | V6-2.5L VIN N | Vacuum Brake Booster ¦Service and Repair, Procedures: Vacuum Booster Replacement | Master Cylinder/Brake Booster Components Removal REMOVAL 1. Drain brake fluid. 2. On models with a manual transmission remove clutch fluid reservoir bracket. 3. Remove battery. 4. Remove relay assembly mounting bolts. 5. Remove washer tank mounting bolts. 6. Follow removal procedure in above image. INSTALLATION 1. Follow removal procedure in above image in reverse order for installation. 2. Install the vacuum hose to the brake booster nipple as shown. Secure the hose using the hose clip. - CAUTION: + The check valve and the pipe part of the brake booster must not contact each other. + Connect so that the marking faces upwards. - Install the other end of the vacuum hose fully onto its port on the engine. Secure the hose using the hose clip. 3. Install washer tank mounting bolts. 4. Install relay assembly mounting bolts. 5. Install the battery. 6. Models equipped with manual transmissions, install the clutch fluid reservoir bracket. 7. Fill master cylinder with brake fluid. 8. Bleed the brake system. 9. Adjust brake pedal.
1998 | Chrysler | Sebring | V6-2.5L VIN N | Automatic Transmission/Transaxle ¦Service and Repair, Procedures: Fluid Level and Condition Check | NOTE: The transmission and differential sump have a common oil sump with an opening between the two. The torque converter fills in both the (P) Park and (N) Neutral positions. Place the selector lever in (P) Park to check the fluid level. The engine should be running at idle speed for at least one minute, with the vehicle on level ground. This will assure complete oil level stabilization between differential and transmission. The fluid should be at normal operating temperature (approximately 82°C. or 180°F.). The fluid level is correct if it is in the HOT region (cross-hatched area) on the oil level indicator. Low fluid level can cause a variety of conditions because it allows the pump to take in air along with the fluid. As in any hydraulic system, air bubbles make the fluid spongy, therefore, pressures will be low and build up slowly. Improper filling can also raise the fluid level too high. When the transaxle has too much fluid, the gears churn up foam and cause the same conditions which occur with a low fluid level. In either case, the air bubbles can cause overheating, fluid oxidation, and varnishing. This can interfere with normal valve, clutch, and accumulator operation. Foaming can also result in fluid escaping from the transaxle vent where it may be mistaken for a leak. Along with fluid level, it is important to check the condition of the fluid. When the fluid smells burned, and is contaminated with metal or friction material particles, a complete transaxle overhaul is needed. Be sure to examine the fluid on the dipstick closely. If there is any doubt about its condition, drain out a sample for a double check. After the fluid has been checked, seat the dipstick fully to seal out water and dirt.
1998 | Chrysler | Sebring | V6-2.5L VIN N | Cooling System ¦Service and Repair, Procedures: Coolant - Routine Level Check | Do not remove radiator cap for routine coolant level inspections. - The coolant reserve system provides a quick visual method for determining the coolant level without removing the radiator cap. With the engine cold and not running, simply observe the level of the coolant in the reserve tank. The level should be between the minimum and maximum marks.
1998 | Chrysler | Sebring | V6-2.5L VIN N | Cooling System ¦Service and Repair, Procedures: Coolant - Service Level Check | NOTE: The cooling system is closed and designed to maintain coolant level to the top of the radiator. Figure 24 Figure 25 - When servicing requires a coolant level check in the radiator, the engine must be off and not under pressure. Drain several ounces of coolant from the radiator drain cock while observing the Coolant Recovery Container. Coolant level in the container should drop slightly. Then remove the radiator cap. The radiator should be full to the top. If not, and the coolant level in the recovery container is at the ADD mark there is a air leak in the recovery system. Check hose or hose connections to the recovery container, radiator filler neck or the pressure cap seal to the radiator filler neck for leaks.
1998 | Chrysler | Sebring | V6-2.5L VIN N | Brake Master Cylinder ¦Service and Repair, Procedures: Master Cylinder Bleeding, Bench Bleeding | CAUTION: + Use the specified brake fluid. Don't use a mixture of the specified brake fluid and another non-specified fluid. + For vehicles with ABS, be sure to filter/stain the brake fluid being added to the master cylinder reservoir tank. Debris may damage the hydraulic unit. Specified brake fluid: MOPAR DOT 3 or DOT 4 PROCEDURE - The master cylinder has no check valve, so if bleeding is carried out by the following procedure, bleeding of air from the brake line will become easier. 1. Fill the reserve tank with brake fluid. 2. Keep the brake pedal depressed. 3. Have another person cover the master cylinder outlet with a finger. 4. With the outlet still closed, release the brake pedal. 5. Repeat steps 2 4 three or four times to fill the inside of the master cylinder with brake fluid.
1998 | Chrysler | Sebring | V6-2.5L VIN N | Brake Master Cylinder ¦Service and Repair, Procedures: Master Cylinder Bleeding, Manual Bleeding | CAUTION: + Use the specified brake fluid. Don't use a mixture of the specified brake fluid and another non-specified fluid. + For vehicles with ABS, be sure to filter/stain the brake fluid being added to the master cylinder reservoir tank. Debris may damage the hydraulic unit. Specified brake fluid: MOPAR DOT 3 or DOT 4 PROCEDURE - The master cylinder has no check valve, so if bleeding is carried out by the following procedure, bleeding of air from the brake line will become easier. 1. Fill the reserve tank with brake fluid. 2. Keep the brake pedal depressed. 3. Have another person cover the master cylinder outlet with a finger. 4. With the outlet still closed, release the brake pedal. 5. Repeat steps 2 4 three or four times to fill the inside of the master cylinder with brake fluid.
1998 | Chrysler | Sebring | V6-2.5L VIN N | Air Bag Systems ¦Service and Repair, Procedures: Airbag System Service, When Airbag Does Not Deploys In A Low-Speed Collision | CHECK THE SRS COMPONENTS If the SRS components are showing any visible damage such as dents, cracks, or deformation, replace them with new ones. Concerning parts removed for inspection, replacement with new parts and cautionary points for working, See: Air Bag Systems > Procedures. SRS-ECU SRS Air Bag Control Unit (SRS-ECU) 1. Check SRS-ECU case and brackets for dents, cracks or deformation. 2. Check connector for damage, and terminals for deformation. Air Bag Modules 1. Check pad cover for dents, cracks or deformation. 2. Check for connector damage, deformed terminal, and binding harness. 3. Check air bag inflator case for dents, cracks or deformation. 4. Install air bag module to steering wheel to check fit or alignment with the steering wheel. Clock Spring 1. Check clock spring connectors and protective tubes for damage, and terminals for deformation. 2. Visually check the case for damage. Steering Wheel, Steering Column and Intermediate Joint 1. Check wiring harness (built into steering wheel) and connectors for damage, and terminals for deformation. 2. Install air bag module to check fit or alignment with steering wheel. 3. Check steering wheel for noise, binding or difficult operation and excessive free play. Harness Connector (Body and Front Wiring Harness) - Check for binding harness, connector damage, poor connections, and deformed terminals See: Air Bag Systems > Vehicle Damage Warnings.
1998 | Chrysler | Sebring Convertible | L4-2.4L VIN X | Camshaft ¦Service and Repair, Procedures: Checking End Play | 1. Oil camshaft journals and install camshaft WITHOUT cam follower assemblies. Install rear cam caps and tighten screws to specified torque. 2. Using a suitable tool, move camshaft as far rearward as it will go. Camshaft End Play 3. Zero dial indicator. 4. Move camshaft as far forward as it will go. 5. End play travel: 0.05 0.15 mm (0.002 0.010 inch). 6. If end play is excessive check cylinder head and camshaft for wear; replace as necessary.
1998 | Chrysler | Sebring Convertible | L4-2.4L VIN X | Connecting Rod ¦Service and Repair, Procedures: Checking Clearances | 1. Follow the procedures outlined in Connecting Rod Bearing for Measuring Main Bearing and Connecting Rod Bearing Clearances. 2. Tighten nuts to 51 Nm (37 ft. lbs.). Checking Connection Rod Bearing Clearance 3. Remove connecting rod cap and measure Plastigage. - CAUTION: Do not rotate crankshaft or the Plastigage may be smeared. Checking Connection Rod Side Clearance - Using a feeler gauge, check connecting rod side clearance. - Refer to Connecting Rod Specification Chart.
1998 | Chrysler | Sebring Convertible | L4-2.4L VIN X | Valve Seat ¦Service and Repair, Procedures: Cleaning and Inspection | Valve Inspection 1. Check valve stem tip for pitting or depression at point A. 2. Check for wear and ridge wear at Point B. 3. Measure the clearance between the valve guide and valve stem. If the service limit is exceeded, replace the valve guides, valves or both. 4. Check for even contact (at face center) with valve seat, Point C. 5. Check margin. Refer to Valve Specification Chart. Replace valve if margin is out of specification. Valve Guide Height 6. Check valve guide height. 7. Measure valve stem to guide clearance. Refer to Valve Specification Chart. Valve Spring 8. Measure Valve spring free length and if the spring is square. Refer to Valve Specification Chart. VALVE SEAT INSPECTION Valve Seat Reconditioning - Inspect the valve seat with Prussian blue to determine where the valve contacts the seat. To do this, coat valve seat LIGHTLY with Prussian blue then set valve in place. Rotate the valve with light pressure. If the blue is transferred to the center of valve face, contact is satisfactory. If the blue is transferred to top edge of the valve face, lower valve seat with a 15 degrees stone. If the blue is transferred to the bottom edge of valve face raise valve seat with a 65 degree stone.
1998 | Chrysler | Sebring Convertible | L4-2.4L VIN X | Automatic Transmission/Transaxle ¦Service and Repair, Procedures: Oil Pump Volume Check | See TSB 21-010-06 4/14/2006 - After the new or repaired transmission has been installed, fill to the proper level with Mopar ATF Plus 4 type 9602 for adding or replacing. - The volume should be checked using the following procedure: 1. Disconnect the From cooler line at the transmission and place a collecting container under the disconnected line. - CAUTION: With the fluid set at the proper level, fluid collection should not exceed (1) quart or internal damage to the transmission may occur. 2. Run the engine at curb idle speed, with the shift selector in neutral. 3. If fluid flow is intermittent or it takes more than 20 seconds to collect one quart of ATF, disconnect the To Cooler line at the transaxle. 4. Refill the transaxle to proper level and recheck pump volume. - See TSB 21-010-06 4/14/2006 5. If flow is found to be within acceptable limits, replace the cooler. Then fill.transmission to the paper level, using. Mopar ATF Plus 4 type 9602 for adding or replacing. 6. If fluid flow is still found-to be inadequate, check the line pressure using the Transaxle Hydraulic Pressure Test procedure.
1998 | Chrysler | Sebring Convertible | L4-2.4L VIN X | Cylinder Head Assembly ¦Service and Repair, Procedures: Cleaning and Inspection | CYLINDER HEAD CLEANING - Remove all gasket material from cylinder head and block. Be careful not to gouge or scratch the aluminum head sealing surface. INSPECTION Checking Cylinder Head Flatness 1. Cylinder head must be flat within 0.1 mm (0.004 inch). 2. Inspect camshaft bearing journals for scoring. VALVE GUIDES 1. Remove carbon and varnish deposits from inside of valve guides with a reliable guide cleaner. Checking Wear On Valve Guide-Typical 2. Using a small hole gauge and a micrometer, measure valve guides in 3 places top, middle and bottom. Replace guides if they are not within specification. Valve Guide Height 3. Check valve guide height.
1998 | Chrysler | Sebring Convertible | L4-2.4L VIN X | Power Steering Fluid ¦Service and Repair, Procedures: Fluid Level Check | WARNING: Fluid level should be checked with engine off to prevent injury from moving parts. Do not use automatic trans mission fluid in the power steering system. Do not overfill the power steering system. POWER STEERING SYSTEM FLUID LEVEL CHECK - Wipe reservoir-filler cap free of dirt. Then check fluid level. The dipstick should indicate COLD when fluid is at normal ambient temperature, approximately 21°C 27°C (70°F 80°F). In all pumps add fluid as necessary, use only Mopar (R) Power Steering Fluid, or equivalent. DO NOT USE ANY TYPE OF AUTOMATIC TRANSMISSION FLUID.
1998 | Chrysler | Sebring Convertible | L4-2.4L VIN X | Refrigerant Oil ¦Service and Repair, Procedures: Refrigerant Oil Level Check | It is important to have the correct amount of lubricant in the A/C system to ensure proper lubrication of the compressor. Too little lubricant will result in damage to the compressor. Too much lubricant will reduce the cooling capacity of the system and consequently result in higher discharge air temperatures. The lubricant used in the compressor is polyalkalene glycol PAG lubricant. Only refrigerant lubricant approved for use with R-134a should be used to service the system. Do not use any other lubricant. The lubricant container should be kept tightly capped until it is ready for use. Refrigerant lubricant will quickly absorb any moisture it comes in contact with. It is not necessary to check or add lubricant unless it has been lost. Lubricant loss at the leak point will be evident by the presence of a wet, shiny surface around the leak. - Refrigerant Oil Level Check A/C Component Refrigerant Oil Capacities - When an air conditioning system is first assembled, all components (except the compressor) are refrigerant oil free. After the system has been charged with (R-134a) refrigerant and operated, the oil in the compressor is dispersed through the lines and components. The evaporator, condenser, and receiver/drier will retain a significant amount of oil. Refer to the A/C Component Refrigerant Oil Capacities table. When a component is replaced, the specified amount of refrigerant oil must be added. When the compressor is replaced, the amount of oil that is retained in the rest of the system must be drained from the replacement compressor. When a line or component has ruptured and oil has escaped, the compressor should be removed and drained. The receiver/drier must be replaced along with the ruptured part. The oil capacity of the system, minus the amount of oil still in the remaining components, can be measured and poured into the suction port of the compressor. - Example: On an A/C system the evaporator retains 60 ml. (2 oz.). The condenser retains 30 ml. (1 oz.) of oil, and system capacity may be 150 ml. (5.00 oz.) of oil. 150 ml. minus 90 ml. equals 60 ml. (2.00 oz.). - A/C Component Refrigerant Oil Capacities - CAUTION: The refrigerant oil used in a R-134a A/C system is unique. Use only oils which were designed to work with R-134a refrigerant. The oil designated for this vehicle is ND 8 PAG (polyalkalene glycol). - Verify Refrigerant Lubricant Level 1. Discharge refrigerant system using a recycling/ reclaiming equipment if a charge is present. 2. Disconnect refrigerant lines from A/C compressor. Cap the open lines to prevent moisture from entering system. 3. Remove compressor from vehicle. 4. From suction and discharge ports on top of compressor, drain lubricant from compressor. 5. Add system capacity minus the capacity of components that have not been replaced. Refer to the A/C Component Refrigerant Oil Capacities chart above. Add lubricant through the suction and discharge ports on compressor. This is not to exceed 150 ml. (5.00 oz.) in total. 6. Install compressor and connect refrigerant lines. Then evacuate and charge refrigerant system. 7. Most reclaim/recycling equipment will measure the lubricant being removed. This is the amount of lubricant to be added back to the system. If a new compressor is being installed, drain lubricant from old compressor, measure the amount drained and discard old lubricant. Drain the lubricant from the new compressor into a clean container. Return the amount of lubricant measured from the old compressor, plus the amount reclaimed from the system back into the new compressor.
1998 | Chrysler | Sebring Convertible | L4-2.4L VIN X | Cooling System ¦Service and Repair, Procedures: Coolant - Routine Level Check | Do not remove radiator cap for routine coolant level inspections. - The coolant reserve system provides a quick visual method for determining the coolant level without removing the radiator cap. With the engine cold and not running, simply observe the level of the coolant in the reserve tank. The level should be between the minimum and maximum marks.
1998 | Chrysler | Sebring Convertible | L4-2.4L VIN X | Cooling System ¦Service and Repair, Procedures: Coolant - Service Level Check | NOTE: The cooling system is closed and designed to maintain coolant level to the top of the radiator. Figure 24 Figure 25 - When servicing requires a coolant level check in the radiator, the engine must be off and not under pressure. Drain several ounces of coolant from the radiator drain cock while observing the Coolant Recovery Container. Coolant level in the container should drop slightly. Then remove the radiator cap. The radiator should be full to the top. If not, and the coolant level in the recovery container is at the ADD mark there is a air leak in the recovery system. Check hose or hose connections to the recovery container, radiator filler neck or the pressure cap seal to the radiator filler neck for leaks.
1998 | Chrysler | Sebring Convertible | L4-2.4L VIN X | Differential ¦Service and Repair, Procedures: Overhaul, Checking Side Gear End Play | Checking Side Gear End Play (Extension Housing Side) Checking Side Gear End Play (Bearing Retainer Side) Check side gear end play whenever the differential is removed for service. NOTE: Side gear end play must be BETWEEN 0.001 to 0.013 inch.
1998 | Chrysler | Sebring Convertible | L4-2.4L VIN X | Heating and Air Conditioning ¦Service and Repair, Procedures: Check/Fill Refrigerant Level | To Check Or Fill System - The procedure below should be used to check and/or fill the refrigerant charge in the air conditioning system. - NOTE: The air conditioning system in this vehicle holds 0.794 Kg. (28 oz. or 1.75 lbs). of R-134a refrigerant. - This procedure can be performed two different ways: + With a scan tool DRB. and a thermocouple. Use the scan tool DRB. diagnostic topic: Partial Charge Test. Charge Determination Graph + Using a manifold gauge set, a thermocouple and the Charge Determination Graph. It is recommended to use the gauges or reclaim/recycle equipment. - WARNING: + AVOID BREATHING A/C REFRIGERANT AND LUBRICANT VAPOR OR MIST. EXPOSURE MAY IRRITATE EYES, NOSE AND THROAT. USE ONLY APPROVED SERVICE EQUIPMENT MEETING SAE REQUIREMENTS TO DISCHARGE R-134a SYSTEM. IF ACCIDENTAL SYSTEM DISCHARGE OCCURS, VENTILATE WORK AREA BEFORE RESUMING SERVICE. + R-134a SERVICE EQUIPMENT OR VEHICLE A/C SYSTEM SHOULD NOT BE PRESSURE TESTED OR LEAK TESTED WITH COMPRESSED AIR. SOME MIXTURES OF A/C R-134a HAVE BEEN SHOWN TO BE COMBUSTIBLE AT ELEVATED PRESSURES. THESE MIXTURES ARE POTENTIALLY DANGEROUS AND MAY RESULT IN FIRE OR EXPLOSION CAUSING INJURY OR PROPERTY DAMAGE. 1. Establish your preferred method of measuring compressor discharge pressure. Use a manifold gauge set or a scan tool. 2. Attach a clamp-on thermocouple P.S.E. 66-324-0014 or 80PK-1A. or equivalent to the liquid line. It must be placed as close to the condenser outlet as possible to observe liquid line temperature. Refer to "Thermocouple Probe" for more information on probe. 3. The vehicle must be in the following modes: + Transaxle in Park + Engine Idling at 700 rpm + A/C Controls Set to Outside Air + Panel Mode + Full Cool + High Blower + A/C Button in the ON position + Vehicle Windows Open. 4. Operate system for a couple of minutes to allow the system to stabilize. 5. Set system pressure to about 1793 kPa 260 psi. by blocking off the airflow to the front grill area. This will maintain a constant pressure and stop the cooling fans from alternating between high and low speeds. 6. Observe Discharge pressure and Liquid line temperature. Using the Charge Determination Graph determine where the system is currently operating. If the system is in the undercharged region, ADD 0.057 Kg. (2 oz.). to the system and recheck readings. If the system is in the overcharged region, RECLAIM 0.057 Kg. (2 oz.). from the system and recheck readings. Continue ibis process until the system readings are in the proper charge area on the Charge Determination Chart. 7. The scan tool procedure does not require the Charge Determination Graph. The correct liquid line temperature range is calculated by the scan tool automatically.
1998 | Chrysler | Sebring Convertible | L4-2.4L VIN X | Vacuum Brake Booster ¦Service and Repair, Procedures: Vacuum Booster Replacement, Installation | 1. Install vacuum booster onto dash panel using the reverse procedure of removal. Vacuum Booster Mounting 2. Install and tighten the 4 vacuum booster mounting nuts to a torque of 37 Nm (27 ft. lbs.) torque. 3. Using Lubriplate, or an equivalent, coat the surfaces of the brake pedal pin that contact the power vacuum booster input rod. 4. Connect vacuum booster input rod to brake pedal pin and install a NEW retaining clip. Use only a new retainer clip DO NOT USE the old clip. 5. Position master cylinder on studs of vacuum booster, aligning push rod on vacuum booster with piston of master cylinder. - CAUTION: When installing the routing clip and brake tubes on the mounting stud, do not bend or kink the chassis brake line tubes. Be sure the chassis brake tubes are routed correctly. The chassis brake tubes can not touch each other or other components or the body of the vehicle. Master Cylinder Mounting 6. Install the routing clip and chassis brake tubes on the inboard mounting stud for the master cylinder. 7. Install the 2 master cylinder to power brake unit mounting nuts. Tighten the 2 mounting nuts to a torque of 28 Nm (250 inch lbs.). Master Cylinder Brake Fluid Level Sensor 8. Install the vehicle's wiring harness connector on the master cylinder brake fluid level sensor. Purge Control Solenoid 9. Install the purge control solenoid on the left front frame rail. Tighten the purge control solenoid mounting bolt. EGR Valve Transducer Assembly 10. Install the EGR transducer assembly on the EGR valve. Install the vehicle wiring harness connector on the EGR transducer, ensuring the retaining clip is fully engaged with transducer. Vacuum Hose Attachment To Check Valve 11. Connect all previously removed vacuum hoses onto the power brake vacuum booster check valve. Speed Control Servo Attachment 12. If equipped, install speed control servo on the mounting studs in the left strut tower. Install the 2 speed control servo bracket mounting nuts. Tighten the 2 mounting nuts to a torque of 6 Nm (55 inch lbs.). Air Inlet Resonator And Tube 13. Install the air inlet resonator and air inlet tube on the air cleaner housing and the throttle body. 14. Check brake light switch for correct adjustment. If required, adjust stop lamp switch as necessary. 15. Road test vehicle to ensure proper operation of the vehicles brake system.
1998 | Chrysler | Sebring Convertible | L4-2.4L VIN X | Vacuum Brake Booster ¦Service and Repair, Procedures: Vacuum Booster Replacement, Removal | Ground Cable Attachment At Strut Tower 1. Remove the remote ground cable from the ground stud located on the left strut tower. Correctly Isolated Remote Ground Cable 2. Correctly isolate remote ground cable when servicing vehicle by installing the ground cable insulator on the strut tower ground stud as shown. This will prevent accidental grounding of the remote ground cable. Speed Control Servo Attachment 3. If equipped, remove the vehicle's wiring harness connector from the speed control servo. Remove the 2 speed control servo mounting bracket to strut tower attaching nuts. Without removing speed control cable from servo, move speed control servo out of the way. Purge Control Solenoid 4. Remove the vacuum harness connector and electrical connector from the purge solenoid. Remove purge solenoid from vehicle. Air Inlet Resonator And Tube 5. Remove the air inlet resonator and air inlet hose as an assembly, from the engine mounted air inlet resonator and air cleaner housing. Vacuum Hose Attachment To Check Valve 6. Remove the vacuum hoses from the check valve located on the power brake vacuum booster. EGR Valve Transducer Assembly 7. Remove EGR valve transducer assembly and vacuum hoses from the EGR valve. Valve removal is necessary for required clearance to remove power brake vacuum booster from vehicle and not damage transducer during removal. Master Cylinder Brake Fluid Level Sensor 8. Remove the vehicle's wiring harness connector from the master cylinder brake fluid level sensor. Master Cylinder Mounting 9. Remove the 2 nuts attaching the master cylinder assembly to the power brake vacuum booster. - CAUTION: When removing the routing clip and brake tubes from the mounting stud do not bend or kink the chassis brake line tubes. 10. Remove the routing clip and chassis brake tubes (as an assembly) from the mounting stud for the master cylinder. Master Cylinder Assembly Positioned For Booster Removal 11. Without removing the brake tubes from master cylinder, remove it from the power brake vacuum booster. Then carefully lower master cylinder and brake tubes as an assembly until it is positioned on top of the transaxle. Input Rod Retaining Pin 12. Locate the vacuum booster input rod to brake pedal attachment under instrument panel. Position a small screwdriver between the retaining clip center tang and the retaining clip. Rotate screwdriver enough to allow retaining clip center tang to pass over end of brake pedal pin. Then pull retaining clip off brake pedal pin. Discard retaining clip. Replace only with a new retaining clip when assembled. Vacuum Booster Mounting 13. Remove the 4 nuts attaching the vacuum booster to the dash panel. Nuts are accessible from under dash panel in area of the steering column and pedal bracket assembly. Vacuum Booster Removal 14. Slide vacuum booster forward until mounting studs clear dash panel and then tilt up and rotate toward center of vehicle to remove. - CAUTION: Do not attempt to disassemble the power brake vacuum booster it is to be serviced ONLY as a complete assembly.
1998 | Chrysler | Sebring Convertible | L4-2.4L VIN X | Fluid - A/T ¦Service and Repair, Procedures: Fluid Level & Condition Check | Fluid Level - The transmission and differential sump have a common oil sump with a opening between the two. - The torque converter fills in both the "P" Park and "N" Neutral positions. - Place the selector lever in "P" Park to check fluid level. - The engine should be running at idle speed for at least one minute, with the vehicle on level ground. This will assure complete oil level stabilization between differential and transmission. - The fluid should be at normal operating temperature (approximately 82 C. or 180 F). - The fluid level is correct if it is in the "HOT" region (cross-hatched area) on the oil level indicator. Fluid Condition - Along with fluid level, it is important to check the condition of the fluid. + When the fluid smells burned, and is contaminated with metal or friction material particles, a complete transaxle overhaul is needed. - Be sure to examine the fluid on the dipstick closely. + If there is any doubt about its condition, drain out a sample for a double check. Note: After the fluid has been checked, seat the dipstick fully to seal out water and dirt. Low Fluid Level Symptoms - Low fluid level can cause a variety of conditions because it allows the pump to take in air along with the fluid. in any hydraulic system, air bubbles will make the fluid spongy, therefore pressures will be low and build up slowly. Improper Filling Level Symptoms - Improper filling can also raise the fluid level too high. + When the transaxle has too much fluid, the gears churn up foam and cause the same conditions which occur with a low fluid level. - In either case the air bubbles can cause over heating, fluid oxidation, and varnishing, which can interfere with normal valve, clutch and accumulator operation. - Foaming can also result in fluid escaping from the transaxle vent, where it may be mistaken for a leak.
1998 | Chrysler | Sebring Convertible | L4-2.4L VIN X | Automatic Transmission/Transaxle ¦Service and Repair, Procedures: Fluid Level and Condition Check, 4 Speed Automatic | Fluid Level - The transmission and differential sump have a common oil sump with a opening between the two. - The torque converter fills in both the "P" Park and "N" Neutral positions. - Place the selector lever in "P" Park to check fluid level. - The engine should be running at idle speed for at least one minute, with the vehicle on level ground. This will assure complete oil level stabilization between differential and transmission. - The fluid should be at normal operating temperature (approximately 82 C. or 180 F). - The fluid level is correct if it is in the "HOT" region (cross-hatched area) on the oil level indicator. Fluid Condition - Along with fluid level, it is important to check the condition of the fluid. + When the fluid smells burned, and is contaminated with metal or friction material particles, a complete transaxle overhaul is needed. - Be sure to examine the fluid on the dipstick closely. + If there is any doubt about its condition, drain out a sample for a double check. Note: After the fluid has been checked, seat the dipstick fully to seal out water and dirt. Low Fluid Level Symptoms - Low fluid level can cause a variety of conditions because it allows the pump to take in air along with the fluid. As in any hydraulic system, air bubbles will make the fluid spongy, therefore pressures will be low and build up slowly. Improper Filling Level Symptoms - Improper filling can also raise the fluid level too high. + When the transaxle has too much fluid, the gears churn up foam and cause the same conditions which occur with a low fluid level. - In either case the air bubbles can cause over heating, fluid oxidation, and varnishing, which can interfere with normal valve, clutch and accumulator operation. - Foaming can also result in fluid escaping from the transaxle vent, where it may be mistaken for a leak.
1998 | Chrysler | Sebring Convertible | V6-2.5L VIN H | Valve Spring ¦Service and Repair, Procedures: Inspection | Valve Inspection 1. Check valve stem tip for pitting or depression at point A. 2. Check for wear and ridge wear at Point B. 3. Measure the clearance between the valve guide and valve stem. If the service limit is exceeded, replace the valve guides, valves or both. 4. Check for even contact (at face center) with valve seat, Point C. 5. Check margin. Refer to Valve Specification Chart. Replace valve if margin is out of specification. Valve Guide Height 6. Check valve guide height. 7. Measure valve stem to guide clearance. Refer to Valve Specification Chart. Valve Spring 8. Measure Valve spring free length and if the spring is square. Refer to Valve Specification Chart. VALVE SEAT INSPECTION Valve Seat Reconditioning - Inspect the valve seat with Prussian blue to determine where the valve contacts the seat. To do this, coat valve seat LIGHTLY with Prussian blue then set valve in place. Rotate the valve with light pressure. If the blue is transferred to the center of valve face, contact is satisfactory. If the blue is transferred to top edge of the valve face, lower valve seat with a 15 degrees stone. If the blue is transferred to the bottom edge of valve face raise valve seat with a 65 degree stone.
1998 | Chrysler | Sebring Convertible | V6-2.5L VIN H | Camshaft ¦Service and Repair, Procedures: Checking End Play | 1. Oil camshaft journals and install camshaft without rocker arm assemblies. 2. Using a suitable tool, move camshaft as far rearward as it will go. Camshaft End Play 3. Zero dial indicator. 4. Move camshaft as far forward as it will go. 5. End play travel: 0.1 0.2 mm (0.004 0.008 inch). Max. Travel: 0.4 mm (0.016 inch).
1998 | Chrysler | Sebring Convertible | V6-2.5L VIN H | Connecting Rod ¦Service and Repair, Procedures: Checking Clearances | 1. Follow the procedures outlined in Connecting Rod Bearing for Measuring Main Bearing and Connecting Rod Bearing Clearances. 2. Tighten nuts to 51 Nm (37 ft. lbs.). Checking Connection Rod Bearing Clearance 3. Remove connecting rod cap and measure Plastigage. - CAUTION: Do not rotate crankshaft or the Plastigage may be smeared. Checking Connection Rod Side Clearance - Using a feeler gauge, check connecting rod side clearance. - Refer to Connecting Rod Specification Chart.
1998 | Chrysler | Sebring Convertible | V6-2.5L VIN H | Valve Seat ¦Service and Repair, Procedures: Cleaning and Inspection | Valve Inspection 1. Check valve stem tip for pitting or depression at point A. 2. Check for wear and ridge wear at Point B. 3. Measure the clearance between the valve guide and valve stem. If the service limit is exceeded, replace the valve guides, valves or both. 4. Check for even contact (at face center) with valve seat, Point C. 5. Check margin. Refer to Valve Specification Chart. Replace valve if margin is out of specification. Valve Guide Height 6. Check valve guide height. 7. Measure valve stem to guide clearance. Refer to Valve Specification Chart. Valve Spring 8. Measure Valve spring free length and if the spring is square. Refer to Valve Specification Chart. VALVE SEAT INSPECTION Valve Seat Reconditioning - Inspect the valve seat with Prussian blue to determine where the valve contacts the seat. To do this, coat valve seat LIGHTLY with Prussian blue then set valve in place. Rotate the valve with light pressure. If the blue is transferred to the center of valve face, contact is satisfactory. If the blue is transferred to top edge of the valve face, lower valve seat with a 15 degrees stone. If the blue is transferred to the bottom edge of valve face raise valve seat with a 65 degree stone.
1998 | Chrysler | Sebring Convertible | V6-2.5L VIN H | Automatic Transmission/Transaxle ¦Service and Repair, Procedures: Oil Pump Volume Check | See TSB 21-010-06 4/14/2006 - After the new or repaired transmission has been installed, fill to the proper level with Mopar ATF Plus 4 type 9602 for adding or replacing. - The volume should be checked using the following procedure: 1. Disconnect the From cooler line at the transmission and place a collecting container under the disconnected line. - CAUTION: With the fluid set at the proper level, fluid collection should not exceed (1) quart or internal damage to the transmission may occur. 2. Run the engine at curb idle speed, with the shift selector in neutral. 3. If fluid flow is intermittent or it takes more than 20 seconds to collect one quart of ATF, disconnect the To Cooler line at the transaxle. 4. Refill the transaxle to proper level and recheck pump volume. - See TSB 21-010-06 4/14/2006 5. If flow is found to be within acceptable limits, replace the cooler. Then fill.transmission to the paper level, using. Mopar ATF Plus 4 type 9602 for adding or replacing. 6. If fluid flow is still found-to be inadequate, check the line pressure using the Transaxle Hydraulic Pressure Test procedure.
1998 | Chrysler | Sebring Convertible | V6-2.5L VIN H | Cylinder Head Assembly ¦Service and Repair, Procedures: Cleaning and Inspection | 1. Before cleaning, check for leaks, damage and cracks. 2. Clean cylinder head and oil passages. Checking Cylinder Head Flatness 3. Check cylinder head for flatness. 4. Cylinder head must be flat within: + Standard dimension: less than 0.03 mm (0.0012 inch) + Service Limit: 0.2 mm (0.008 inch) + Grinding Limit: Maximum of 0.2 mm (0.008 inch) is permitted. - CAUTION: This is a combined total dimension of stock removal from cylinder head if any and block top surface is 0.2 mm (0.0079 inch). VALVE GUIDES 1. Remove carbon and varnish deposits from inside of valve guides with a reliable guide cleaner. Checking Wear On Valve Guide-Typical 2. Using a small hole gauge and a micrometer, measure valve guides in 3 places top, middle and bottom. Refer to Valve Specification Chart. Replace guides if they are not within specification. Valve Guide Height 3. Check valve guide height.
1998 | Chrysler | Sebring Convertible | V6-2.5L VIN H | Power Steering Fluid ¦Service and Repair, Procedures: Fluid Level Check | WARNING: Fluid level should be checked with engine off to prevent injury from moving parts. Do not use automatic trans mission fluid in the power steering system. Do not overfill the power steering system. POWER STEERING SYSTEM FLUID LEVEL CHECK - Wipe reservoir-filler cap free of dirt. Then check fluid level. The dipstick should indicate COLD when fluid is at normal ambient temperature, approximately 21°C 27°C (70°F 80°F). In all pumps add fluid as necessary, use only Mopar (R) Power Steering Fluid, or equivalent. DO NOT USE ANY TYPE OF AUTOMATIC TRANSMISSION FLUID.
1998 | Chrysler | Sebring Convertible | V6-2.5L VIN H | Refrigerant Oil ¦Service and Repair, Procedures: Refrigerant Oil Level Check | It is important to have the correct amount of lubricant in the A/C system to ensure proper lubrication of the compressor. Too little lubricant will result in damage to the compressor. Too much lubricant will reduce the cooling capacity of the system and consequently result in higher discharge air temperatures. The lubricant used in the compressor is polyalkalene glycol PAG lubricant. Only refrigerant lubricant approved for use with R-134a should be used to service the system. Do not use any other lubricant. The lubricant container should be kept tightly capped until it is ready for use. Refrigerant lubricant will quickly absorb any moisture it comes in contact with. It is not necessary to check or add lubricant unless it has been lost. Lubricant loss at the leak point will be evident by the presence of a wet, shiny surface around the leak. - Refrigerant Oil Level Check A/C Component Refrigerant Oil Capacities - When an air conditioning system is first assembled, all components (except the compressor) are refrigerant oil free. After the system has been charged with (R-134a) refrigerant and operated, the oil in the compressor is dispersed through the lines and components. The evaporator, condenser, and receiver/drier will retain a significant amount of oil. Refer to the A/C Component Refrigerant Oil Capacities table. When a component is replaced, the specified amount of refrigerant oil must be added. When the compressor is replaced, the amount of oil that is retained in the rest of the system must be drained from the replacement compressor. When a line or component has ruptured and oil has escaped, the compressor should be removed and drained. The receiver/drier must be replaced along with the ruptured part. The oil capacity of the system, minus the amount of oil still in the remaining components, can be measured and poured into the suction port of the compressor. - Example: On an A/C system the evaporator retains 60 ml. (2 oz.). The condenser retains 30 ml. (1 oz.) of oil, and system capacity may be 150 ml. (5.00 oz.) of oil. 150 ml. minus 90 ml. equals 60 ml. (2.00 oz.). - A/C Component Refrigerant Oil Capacities - CAUTION: The refrigerant oil used in a R-134a A/C system is unique. Use only oils which were designed to work with R-134a refrigerant. The oil designated for this vehicle is ND 8 PAG (polyalkalene glycol). - Verify Refrigerant Lubricant Level 1. Discharge refrigerant system using a recycling/ reclaiming equipment if a charge is present. 2. Disconnect refrigerant lines from A/C compressor. Cap the open lines to prevent moisture from entering system. 3. Remove compressor from vehicle. 4. From suction and discharge ports on top of compressor, drain lubricant from compressor. 5. Add system capacity minus the capacity of components that have not been replaced. Refer to the A/C Component Refrigerant Oil Capacities chart above. Add lubricant through the suction and discharge ports on compressor. This is not to exceed 150 ml. (5.00 oz.) in total. 6. Install compressor and connect refrigerant lines. Then evacuate and charge refrigerant system. 7. Most reclaim/recycling equipment will measure the lubricant being removed. This is the amount of lubricant to be added back to the system. If a new compressor is being installed, drain lubricant from old compressor, measure the amount drained and discard old lubricant. Drain the lubricant from the new compressor into a clean container. Return the amount of lubricant measured from the old compressor, plus the amount reclaimed from the system back into the new compressor.
1998 | Chrysler | Sebring Convertible | V6-2.5L VIN H | Cooling System ¦Service and Repair, Procedures: Coolant - Routine Level Check | Do not remove radiator cap for routine coolant level inspections. - The coolant reserve system provides a quick visual method for determining the coolant level without removing the radiator cap. With the engine cold and not running, simply observe the level of the coolant in the reserve tank. The level should be between the minimum and maximum marks.
1998 | Chrysler | Sebring Convertible | V6-2.5L VIN H | Cooling System ¦Service and Repair, Procedures: Coolant - Service Level Check | NOTE: The cooling system is closed and designed to maintain coolant level to the top of the radiator. Figure 24 Figure 25 - When servicing requires a coolant level check in the radiator, the engine must be off and not under pressure. Drain several ounces of coolant from the radiator drain cock while observing the Coolant Recovery Container. Coolant level in the container should drop slightly. Then remove the radiator cap. The radiator should be full to the top. If not, and the coolant level in the recovery container is at the ADD mark there is a air leak in the recovery system. Check hose or hose connections to the recovery container, radiator filler neck or the pressure cap seal to the radiator filler neck for leaks.
1998 | Chrysler | Sebring Convertible | V6-2.5L VIN H | Differential ¦Service and Repair, Procedures: Overhaul, Checking Side Gear End Play | Checking Side Gear End Play (Extension Housing Side) Checking Side Gear End Play (Bearing Retainer Side) Check side gear end play whenever the differential is removed for service. NOTE: Side gear end play must be BETWEEN 0.001 to 0.013 inch.
1998 | Chrysler | Sebring Convertible | V6-2.5L VIN H | Heating and Air Conditioning ¦Service and Repair, Procedures: Check/Fill Refrigerant Level | To Check Or Fill System - The procedure below should be used to check and/or fill the refrigerant charge in the air conditioning system. - NOTE: The air conditioning system in this vehicle holds 0.794 Kg. (28 oz. or 1.75 lbs). of R-134a refrigerant. - This procedure can be performed two different ways: + With a scan tool DRB. and a thermocouple. Use the scan tool DRB. diagnostic topic: Partial Charge Test. Charge Determination Graph + Using a manifold gauge set, a thermocouple and the Charge Determination Graph. It is recommended to use the gauges or reclaim/recycle equipment. - WARNING: + AVOID BREATHING A/C REFRIGERANT AND LUBRICANT VAPOR OR MIST. EXPOSURE MAY IRRITATE EYES, NOSE AND THROAT. USE ONLY APPROVED SERVICE EQUIPMENT MEETING SAE REQUIREMENTS TO DISCHARGE R-134a SYSTEM. IF ACCIDENTAL SYSTEM DISCHARGE OCCURS, VENTILATE WORK AREA BEFORE RESUMING SERVICE. + R-134a SERVICE EQUIPMENT OR VEHICLE A/C SYSTEM SHOULD NOT BE PRESSURE TESTED OR LEAK TESTED WITH COMPRESSED AIR. SOME MIXTURES OF A/C R-134a HAVE BEEN SHOWN TO BE COMBUSTIBLE AT ELEVATED PRESSURES. THESE MIXTURES ARE POTENTIALLY DANGEROUS AND MAY RESULT IN FIRE OR EXPLOSION CAUSING INJURY OR PROPERTY DAMAGE. 1. Establish your preferred method of measuring compressor discharge pressure. Use a manifold gauge set or a scan tool. 2. Attach a clamp-on thermocouple P.S.E. 66-324-0014 or 80PK-1A. or equivalent to the liquid line. It must be placed as close to the condenser outlet as possible to observe liquid line temperature. Refer to "Thermocouple Probe" for more information on probe. 3. The vehicle must be in the following modes: + Transaxle in Park + Engine Idling at 700 rpm + A/C Controls Set to Outside Air + Panel Mode + Full Cool + High Blower + A/C Button in the ON position + Vehicle Windows Open. 4. Operate system for a couple of minutes to allow the system to stabilize. 5. Set system pressure to about 1793 kPa 260 psi. by blocking off the airflow to the front grill area. This will maintain a constant pressure and stop the cooling fans from alternating between high and low speeds. 6. Observe Discharge pressure and Liquid line temperature. Using the Charge Determination Graph determine where the system is currently operating. If the system is in the undercharged region, ADD 0.057 Kg. (2 oz.). to the system and recheck readings. If the system is in the overcharged region, RECLAIM 0.057 Kg. (2 oz.). from the system and recheck readings. Continue ibis process until the system readings are in the proper charge area on the Charge Determination Chart. 7. The scan tool procedure does not require the Charge Determination Graph. The correct liquid line temperature range is calculated by the scan tool automatically.
1998 | Chrysler | Sebring Convertible | V6-2.5L VIN H | Vacuum Brake Booster ¦Service and Repair, Procedures: Vacuum Booster Replacement, Installation | 1. Position power brake booster onto dash panel. Vacuum Booster Mounting 2. Install and torque the 4 power brake vacuum booster mounting nuts to 37 Nm (27 ft. lbs.) torque. 3. Using Lubriplate, or an equivalent, coat the surfaces of the brake pedal pin that contact the power brake vacuum booster input rod. 4. Connect power brake vacuum booster input rod to brake pedal pin and install a NEW retaining clip. Use only a new retaining clip DO NOT USE the old clip. Transaxle Dipstick Tube 5. Install the dipstick tube in transaxle. Install dipstick tube attaching bolt and securely tighten. 6. Install the vacuum hoses on the check valve in the power brake vacuum booster. Purge Control Solenoid 7. Position purge control solenoid on left front strut tower and install and securely tighten attaching bolt. Then correctly route and install the vacuum harness connector and electrical connector on the purge control solenoid. 8. Position master cylinder on vacuum booster, aligning push rod on vacuum booster with the piston of the master cylinder. - CAUTION: When installing the routing clip and brake tubes on the mounting stud, do not bend or kink the chassis brake line tubes. Be sure the chassis brake tubes are routed correctly. The chassis brake tubes can not touch each other or other components or the body of the vehicle. Master Cylinder Mounting To Vacuum Booster 9. Install the routing clip and chassis brake tubes on the inboard mounting stud for the master cylinder. 10. Install the 2 master cylinder to power brake unit mounting nuts. Tighten the 2 mounting nuts to a torque of 28 Nm (250 inch lbs.). Primary And Secondary Brake Tubes With Antilock Brakes 11. Install the primary and secondary brake tubes in the outlet ports of the master cylinder. Tighten the tube nuts to a torque of 17 Nm (145 inch lbs.). Master Cylinder Brake Fluid Level Sensor 12. Install the vehicle's wiring harness connector on the master cylinder brake fluid level sensor. Speed Control Servo Attachment To Strut Tower 13. If equipped, install speed control servo on the mounting studs in the left strut tower. Install the 2 speed control servo bracket mounting nuts. Tighten the 2 mounting nuts to a torque of 6 Nm (55 inch lbs.). Install electrical connector on speed control servo. EGR Tube Attachment To Intake Manifold And EGR Valve 14. Install the EGR tube with NEW gaskets on the intake manifold and EGR valve. Install the 4 mounting bolts and tighten to a torque of 11 Nm (95 inch lbs.). Throttle Body Attachment To Intake Manifold 15. Install the throttle body and a NEW gasket on the intake manifold. Install the 4 throttle body attaching bolts and tighten to a torque of 22 Nm (200 inch lbs.). 16. Install the vacuum hose on the throttle body. Install the wiring harness connectors on the AIS motor and the Throttle Position Sensor located on the throttle body. 17. Install the mounting bracket for the throttle cable and speed control cable onto the intake manifold and securely tighten the mounting bolts. 18. Install the throttle cable, and if equipped, the speed control cable on the cam of the throttle body assembly. Engine Air Intake System Components 19. Install the air cleaner lid, air inlet hose and air chamber as an assembly on the engine. Latch lid of air cleaner to air cleaner housing. Securely tighten the clamp attaching the air inlet hose to the throttle body. Install and securely tighten the bolt attaching the air chamber to the intake manifold. Ground Cable Attachment To Strut Tower 20. Install the remote ground cable on the ground stud located on the left strut tower. Install and securely tighten the ground cable attaching nut. 21. Check brake light switch for correct adjustment. If required, adjust stop lamp switch as necessary. 22. Road test vehicle to ensure proper operation of the vehicles brake system.
1998 | Chrysler | Sebring Convertible | V6-2.5L VIN H | Vacuum Brake Booster ¦Service and Repair, Procedures: Vacuum Booster Replacement, Removal | Ground Cable Attachment To Strut Tower 1. Remove the remote ground cable from the ground stud located on the left shock tower. Correctly Isolated Remote Ground Cable 2. Correctly isolate remote ground cable when servicing vehicle by installing the ground cable insulator on the strut tower ground stud as shown. This will prevent accidental grounding of the remote ground cable. Engine Air Intake System Components 3. Remove the PCV hose from the air chamber located on the front of the intake manifold. Remove bolt attaching the air chamber to the intake manifold. Then unlatch lid of air cleaner from air cleaner housing and loosen clamp attaching air inlet hose to throttle body. Remove the air cleaner lid, air inlet hose and air chamber as an assembly from the engine. Throttle Body Attachment To Intake Manifold 4. Remove the throttle cable and if equipped the speed control cable from the throttle body. Remove the vacuum hose from the throttle body. Remove the wiring harness connectors from AIS motor and the Throttle Position Sensor on the throttle body. Then, remove the 4 bolts attaching the throttle body to the intake manifold and remove it from intake manifold. 5. Without removing cables from bracket, remove the throttle and speed control cable mounting bracket from the intake manifold. EGR Tube Attachment To Intake Manifold And EGR Valve 6. Remove the EGR tube from the. intake manifold and EGR valve. Speed Control Servo Attachment To Strut Tower 7. If equipped, remove the vehicle's wiring harness connector from the speed control servo. Remove the 2 speed control servo mounting bracket to strut tower attaching nuts. Without removing speed control cable from servo, move speed control servo out of the way. Master Cylinder Brake Fluid Level Sensor 8. Remove the wiring harness connector from the brake fluid level sensor in the master cylinder fluid reservoir. Primary And Secondary Brake Tubes With Antilock Brakes Primary And Secondary Brake Tubes Without Antilock Brakes 9. Remove the primary and secondary brake tubes from the master cylinder. Master Cylinder Mounting To Vacuum Booster 10. Remove the 2 nuts attaching the master cylinder assembly to the power brake vacuum booster. - CAUTION: When removing the routing clip and brake tubes from the mounting stud do not bend or kink the chassis brake line tubes. 11. Remove the routing clip and chassis brake tubes (as an assembly) from the mounting stud for the master cylinder. 12. Remove the master cylinder from the vacuum booster. Purge Control Solenoid 13. Remove the vacuum harness connector and electrical connector from the purge solenoid. Remove bracket and purge solenoid as an assembly from the vehicle. Transaxle Dipstick Tube 14. Remove dipstick tube attaching bolt. Then remove the dipstick tube and dipstick as an assembly from the transaxle. 15. Remove the vacuum hoses from the check valve located on the power brake vacuum booster. Input Rod Retaining Pin 16. Locate the power brake vacuum booster input rod to brake pedal attachment under instrument panel. Position a small screwdriver between the center tang on the power brake booster input rod to brake pedal pin retaining clip. Rotate screwdriver enough to allow retaining clip center tang to pass over end of brake pedal pin. Then pull retaining clip off brake pedal pin. Discard retaining clip. Replace only with a new retaining clip when assembled. Vacuum Booster Mounting 17. Remove the 4 nuts attaching the vacuum booster to the dash panel. Nuts are accessible from under dash panel in area of the steering column and pedal bracket assembly. Power Brake Vacuum Booster Removal 18. Slide the vacuum booster straight forward until mounting studs clear dash panel. Then lift the vacuum booster strait up to remove it from the vehicle. - CAUTION: Do not attempt to disassemble the power brake vacuum booster it is to be serviced ONLY as a complete assembly.
1998 | Chrysler | Sebring Convertible | V6-2.5L VIN H | Fluid - A/T ¦Service and Repair, Procedures: Fluid Level & Condition Check | Fluid Level - The transmission and differential sump have a common oil sump with a opening between the two. - The torque converter fills in both the "P" Park and "N" Neutral positions. - Place the selector lever in "P" Park to check fluid level. - The engine should be running at idle speed for at least one minute, with the vehicle on level ground. This will assure complete oil level stabilization between differential and transmission. - The fluid should be at normal operating temperature (approximately 82 C. or 180 F). - The fluid level is correct if it is in the "HOT" region (cross-hatched area) on the oil level indicator. Fluid Condition - Along with fluid level, it is important to check the condition of the fluid. + When the fluid smells burned, and is contaminated with metal or friction material particles, a complete transaxle overhaul is needed. - Be sure to examine the fluid on the dipstick closely. + If there is any doubt about its condition, drain out a sample for a double check. Note: After the fluid has been checked, seat the dipstick fully to seal out water and dirt. Low Fluid Level Symptoms - Low fluid level can cause a variety of conditions because it allows the pump to take in air along with the fluid. in any hydraulic system, air bubbles will make the fluid spongy, therefore pressures will be low and build up slowly. Improper Filling Level Symptoms - Improper filling can also raise the fluid level too high. + When the transaxle has too much fluid, the gears churn up foam and cause the same conditions which occur with a low fluid level. - In either case the air bubbles can cause over heating, fluid oxidation, and varnishing, which can interfere with normal valve, clutch and accumulator operation. - Foaming can also result in fluid escaping from the transaxle vent, where it may be mistaken for a leak.
1998 | Chrysler | Sebring Convertible | V6-2.5L VIN H | Automatic Transmission/Transaxle ¦Service and Repair, Procedures: Fluid Level and Condition Check, 4 Speed Automatic | Fluid Level - The transmission and differential sump have a common oil sump with a opening between the two. - The torque converter fills in both the "P" Park and "N" Neutral positions. - Place the selector lever in "P" Park to check fluid level. - The engine should be running at idle speed for at least one minute, with the vehicle on level ground. This will assure complete oil level stabilization between differential and transmission. - The fluid should be at normal operating temperature (approximately 82 C. or 180 F). - The fluid level is correct if it is in the "HOT" region (cross-hatched area) on the oil level indicator. Fluid Condition - Along with fluid level, it is important to check the condition of the fluid. + When the fluid smells burned, and is contaminated with metal or friction material particles, a complete transaxle overhaul is needed. - Be sure to examine the fluid on the dipstick closely. + If there is any doubt about its condition, drain out a sample for a double check. Note: After the fluid has been checked, seat the dipstick fully to seal out water and dirt. Low Fluid Level Symptoms - Low fluid level can cause a variety of conditions because it allows the pump to take in air along with the fluid. As in any hydraulic system, air bubbles will make the fluid spongy, therefore pressures will be low and build up slowly. Improper Filling Level Symptoms - Improper filling can also raise the fluid level too high. + When the transaxle has too much fluid, the gears churn up foam and cause the same conditions which occur with a low fluid level. - In either case the air bubbles can cause over heating, fluid oxidation, and varnishing, which can interfere with normal valve, clutch and accumulator operation. - Foaming can also result in fluid escaping from the transaxle vent, where it may be mistaken for a leak.
1997 | Chrysler | Cirrus | L4-2.4L VIN X | Valve Guide ¦Service and Repair, Procedures | 1.Remove carbon and varnish deposits from inside of valve guides with a reliable guide cleaner. 2.Using a small hole gauge and a micrometer, measure valve guides in 3 places top, middle and bottom. Replace guides if they are not within specification. 3.Check valve guide height.
1997 | Chrysler | Cirrus | L4-2.4L VIN X | Valve Seat ¦Service and Repair, Procedures: Refacing | NOTE: You should reface valves when refacing valve seats. See: Valve, Intake/Exhaust > Procedures 1. When refacing valve seats, it is important that the correct size valve guide pilot be used for reseating stones. A true and complete surface must be obtained. 2. Measure the concentricity of valve seat and valve guide using a valve seat runout dial indicator. Total runout should not exceed. 0.051 mm (0.002 inch) (total indicator reading). 3. Inspect the valve seat with Prussian blue to determine where the valve contacts the seat. To do this, coat valve seat LIGHTLY with Prussian blue then set valve in place. Rotate the valve with light pressure. If the blue is transferred to the center of valve face, contact is satisfactory. If the blue is transferred to top edge of the valve face, lower valve seat with a 15 degrees stone. If the blue is transferred to the bottom edge of valve face raise valve seat with a 65 degrees stone. - ^ Intake valve seat diameter is 34.37 34.63 mm (1.158 1.363 inch) - ^ Exhaust valve seat diameter is 29.37 29.63 mm (1.156 1.166 inch) 4. Valve seats which are worn or burned can be reworked, provided that correct angle and seat width are maintained. Otherwise the cylinder head must be replaced. 5. When seat is properly positioned the width of intake and exhaust seats should be 0.9 to 1.3 mm (0.35 to 0.051 inch). 6. Check valve tip height dimensions A after grinding the valve seats or faces. Grind valve tip to 47.99 mm (1.889 inch) for exhaust valve and 48.04 mm (1.891 inch) for intake valve when installed in the head. The valve tip chamfer may need to be reground to prevent seal damage when the valve is installed.
1997 | Chrysler | Cirrus | L4-2.4L VIN X | Camshaft ¦Service and Repair, Procedures: Checking End Play | CAMSHAFT END PLAY 1. Oil camshaft journals and install camshaft WITHOUT cam follower assemblies. Install rear cam caps and tighten screws to specified torque. 2. Using a suitable tool, move camshaft as far rearward as it will go. 3. Zero dial indicator. 4. Move camshaft as far forward as it will go. 5. End play travel: 0.05 0.15 mm (0.002 0.010 inch). 6. If end play is excessive check cylinder head and camshaft for wear; replace as necessary.
1997 | Chrysler | Cirrus | L4-2.4L VIN X | Automatic Transmission/Transaxle ¦Service and Repair, Procedures: Oil Pump Volume Check | See TSB 21-010-06 4/14/2006 - After the new or repaired transmission has been installed, fill to the proper level with Mopar ATF Plus 4 type 9602 for adding or replacing. - The volume should be checked using the following procedure: 1. Disconnect the From cooler line at the transmission and place a collecting container under the disconnected line. - CAUTION: With the fluid set at the proper level, fluid collection should not exceed (1) quart or internal damage to the transmission may occur. 2. Run the engine at curb idle speed, with the shift selector in neutral. 3. If fluid flow is intermittent or it takes more than 20 seconds to collect one quart of ATF, disconnect the To Cooler line at the transaxle. 4. Refill the transaxle to proper level and recheck pump volume. - See TSB 21-010-06 4/14/2006 5. If flow is found to be within acceptable limits, replace the cooler. Then fill.transmission to the paper level, using. Mopar ATF Plus 4 type 9602 for adding or replacing. 6. If fluid flow is still found-to be inadequate, check the line pressure using the Transaxle Hydraulic Pressure Test procedure.
1997 | Chrysler | Cirrus | L4-2.4L VIN X | Cooling System ¦Service and Repair, Procedures: Checking and Adding Coolant | ROUTINE COOLANT LEVEL CHECK - Do not remove radiator cap for routine coolant level inspections. The coolant reserve system provides a quick visual method for determining the coolant level without removing the radiator cap. Simply observe, with the engine idling and warmed up to normal operating temperature, that the level of the coolant in the reserve tank is between the minimum and maximum marks. NOTE: The radiator cap should not be removed. ADDING ADDITIONAL COOLANT - When additional coolant is needed, it should be added to the coolant reserve tank. Use only 50/50 concentration of ethylene glycol type antifreeze and water NOTE: The cooling system is closed and designed to maintain coolant level to the top of the radiator. SERVICING COOLANT LEVEL - When servicing requires a coolant level check in the radiator, the engine must be off and not under pressure. Drain several ounces of coolant from the radiator drain cock while observing the Coolant Recovery System (CRS) Tank. Coolant level in the CRS tank should drop slightly. Then remove the radiator cap. The radiator should be full to the top. If not, and the coolant level in the CRS tank is at the ADD mark there is a air leak in the CRS system. Check hose or hose connections to the CRS tank, radiator filler neck or the pressure cap seal to the radiator filler neck for leaks.
1997 | Chrysler | Cirrus | L4-2.4L VIN X | Power Steering Fluid ¦Service and Repair, Procedures: Fluid Level Check | WARNING: Fluid level should be checked with engine off to prevent injury from moving parts. Do not use automatic transmission fluid in the power steering system. Do not overfill the power steering system. Wipe reservoir filler cap free of dirt. Then check fluid level. The dipstick should indicate COLD when fluid is at normal ambient temperature, approximately 21°C 27°C (70°F 80°F). In all pumps add fluid as necessary, use only Mopar Power Steering Fluid, or equivalent. DO NOT USE ANY TYPE OF AUTOMATIC TRANSMISSION FLUID.
1997 | Chrysler | Cirrus | L4-2.4L VIN X | Refrigerant Oil ¦Service and Repair, Procedures: Refrigerant Oil Level Check | Refrigerant Oil Capacities SYSTEM OIL LEVEL - It is important to have the correct amount of lubricant in the A/C system to ensure proper lubrication of the compressor. Too little lubricant will result in damage to the compressor. Too much lubricant will reduce the cooling capacity of the system and consequently result in higher discharge air temperatures. - The lubricant used in the compressor is polyalkalene glycol PAG lubricant. Only refrigerant lubricant approved for use with R-134a should be used to service the system. Do not use any other lubricant. The lubricant container should be kept tightly capped until it is ready for use. Refrigerant lubricant will quickly absorb any moisture it comes in contact with. - It is not necessary to check or add lubricant unless it has been lost. Lubricant loss at the leak point will be evident by the presence of a wet, shiny surface around the leak. REFRIGERANT OIL LEVEL CHECK - When an air conditioning system is first assembled, all components (except the compressor) are refrigerant oil free. After the system has been charged with (R-134a) refrigerant and operated, the oil in the compressor is dispersed through the lines and components. The evaporator, condenser, and receiver/drier will retain a significant amount of oil. Refer to the A/C Component Refrigerant Oil Capacities chart. When a component is replaced, the specified amount of refrigerant oil must be added. When the compressor is replaced, the amount of oil that is retained in the rest of the system must be drained from the replacement compressor. When a line or component has ruptured and oil has escaped, the compressor should be removed and drained. The receiver/drier must be replaced along with the ruptured part. The oil capacity of the system, minus the amount of oil still in the remaining components, can be measured and poured into the suction port of the compressor. - Example: On an A/C system the evaporator retains 60 ml. (2 oz.). The condenser retains 30 ml. (1 oz.) of oil, and system capacity may be 150 ml. (5.00 oz.) of oil. 150 ml. minus 90 ml. equals 60 ml. (2.00 oz.). - CAUTION: The refrigerant oil used in a R-134a A/C system is unique. Use only oils which were designed to work with R-134a refrigerant. The oil designated for this vehicle is SP15 PAG (polyalkalene glycol). VERIFY REFRIGERANT LUBRICANT LEVEL 1. Discharge refrigerant system using a recycling/ reclaiming equipment if a charge is present. 2. Disconnect refrigerant lines from A/C compressor Cap the open lines to prevent moisture from entering system. 3. Remove compressor from vehicle. 4. From suction and discharge ports on top of compressor, drain lubricant from compressor. 5. Add system capacity minus the capacity of components that have not been replaced. Refer to the A/C Component Refrigerant Oil Capacities chart above. Add lubricant through the suction and discharge ports on compressor. This is not to exceed 150 ml. (5.00 oz.) in total. 6. Install compressor and connect refrigerant lines. Then evacuate and charge refrigerant system. 7. Most reclaim/recycling equipment will measure the lubricant being removed. This is the amount of lubricant to be added back to the system. If a new compressor is being installed, drain lubricant from old compressor, measure the amount drained and discard old lubricant. Drain the lubricant from the new compressor into a clean container. Return the amount of lubricant measured from the old compressor, plus the amount reclaimed from the system back into the new compressor.
1997 | Chrysler | Cirrus | L4-2.4L VIN X | Refrigerant Oil ¦Service and Repair, Procedures: Refrigerant Oil Level Check | Refrigerant Oil Capacities SYSTEM OIL LEVEL - It is important to have the correct amount of lubricant in the A/C system to ensure proper lubrication of the compressor. Too little lubricant will result in damage to the compressor. Too much lubricant will reduce the cooling capacity of the system and consequently result in higher discharge air temperatures. - The lubricant used in the compressor is polyalkalene glycol PAG lubricant. Only refrigerant lubricant approved for use with R-134a should be used to service the system. Do not use any other lubricant. The lubricant container should be kept tightly capped until it is ready for use. Refrigerant lubricant will quickly absorb any moisture it comes in contact with. - It is not necessary to check or add lubricant unless it has been lost. Lubricant loss at the leak point will be evident by the presence of a wet, shiny surface around the leak. REFRIGERANT OIL LEVEL CHECK - When an air conditioning system is first assembled, all components (except the compressor) are refrigerant oil free. After the system has been charged with (R-134a) refrigerant and operated, the oil in the compressor is dispersed through the lines and components. The evaporator, condenser, and receiver/drier will retain a significant amount of oil. Refer to the A/C Component Refrigerant Oil Capacities chart. When a component is replaced, the specified amount of refrigerant oil must be added. When the compressor is replaced, the amount of oil that is retained in the rest of the system must be drained from the replacement compressor. When a line or component has ruptured and oil has escaped, the compressor should be removed and drained. The receiver/drier must be replaced along with the ruptured part. The oil capacity of the system, minus the amount of oil still in the remaining components, can be measured and poured into the suction port of the compressor. - Example: On an A/C system the evaporator retains 60 ml. (2 oz.). The condenser retains 30 ml. (1 oz.) of oil, and system capacity may be 150 ml. (5.00 oz.) of oil. 150 ml. minus 90 ml. equals 60 ml. (2.00 oz.). - CAUTION: The refrigerant oil used in a R-134a A/C system is unique. Use only oils which were designed to work with R-134a refrigerant. The oil designated for this vehicle is SP15 PAG (polyalkalene glycol). VERIFY REFRIGERANT LUBRICANT LEVEL 1. Discharge refrigerant system using a recycling/ reclaiming equipment if a charge is present. 2. Disconnect refrigerant lines from A/C compressor Cap the open lines to prevent moisture from entering system. 3. Remove compressor from vehicle. 4. From suction and discharge ports on top of compressor, drain lubricant from compressor. 5. Add system capacity minus the capacity of components that have not been replaced. Refer to the A/C Component Refrigerant Oil Capacities chart above. Add lubricant through the suction and discharge ports on compressor. This is not to exceed 150 ml. (5.00 oz.) in total. 6. Install compressor and connect refrigerant lines. Then evacuate and charge refrigerant system. 7. Most reclaim/recycling equipment will measure the lubricant being removed. This is the amount of lubricant to be added back to the system. If a new compressor is being installed, drain lubricant from old compressor, measure the amount drained and discard old lubricant. Drain the lubricant from the new compressor into a clean container. Return the amount of lubricant measured from the old compressor, plus the amount reclaimed from the system back into the new compressor.
1997 | Chrysler | Cirrus | L4-2.4L VIN X | Heating and Air Conditioning ¦Service and Repair, Procedures: Check/Fill Refrigerant Level | Fig 8 Charge Determination Graph TO CHECK OR FILL SYSTEM - The procedure below should be used to check and/or fill the refrigerant charge in the air conditioning system. - NOTE: The air conditioning system in this vehicle holds 0.794 Kg. (28 oz. or 1.75 lbs.) of R-134a refrigerant. - This procedure can be performed two different ways: + With a scan tool (DRB) and a thermocouple. Use the scan tool (DRB) diagnostic topic: Partial Charge Test. + Using a manifold gauge set, a thermocouple and the Charge Determination Graph. It is recommended to use the gauges or reclaim/recycle equipment. - WARNING: Avoid breathing a/c refrigerant and lubricant vapor or mist exposure may irritate eyes, nose and throat. Use only approved service equipment meeting SAE requirements to reclaim R-134a systems. If accidental system discharge occurs, ventilate work area before resuming service. - R-134a service equipment or vehicle a/c system should not be pressure tested or leak tested with compressed air. Some mixtures of air and R-l34a have been shown to be combustible at elevated pressures. These mixtures are potentially dangerous and may result in fire or explosion causing injury or property damage. 1. Establish your preferred method of measuring compressor discharge pressure. Use a manifold gauge set or a scan tool. 2. Attach a clamp-on thermocouple (P.S.E. 66-324-0014 or 80PK-1A) or equivalent to the liquid line. It must be placed as close to the condenser outlet as possible to observe liquid line temperature. 3. The vehicle must be in the following modes: + Transaxle in Park. + Engine Idling at 700 rpm. + A/C Controls Set to Outside Air. + Panel Mode. + Full Cool. + High Blower. + A/C Button in the ON position. + Vehicle Windows Open. 4. Operate system for a couple of minutes to allow the system to stabilize. 5. Set system pressure to about 1,793 kPa (260 psi) by blocking off the airflow to the front grill area. This will maintain a constant pressure and stop the cooling fans from alternating between high and low speeds. 6. Observe Discharge pressure and Liquid line temperature. Using the Charge Determination Graph determine where the system is currently operating. If the system is in the undercharged region, ADD 0.057 Kg. (2 oz.) to the system and recheck readings. If the system is in the overcharged region, RECLAIM 0.057 Kg. (2 oz.) from the system and recheck readings. Continue this process until the system readings are in the proper charge area on the Charge Determination Chart. 7. The scan tool procedure does not require the Charge Determination Graph. The correct liquid line temperature range is calculated by the scan tool automatically.
1997 | Chrysler | Cirrus | L4-2.4L VIN X | Vacuum Brake Booster ¦Service and Repair, Procedures: Vacuum Booster Replacement, Installation | PROCEDURE 1. Position power brake booster onto dash panel. Power Brake Booster Mounting 2. Install and torque the 4 power brake vacuum booster mounting nuts to 29 Nm (250 in. lbs.) torque. 3. Using Lubriplate, or an equivalent, coat the surfaces of the brake pedal pin that contact the power brake vacuum booster input rod. 4. Connect power brake vacuum booster input rod to brake pedal pin and install a NEW retaining clip.Use only a new retainer clip DO NOT USE the old clip. 5. Position master cylinder on studs of power brake unit, aligning push rod on power brake vacuum booster with master cylinder push rod. Master Cylinder Mounting To Vacuum Booster 6. Install the 2 master cylinder to power brake unit mounting nuts. Tighten the 2 mounting nuts to a torque of 28 Nm.m (250 in. lbs.). 7. Install the vehicle's wiring harness connector on the master cylinder brake fluid level sensor. Purge Control Solenoid 8. Install the purge control solenoid on the left front frame rail. Tighten the purge control solenoid mounting bolt. EGR Valve Transducer Assembly 9. Install the EGR transducer assembly on the EGR valve. Install the vehicle wiring harness connector on the EGR transducer, ensuring the retaining clip is fully engaged with transducer. Vacuum Hose Attachment To Check Valve 10. Connect all previously removed vacuum hoses onto the power brake vacuum booster check valve. Speed Control Servo Attachment 11. If equipped, install speed control servo on the mounting studs in the left strut tower. Install the 2 speed control servo bracket mounting nuts. Tighten the 2 mounting nuts to a torque of 6 Nm (55 in. lbs.). 12. Check brake light switch for correct adjustment. If required, adjust stop lamp switch as necessary. Refer to Lighting and Horns Brake Light Switch. 13. Road test vehicle to ensure proper operation of the vehicles brake system
1997 | Chrysler | Cirrus | L4-2.4L VIN X | Vacuum Brake Booster ¦Service and Repair, Procedures: Vacuum Booster Replacement, Removal | PROCEDURE Ground Cable Attachment At Strut Tower 1. Remove the remote ground cable from the ground stud located on the left strut tower. Correctly Isolated Remote Ground Cable 2. Correctly isolate remote ground cable when servicing vehicle by installing the ground cable insulator on the strut tower ground stud as shown.This will prevent accidental grounding of the remote ground cable. Speed Control Servo Attachment 3. If equipped, remove the vehicle's wiring harness connector from the speed control servo. Remove the 2 speed control servo mounting bracket to strut tower attaching nuts. Without removing speed control cable from servo, move speed control servo out of the way. Purge Control Solenoid 4. Remove the vacuum harness connector and electrical connector from the purge solenoid. Remove purge solenoid from vehicle. Vacuum Hose Attachment To Check Valve 5. Remove the vacuum hoses from the check valve located on the power brake vacuum booster. EGR Valve Transducer Assembly 6. Remove EGR valve transducer assembly and vacuum hoses from' the EGR valve. Valve removal is necessary for required clearance to remove power brake vacuum booster from vehicle and not damage transducer during removal. Master Cylinder Brake Fluid Level Sensor 7. Remove the vehicle's wiring harness connector from the master cylinder brake fluid level sensor. Master Cylinder Mounting To Vacuum Booster 8. Remove the 2 nuts attaching the master cylinder assembly to the power brake vacuum booster. Master Cylinder Assembly Positioned For Booster Removal 9. Without removing the brake tubes from master cylinder, remove it from the power brake vacuum booster. Then carefully lower master cylinder and brake tubes as an assembly until it is positioned on top of the transaxle. Input Rod Retaining Pin 10. Locate the power brake vacuum booster input rod to brake pedal attachment under instrument panel. Position a small screwdriver between the center tang on the power brake booster input rod to brake pedal pin retaining clip. Rotate screwdriver enough to allow retaining clip center tang to pass over end of brake pedal pin. Then pull retaining clip off brake pedal pin. Discard retaining clip. Replace only with a new retaining clip when assembled. Power Brake Booster Mounting 11. Remove the 4 nuts attaching power brake vacuum booster to dash panel. Nuts are accessible from under dash panel in area of the steering column and pedal bracket assembly. Power Brake Vacuum Booster 12. Slide power brake vacuum booster forward until mounting studs clear dash panel and then tilt up and rotate toward center of vehicle to remove. - CAUTION: Do not attempt to disassemble the power brake vacuum booster it is to be serviced ONLY as a complete assembly.
1997 | Chrysler | Cirrus | L4-2.4L VIN X | Fluid - A/T ¦Service and Repair, Procedures: Fluid Level & Condition Check | Fluid Level - The transmission and differential sump have a common oil sump with a opening between the two. - The torque converter fills in both the "P" Park and "N" Neutral positions. - Place the selector lever in "P" Park to check fluid level. - The engine should be running at idle speed for at least one minute, with the vehicle on level ground. This will assure complete oil level stabilization between differential and transmission. - The fluid should be at normal operating temperature (approximately 82 C. or 180 F). - The fluid level is correct if it is in the "HOT" region (cross-hatched area) on the oil level indicator. Fluid Condition - Along with fluid level, it is important to check the condition of the fluid. + When the fluid smells burned, and is contaminated with metal or friction material particles, a complete transaxle overhaul is needed. - Be sure to examine the fluid on the dipstick closely. + If there is any doubt about its condition, drain out a sample for a double check. Note: After the fluid has been checked, seat the dipstick fully to seal out water and dirt. Low Fluid Level Symptoms - Low fluid level can cause a variety of conditions because it allows the pump to take in air along with the fluid. in any hydraulic system, air bubbles will make the fluid spongy, therefore pressures will be low and build up slowly. Improper Filling Level Symptoms - Improper filling can also raise the fluid level too high. + When the transaxle has too much fluid, the gears churn up foam and cause the same conditions which occur with a low fluid level. - In either case the air bubbles can cause over heating, fluid oxidation, and varnishing, which can interfere with normal valve, clutch and accumulator operation. - Foaming can also result in fluid escaping from the transaxle vent, where it may be mistaken for a leak.
1997 | Chrysler | Cirrus | L4-2.4L VIN X | Automatic Transmission/Transaxle ¦Service and Repair, Procedures: Fluid Level and Condition Check, 4 Speed Automatic | Fluid Level - The transmission and differential sump have a common oil sump with a opening between the two. - The torque converter fills in both the "P" Park and "N" Neutral positions. - Place the selector lever in "P" Park to check fluid level. - The engine should be running at idle speed for at least one minute, with the vehicle on level ground. This will assure complete oil level stabilization between differential and transmission. - The fluid should be at normal operating temperature (approximately 82 C. or 180 F). - The fluid level is correct if it is in the "HOT" region (cross-hatched area) on the oil level indicator. Fluid Condition - Along with fluid level, it is important to check the condition of the fluid. + When the fluid smells burned, and is contaminated with metal or friction material particles, a complete transaxle overhaul is needed. - Be sure to examine the fluid on the dipstick closely. + If there is any doubt about its condition, drain out a sample for a double check. Note: After the fluid has been checked, seat the dipstick fully to seal out water and dirt. Low Fluid Level Symptoms - Low fluid level can cause a variety of conditions because it allows the pump to take in air along with the fluid. As in any hydraulic system, air bubbles will make the fluid spongy, therefore pressures will be low and build up slowly. Improper Filling Level Symptoms - Improper filling can also raise the fluid level too high. + When the transaxle has too much fluid, the gears churn up foam and cause the same conditions which occur with a low fluid level. - In either case the air bubbles can cause over heating, fluid oxidation, and varnishing, which can interfere with normal valve, clutch and accumulator operation. - Foaming can also result in fluid escaping from the transaxle vent, where it may be mistaken for a leak.
1997 | Chrysler | Cirrus | V6-2.5L VIN H | Valve Guide ¦Service and Repair, Procedures: Inspection | 1. Remove carbon and varnish deposits from inside of valve guides with a reliable guide cleaner. 2. Using a small hole gauge and a micrometer, measure valve guides in 3 places top, middle and bottom. Refer to specifications. Replace guides if they are not within specification. 3. Check valve guide height.
1997 | Chrysler | Cirrus | V6-2.5L VIN H | Camshaft ¦Service and Repair, Procedures: Checking End Play | 1. Oil camshaft journals and install camshaft without rocker arm assemblies. 2. Using a suitable tool, move camshaft as far rearward as it will go. 3. Zero dial indicator. 4. Move camshaft as far forward as it will go. 5. End play travel: 0.1 0.2 mm (0.004 0.008 inch). Max. Travel: 0.4 mm (0.016 inch).
1997 | Chrysler | Cirrus | V6-2.5L VIN H | Automatic Transmission/Transaxle ¦Service and Repair, Procedures: Oil Pump Volume Check | See TSB 21-010-06 4/14/2006 - After the new or repaired transmission has been installed, fill to the proper level with Mopar ATF Plus 4 type 9602 for adding or replacing. - The volume should be checked using the following procedure: 1. Disconnect the From cooler line at the transmission and place a collecting container under the disconnected line. - CAUTION: With the fluid set at the proper level, fluid collection should not exceed (1) quart or internal damage to the transmission may occur. 2. Run the engine at curb idle speed, with the shift selector in neutral. 3. If fluid flow is intermittent or it takes more than 20 seconds to collect one quart of ATF, disconnect the To Cooler line at the transaxle. 4. Refill the transaxle to proper level and recheck pump volume. - See TSB 21-010-06 4/14/2006 5. If flow is found to be within acceptable limits, replace the cooler. Then fill.transmission to the paper level, using. Mopar ATF Plus 4 type 9602 for adding or replacing. 6. If fluid flow is still found-to be inadequate, check the line pressure using the Transaxle Hydraulic Pressure Test procedure.
1997 | Chrysler | Cirrus | V6-2.5L VIN H | Cooling System ¦Service and Repair, Procedures: Checking and Adding Coolant | ROUTINE COOLANT LEVEL CHECK - Do not remove radiator cap for routine coolant level inspections. The coolant reserve system provides a quick visual method for determining the coolant level without removing the radiator cap. Simply observe, with the engine idling and warmed up to normal operating temperature, that the level of the coolant in the reserve tank is between the minimum and maximum marks. NOTE: The radiator cap should not be removed. ADDING ADDITIONAL COOLANT - When additional coolant is needed, it should be added to the coolant reserve tank. Use only 50/50 concentration of ethylene glycol type antifreeze and water NOTE: The cooling system is closed and designed to maintain coolant level to the top of the radiator. SERVICING COOLANT LEVEL - When servicing requires a coolant level check in the radiator, the engine must be off and not under pressure. Drain several ounces of coolant from the radiator drain cock while observing the Coolant Recovery System (CRS) Tank. Coolant level in the CRS tank should drop slightly. Then remove the radiator cap. The radiator should be full to the top. If not, and the coolant level in the CRS tank is at the ADD mark there is a air leak in the CRS system. Check hose or hose connections to the CRS tank, radiator filler neck or the pressure cap seal to the radiator filler neck for leaks.
1997 | Chrysler | Cirrus | V6-2.5L VIN H | Power Steering Fluid ¦Service and Repair, Procedures: Fluid Level Check | WARNING: Fluid level should be checked with engine off to prevent injury from moving parts. Do not use automatic transmission fluid in the power steering system. Do not overfill the power steering system. Wipe reservoir filler cap free of dirt. Then check fluid level. The dipstick should indicate COLD when fluid is at normal ambient temperature, approximately 21°C 27°C (70°F 80°F). In all pumps add fluid as necessary, use only Mopar Power Steering Fluid, or equivalent. DO NOT USE ANY TYPE OF AUTOMATIC TRANSMISSION FLUID.
1997 | Chrysler | Cirrus | V6-2.5L VIN H | Refrigerant Oil ¦Service and Repair, Procedures: Refrigerant Oil Level Check | Refrigerant Oil Capacities SYSTEM OIL LEVEL - It is important to have the correct amount of lubricant in the A/C system to ensure proper lubrication of the compressor. Too little lubricant will result in damage to the compressor. Too much lubricant will reduce the cooling capacity of the system and consequently result in higher discharge air temperatures. - The lubricant used in the compressor is polyalkalene glycol PAG lubricant. Only refrigerant lubricant approved for use with R-134a should be used to service the system. Do not use any other lubricant. The lubricant container should be kept tightly capped until it is ready for use. Refrigerant lubricant will quickly absorb any moisture it comes in contact with. - It is not necessary to check or add lubricant unless it has been lost. Lubricant loss at the leak point will be evident by the presence of a wet, shiny surface around the leak. REFRIGERANT OIL LEVEL CHECK - When an air conditioning system is first assembled, all components (except the compressor) are refrigerant oil free. After the system has been charged with (R-134a) refrigerant and operated, the oil in the compressor is dispersed through the lines and components. The evaporator, condenser, and receiver/drier will retain a significant amount of oil. Refer to the A/C Component Refrigerant Oil Capacities chart. When a component is replaced, the specified amount of refrigerant oil must be added. When the compressor is replaced, the amount of oil that is retained in the rest of the system must be drained from the replacement compressor. When a line or component has ruptured and oil has escaped, the compressor should be removed and drained. The receiver/drier must be replaced along with the ruptured part. The oil capacity of the system, minus the amount of oil still in the remaining components, can be measured and poured into the suction port of the compressor. - Example: On an A/C system the evaporator retains 60 ml. (2 oz.). The condenser retains 30 ml. (1 oz.) of oil, and system capacity may be 150 ml. (5.00 oz.) of oil. 150 ml. minus 90 ml. equals 60 ml. (2.00 oz.). - CAUTION: The refrigerant oil used in a R-134a A/C system is unique. Use only oils which were designed to work with R-134a refrigerant. The oil designated for this vehicle is SP15 PAG (polyalkalene glycol). VERIFY REFRIGERANT LUBRICANT LEVEL 1. Discharge refrigerant system using a recycling/ reclaiming equipment if a charge is present. 2. Disconnect refrigerant lines from A/C compressor Cap the open lines to prevent moisture from entering system. 3. Remove compressor from vehicle. 4. From suction and discharge ports on top of compressor, drain lubricant from compressor. 5. Add system capacity minus the capacity of components that have not been replaced. Refer to the A/C Component Refrigerant Oil Capacities chart above. Add lubricant through the suction and discharge ports on compressor. This is not to exceed 150 ml. (5.00 oz.) in total. 6. Install compressor and connect refrigerant lines. Then evacuate and charge refrigerant system. 7. Most reclaim/recycling equipment will measure the lubricant being removed. This is the amount of lubricant to be added back to the system. If a new compressor is being installed, drain lubricant from old compressor, measure the amount drained and discard old lubricant. Drain the lubricant from the new compressor into a clean container. Return the amount of lubricant measured from the old compressor, plus the amount reclaimed from the system back into the new compressor.
1997 | Chrysler | Cirrus | V6-2.5L VIN H | Differential ¦Service and Repair, Procedures: Overhaul, Checking Side Gear End Play | Checking Side Gear End Play (Extension Housing Side) Checking Side Gear End Play (Bearing Retainer Side) Check side gear end play whenever the differential is removed for service. NOTE: Side gear end play must be BETWEEN 0.001 to 0.013 inch.
1997 | Chrysler | Cirrus | V6-2.5L VIN H | Heating and Air Conditioning ¦Service and Repair, Procedures: Check/Fill Refrigerant Level | Fig 8 Charge Determination Graph TO CHECK OR FILL SYSTEM - The procedure below should be used to check and/or fill the refrigerant charge in the air conditioning system. - NOTE: The air conditioning system in this vehicle holds 0.794 Kg. (28 oz. or 1.75 lbs.) of R-134a refrigerant. - This procedure can be performed two different ways: + With a scan tool (DRB) and a thermocouple. Use the scan tool (DRB) diagnostic topic: Partial Charge Test. + Using a manifold gauge set, a thermocouple and the Charge Determination Graph. It is recommended to use the gauges or reclaim/recycle equipment. - WARNING: Avoid breathing a/c refrigerant and lubricant vapor or mist exposure may irritate eyes, nose and throat. Use only approved service equipment meeting SAE requirements to reclaim R-134a systems. If accidental system discharge occurs, ventilate work area before resuming service. - R-134a service equipment or vehicle a/c system should not be pressure tested or leak tested with compressed air. Some mixtures of air and R-l34a have been shown to be combustible at elevated pressures. These mixtures are potentially dangerous and may result in fire or explosion causing injury or property damage. 1. Establish your preferred method of measuring compressor discharge pressure. Use a manifold gauge set or a scan tool. 2. Attach a clamp-on thermocouple (P.S.E. 66-324-0014 or 80PK-1A) or equivalent to the liquid line. It must be placed as close to the condenser outlet as possible to observe liquid line temperature. 3. The vehicle must be in the following modes: + Transaxle in Park. + Engine Idling at 700 rpm. + A/C Controls Set to Outside Air. + Panel Mode. + Full Cool. + High Blower. + A/C Button in the ON position. + Vehicle Windows Open. 4. Operate system for a couple of minutes to allow the system to stabilize. 5. Set system pressure to about 1,793 kPa (260 psi) by blocking off the airflow to the front grill area. This will maintain a constant pressure and stop the cooling fans from alternating between high and low speeds. 6. Observe Discharge pressure and Liquid line temperature. Using the Charge Determination Graph determine where the system is currently operating. If the system is in the undercharged region, ADD 0.057 Kg. (2 oz.) to the system and recheck readings. If the system is in the overcharged region, RECLAIM 0.057 Kg. (2 oz.) from the system and recheck readings. Continue this process until the system readings are in the proper charge area on the Charge Determination Chart. 7. The scan tool procedure does not require the Charge Determination Graph. The correct liquid line temperature range is calculated by the scan tool automatically.
1997 | Chrysler | Cirrus | V6-2.5L VIN H | Vacuum Brake Booster ¦Service and Repair, Procedures: Vacuum Booster Replacement, Installation | PROCEDURE 1. Position power brake booster onto dash panel. Power Brake Booster Mounting 2. Install and torque the 4 power brake vacuum booster mounting nuts to 29 Nm (250 in. lbs.) torque. 3. Using Lubriplate, or an equivalent, coat the surfaces of the brake pedal pin that contact the power brake vacuum booster input rod. 4. Connect power brake vacuum booster input rod to brake pedal pin and install a NEW retaining clip. Use only a new retainer clip DO NOT USE the old clip. Transaxle Dipstick Tube 5. Install the dipstick tube in transaxle. Install dipstick tube attaching bolt and securely tighten. 6. Install the vacuum hoses on the check valve in the power brake vacuum booster. Purge Control Solenoid 7. Position purge control solenoid on left front strut tower and install and securely tighten attaching bolt. Then correctly route and install the vacuum harness connector and electrical connector on the purge control solenoid. 8. Position master cylinder on studs of power brake unit, aligning push rod on power brake vacuum booster with master cylinder push rod. Master Cylinder Mounting To Vacuum Booster 9. Install the 2 master cylinder to power brake unit mounting nuts. Tighten the 2 mounting nuts to a torque of 28 Nm (250 in. lbs.). Primary And Secondary Brake Tubes With Antilock Brakes Primary And Secondary Ports Without ABS 10. Install the primary and secondary brake tubes in the master cylinder assembly outlet ports. Tighten all tube nuts to a torque of 17 Nm (145 in. lbs.). Master Cylinder Brake Fluid Level Sensor 11. Install the vehicle's wiring harness connector on the master cylinder brake fluid level sensor. Speed Control Servo Attachment To Strut Tower 12. If equipped, install speed control servo on the mounting studs in the left strut tower. Install the 2 speed control servo bracket mounting nuts. Tighten the 2 mounting nuts to a torque of 6 Nm (55 in, lbs.). Install electrical connector on speed control servo. EGR Tube Attachment To Intake Manifold And EGR Valve 13. Install the EGR tube with NEW gaskets on the intake manifold and EGR valve. Install the 4 mounting bolts and tighten to a torque of 11 Nm (95 in. lbs.). Throttle Body Attachment To Intake Manifold 14. Install the throttle body and a NEW gasket on the intake manifold. Install the 4 throttle body attaching bolts and tighten to a torque of 22 Nm (200 in. lbs.). 15. Install the vacuum hose on the throttle body. Install the wiring harness connectors on the AIS motor and the Throttle Position Sensor located on the throttle body. 16. Install the mounting bracket for the throttle cable and speed control cable onto the intake manifold and securely tighten the mounting bolts. 17. Install the throttle cable, and if equipped, the speed control cable on the cam of the throttle body assembly. Engine Air Intake System Components 18. Install the air cleaner lid, air inlet hose and air chamber as an assembly on the engine. Latch lid of air cleaner to air cleaner housing. Securely tighten the clamp attaching the air inlet hose to the throttle body. Install and securely tighten the bolt attaching the air chamber to the intake manifold. Ground Cable Attachment At Strut Tower 19. Install the remote ground cable on the ground stud located on the left strut tower. Install and securely tighten the ground cable attaching nut. 20. Check brake light switch for correct adjustment. If required, adjust stop lamp switch as necessary. Refer to Lighting and Horns Brake Light Switch. 21. Road test vehicle to ensure proper operation of the vehicles brake system.
1997 | Chrysler | Cirrus | V6-2.5L VIN H | Vacuum Brake Booster ¦Service and Repair, Procedures: Vacuum Booster Replacement, Removal | PROCEDURE Ground Cable Attachment At Strut Tower 1. Remove the remote ground cable from the ground stud located on the left shock tower. Correctly Isolated Remote Ground Cable 2. Correctly isolate remote ground cable when servicing vehicle by installing the ground cable insulator on the strut tower ground stud as shown. This will prevent accidental grounding of the remote ground cable. Engine Air Intake System Components 3. Remove the Positive Crankcase Ventilation PCV hose from the air chamber located on the front of the intake manifold. Remove bolt attaching the air chamber to the intake manifold. Then unlatch lid of air cleaner from air cleaner housing and loosen clamp attaching air inlet hose to throttle body. Remove the air cleaner lid, air inlet hose and air chamber as an assembly from the engine. Throttle Body Attachment To Intake Manifold 4. Remove the throttle cable and if equipped the speed control cable from the throttle body. Remove the vacuum hose from the throttle body. Remove the wiring harness connectors from AIS motor and the Throttle Position Sensor on the throttle body. Then, remove the 4 bolts attaching the throttle body to the intake manifold and remove it from intake manifold. 5. Without removing cables from bracket, remove the throttle and speed control cable mounting bracket from the intake manifold. EGR Tube Attachment To Intake Manifold And EGR Valve 6. Remove the Exhaust Gas Recirculation EGR tube from the intake manifold and EGR valve. Speed Control Servo Attachment To Strut Tower 7. If equipped, remove the vehicle's wiring harness connector from the speed control servo. Remove the 2 speed control servo mounting bracket to strut tower attaching nuts. Without removing speed control cable from servo, move speed control servo out of the way. Primary And Secondary Brake Tubes With Antilock Brakes Primary And Secondary Ports Without ABS 8. Remove the primary and secondary brake tubes from the Master Cylinder Assembly. Master Cylinder Brake Fluid Level Sensor 9. Remove the vehicle's wiring harness connector from the master cylinder brake fluid level sensor. Master Cylinder Mounting To Vacuum Booster 10. Remove the 2 nuts attaching the master cylinder assembly to the power brake vacuum booster. Then remove the master cylinder assembly from the power brake vacuum booster. Purge Control Solenoid 11. Remove the vacuum harness connector and electrical connector from the purge solenoid. Remove bracket and purge solenoid as an assembly from the vehicle. Transaxle Dipstick Tube 12. Remove dipstick tube attaching bolt. Then remove the dipstick tube and dipstick as an assembly from the transaxle. 13. Remove the vacuum hoses from the check valve located on the power brake vacuum booster. Input Rod Retaining Pin 14. Locate the power brake vacuum booster input rod to brake pedal attachment under instrument panel. Position a small screwdriver between the center tang on the power brake booster input rod to brake pedal pin retaining clip. Rotate screwdriver enough to allow retaining clip center tang to pass over end of brake pedal pin. Then pull retaining clip off brake pedal pin. Discard retaining clip. Replace only with a new retaining clip when assembled. Power Brake Booster Mounting 15. Remove the 4 nuts attaching power brake vacuum booster to dash panel. Nuts are accessible from under dash panel in area of the steering column and pedal bracket assembly. Power Brake Vacuum Booster Removal 16. Slide power brake vacuum booster straight forward until mounting studs clear dash panel. Then lift power brake vacuum booster strait up to remove it from the vehicle. - CAUTION: Do not attempt to disassemble the power brake vacuum booster it is to be serviced ONLY as a complete assembly.
1997 | Chrysler | Cirrus | V6-2.5L VIN H | Fluid - A/T ¦Service and Repair, Procedures: Fluid Level & Condition Check | Fluid Level - The transmission and differential sump have a common oil sump with a opening between the two. - The torque converter fills in both the "P" Park and "N" Neutral positions. - Place the selector lever in "P" Park to check fluid level. - The engine should be running at idle speed for at least one minute, with the vehicle on level ground. This will assure complete oil level stabilization between differential and transmission. - The fluid should be at normal operating temperature (approximately 82 C. or 180 F). - The fluid level is correct if it is in the "HOT" region (cross-hatched area) on the oil level indicator. Fluid Condition - Along with fluid level, it is important to check the condition of the fluid. + When the fluid smells burned, and is contaminated with metal or friction material particles, a complete transaxle overhaul is needed. - Be sure to examine the fluid on the dipstick closely. + If there is any doubt about its condition, drain out a sample for a double check. Note: After the fluid has been checked, seat the dipstick fully to seal out water and dirt. Low Fluid Level Symptoms - Low fluid level can cause a variety of conditions because it allows the pump to take in air along with the fluid. in any hydraulic system, air bubbles will make the fluid spongy, therefore pressures will be low and build up slowly. Improper Filling Level Symptoms - Improper filling can also raise the fluid level too high. + When the transaxle has too much fluid, the gears churn up foam and cause the same conditions which occur with a low fluid level. - In either case the air bubbles can cause over heating, fluid oxidation, and varnishing, which can interfere with normal valve, clutch and accumulator operation. - Foaming can also result in fluid escaping from the transaxle vent, where it may be mistaken for a leak.
1997 | Chrysler | Cirrus | V6-2.5L VIN H | Automatic Transmission/Transaxle ¦Service and Repair, Procedures: Fluid Level and Condition Check, 4 Speed Automatic | Fluid Level - The transmission and differential sump have a common oil sump with a opening between the two. - The torque converter fills in both the "P" Park and "N" Neutral positions. - Place the selector lever in "P" Park to check fluid level. - The engine should be running at idle speed for at least one minute, with the vehicle on level ground. This will assure complete oil level stabilization between differential and transmission. - The fluid should be at normal operating temperature (approximately 82 C. or 180 F). - The fluid level is correct if it is in the "HOT" region (cross-hatched area) on the oil level indicator. Fluid Condition - Along with fluid level, it is important to check the condition of the fluid. + When the fluid smells burned, and is contaminated with metal or friction material particles, a complete transaxle overhaul is needed. - Be sure to examine the fluid on the dipstick closely. + If there is any doubt about its condition, drain out a sample for a double check. Note: After the fluid has been checked, seat the dipstick fully to seal out water and dirt. Low Fluid Level Symptoms - Low fluid level can cause a variety of conditions because it allows the pump to take in air along with the fluid. As in any hydraulic system, air bubbles will make the fluid spongy, therefore pressures will be low and build up slowly. Improper Filling Level Symptoms - Improper filling can also raise the fluid level too high. + When the transaxle has too much fluid, the gears churn up foam and cause the same conditions which occur with a low fluid level. - In either case the air bubbles can cause over heating, fluid oxidation, and varnishing, which can interfere with normal valve, clutch and accumulator operation. - Foaming can also result in fluid escaping from the transaxle vent, where it may be mistaken for a leak.
1997 | Chrysler | Concorde | V6-3.5L VIN F | Valve ¦Service and Repair, Procedures: Removal and Installation | 1.Coat valve stems with clean engine oil and insert them in cylinder head. 2.If valves or seats have been reground, check valve tip height (A). If valve tip height is greater than 43.65 mm (1.7185 inch) intake or 45.98 mm (1.8102 inch) exhaust, grind valve tip until within specifications. Make sure measurement is taken from cylinder head surface to the top of valve stem. 3.Install valve seal/spring seat assembly over valve guides on all valve stems. Ensure that the garter spring is intact around the top of the rubber seal. Install valve springs, valve retainers. 4.Compress valve springs with a valve spring compressor install locks and release tool. If valves and/or seats are reground, measure the installed height of springs (B), make sure measurements are taken from top of spring seat to the bottom surface of spring retainer. If height is greater than 38.75 mm (1.5256 inch), install a 0.762 mm (0.030 inch) spacer in head counterbore under the valve spring seat to bring spring height back within specification.
1997 | Chrysler | Concorde | V6-3.5L VIN F | Automatic Transmission/Transaxle ¦Service and Repair, Procedures: Fluid Level Check | See TSB 21-010-06 4/14/2006 TRANSAXLE With vehicle on level surface, start engine and operate at idle speed for a minimum of one minute. Move selector through all transaxle ranges, then place selector lever in Park position. Remove dipstick and check fluid level. Transaxle should be at operating temperature when checking fluid level (160-180°F). Fluid level should be within the Hot range on dipstick. If necessary, add MOPAR ATF plus 4 (Type 9602) automatic transmission fluid to bring fluid level within the Hot range. NOTE: Engine and Transaxle should be at normal operating temperature before performing this procedure. FLUID LEVEL CHECK USING DRB 1. Start engine and apply parking brake. 2. Hook up DRB III scan tool and select transmission. 3. Select sensors. 4. Read the transmission temperature value. 5. Compare the fluid temperature value with the chart. 6. Adjust transmission fluid level shown on the dipstick according to the chart. 7. Check transmission for leaks. DIFFERENTIAL The differential sump is checked separately from the transaxle. A fill plug located on the side of the transaxle must be removed to check fluid level, Fig.6. Fluid should be level with bottom of the fill hole. If necessary, add MOPAR petroleum based hypoid gear lubricant 80W-90 to bring level to bottom of fill hole. Synthetic gear lubricants should not be used.
1997 | Chrysler | Concorde | V6-3.5L VIN F | Valve Spring ¦Service and Repair, Procedures: Cylinder Head Off | REMOVAL 1. With cylinder head removed, compress valve springs using the Valve Spring Compressors shown in the illustration. 2. Remove valve retaining locks, valve spring retainers, valve springs and valve spring seat/stem seal assembly. 3. Before removing valves, remove any burrs from valve stem lock grooves to prevent damage to the valve guides. Identify valves to insure installation in original location. INSTALLATION 1. Coat valve stems with clean engine oil and insert them in cylinder head. 2. If valves or seats have been reground, check valve tip height (A). If valve tip height is greater than 43.65 mm (1.7185 inch) intake or 45.98 mm (1.8102 inch) exhaust, grind valve tip until within specifications. Make sure measurement is taken from cylinder head surface to the top of valve stem. 3. Install valve seal/spring seat assembly over valve guides on all valve stems. Ensure that the garter spring is intact around the top of the rubber seal. Install valve springs, valve retainers. 4. Compress valve springs with a valve spring compressor install locks and release tool. If valves and/or seats are reground, measure the installed height of springs (B), make sure measurements are taken from top of spring seat to the bottom surface of spring retainer . If height is greater than 38.75 mm (1.5256 inches), install a 0.762 mm (0.030 inch) spacer in head counterbore under the valve spring seat to bring spring height back within specification.
1997 | Chrysler | Concorde | V6-3.5L VIN F | Cooling System ¦Service and Repair, Procedures: Checking and Adding Coolant | WARNING: Do not open cooling system when hot and under pressure because personal injury and serious burns from coolant can occur. Allow engine to cool before servicing cooling system. NOTE: Coolant should be changed the first time at 72,500 km (45,000 miles) or three years, whichever occurs first. Subsequent coolant changes should occur every two years or 45,000 km (30,000 miles) whichever comes first. LEVEL CHECK - Do not remove coolant bottle pressure cap for routine coolant level inspections. The coolant bottle provides a quick visual method for determining the coolant level without removing the pressure cap. With the engine cold the level of the coolant in the coolant bottle should be within 12 mm (1/2 inch) of cold fill level mark. NOTE: When additional coolant is needed, it should be added to the coolant pressure bottle. Use only 50/50 concentration of ethylene glycol type antifreeze and water ADDING COOLANT 1. Try squeezing the upper radiator hose to determine if the system is still pressurized. 2. Place a shop towel over the pressure cap and turn to the first stop. Wait to see if any pressure is released When no pressure is released, press down on the cap and turn to the second stop Remove cap - NOTE: If the coolant pressure is bottle completely empty, refer to Filling Cooling System in this section. 3. If there is some coolant in coolant pressure bottle, slowly fill coolant pressure bottle. CAUTION: Do not use well water, or suspected water supply in cooling system. A 50/50 ethylene glycol and distilled water mix is recommended.
1997 | Chrysler | Concorde | V6-3.5L VIN F | Heating and Air Conditioning ¦Service and Repair, Procedures: Refrigerant Recovery | The use of refrigerant recovery and recycling stations allows the recovery and reuse of refrigerant after contaminants and moisture have been removed. - When using a recovery or recycling station, follow the manufacturer's operating instructions, noting the following: 1. Use extreme caution and observe all safety and service precautions related to use of refrigerants. 2. Connect refrigerant recycling station hose(s) to vehicle A/C service port(s) and recovery station inlet fitting. Hoses used should have shutoff devices or check valve within 12 inches of hose ends to minimize introduction of air into recycling station and to minimize amount of refrigerant released when hose(s) is disconnected. 3. Turn recycling station On to start recovery process. Allow recycling station to pump refrigerant from A/C system until station pressure gauge indicates vacuum. 4. After vehicle A/C system has been evacuated, close station inlet valve, if equipped. 5. Turn station Off. On some stations the pump will automatically be turned Off by a low pressure switch. 6. Allow vehicle A/C system to remain closed for approximately two minutes. Observe vacuum level indicated on gauge. If pressure does not rise, disconnect recycling station hose(s). 7. If system pressure rises, repeat steps 3 through 6 until vacuum level remains stable for two minutes. 8. Service A/C system as necessary, then evacuate and recharge A/C system.
1997 | Chrysler | Concorde | V6-3.5L VIN F | Power Steering Fluid ¦Service and Repair, Procedures: Fluid Level Check | WARNING: Fluid level should be checked with engine off to prevent injury from moving parts. Do not use automatic transmission fluid in the power steering system. Do not overfill the power steering system. FLUID LEVEL CHECK - Wipe remote power steering fluid reservoir filler cap free of dirt. Then check fluid level in remote reservoir. The dipstick should indicate FULL COLD when fluid is at normal ambient temperature, approximately 21°C to 27°C (70°F to 80°F). In all pumps add fluid as necessary, use only Mopar (R) Power Steering Fluid, or equivalent. DO NOT USE ANY TYPE OF AUTOMATIC TRANSMISSION FLUID.
1997 | Chrysler | Concorde | V6-3.5L VIN F | Refrigerant Oil ¦Service and Repair, Procedures: Refrigerant Oil Level Check | SYSTEM OIL LEVEL - It is important to have the correct amount of lubricant in the A/C system to ensure proper lubrication of the compressor. Too little lubricant will result in damage to the compressor. Too much lubricant will reduce the cooling capacity of the system and consequently result in higher discharge air temperatures. LUBRICANT TYPE - The lubricant used in the compressor is polyalkalene glycol PAG lubricant. Only refrigerant lubricant approved for use with R-134a should be used to service the system. Do not use any other lubricant. The lubricant container should be kept tightly capped until it is ready for use. Refrigerant lubricant will quickly absorb any moisture it comes in contact with. WHEN TO CHECK - It is not necessary to check or add lubricant unless it has been lost. Lubricant loss at the leak point will be evident by the presence of a wet, shiny surface around the leak. REFRIGERANT OIL LEVEL CHECK - When an air conditioning system is first assembled, all components (except the compressor) are refrigerant oil free. After the system has been charged with (R-134a) refrigerant and operated, the oil in the compressor is dispersed through the lines and components. The evaporator, condenser, and receiver/drier will retain a significant amount of oil. Refer to the A/C Component Refrigerant Oil Capacities chart below. When a component is replaced, the specified amount of refrigerant oil must be added. When the compressor is replaced, the amount of oil that is retained in the rest of the system must be drained from the replacement compressor. When a line or component has ruptured and oil has escaped, the compressor should be removed and drained. The receiver/drier must be replaced along with the ruptured part. The oil capacity of the system, minus the amount of oil still in the remaining components, can be measured and poured into the suction port of the compressor. - Example: On an A/C system the evaporator retains 60 ml. (2 oz.). The condenser retains 30 ml. (1 oz.) of oil, and system capacity may be 150 ml. (5.00 oz.) of oil. 150 ml. minus 90 ml. equals 60 ml. (2.00 oz.). A/C COMPONENT REFRIGERANT OIL CAPACITIES - Total Air Conditioning System .......................... 150 ml. (5.0 oz.) - Condenser ............................................... 30 ml. (1.0 oz.) - Evaporator .............................................. 59 ml. (2.0 oz.) - Receiver/Drier ........................................... 30 ml. (1.0 oz.) - Line Blown .............................................. 44 ml. (1.5 oz.) - CAUTION: The refrigerant oil used in a R-134a A/C system is unique. Use only oils which were designed to work with R-134a refrigerant. The oil designated for this vehicle is SP15 PAG (polyalkalene glycol). VERIFY REFRIGERANT LUBRICANT LEVEL 1. Discharge refrigerant system using a recycling/ reclaiming equipment if a charge is present. 2. Disconnect refrigerant lines from A/C compressor. Cap the open lines to prevent moisture from entering system. 3. Remove compressor from vehicle. 4. From suction and discharge ports on top of compressor, drain lubricant from compressor. 5. Add system capacity minus the capacity of components that have not been replaced. Refer to the A/C Component Refrigerant Oil Capacities chart above. Add lubricant through the suction and discharge ports on compressor. This is not to exceed 150 ml. (5.00 oz.) in total. 6. Install compressor and connect refrigerant lines. Then evacuate and charge refrigerant system. 7. Most reclaim/recycling equipment will measure the lubricant being removed. This is the amount of lubricant to be added back to the system. If a new compressor is being installed, drain lubricant from old compressor, measure the amount drained and discard old lubricant. Drain the lubricant from the new compressor into a clean container. Return the amount of lubricant measured from the old compressor, plus the amount reclaimed from the system back into the new compressor.
1997 | Chrysler | Concorde | V6-3.5L VIN F | Vacuum Brake Booster ¦Service and Repair, Procedures: Vacuum Booster Replacement | Master Cylinder Mounting Power Brake Booster Mounting Removing Vacuum Booster REMOVE 1. Remove both wiper arm assemblies. 2. Remove cowl panel cover to expose windshield wiper module. 3. Remove the 5 screws attaching the windshield wiper module to the dash panel. Remove the windshield wiper module from the vehicle. 4. Remove the 2 nuts attaching the master cylinder to the vacuum booster. 5. Carefully slide master cylinder off vacuum booster with brake lines attached, and place it against left shock tower. 6. Disconnect vacuum hose from power brake booster check valve. DO NOT REMOVE CHECK VALVE FROM POWER BRAKE BOOSTER. 7. From under instrument panel, position a small screwdriver between the center tang on the power brake booster input rod to brake pedal pin retaining clip. 8. Rotate screwdriver enough to allow retainer clip center tang to pass over end of brake pedal pin and pull retainer clip off pin. Discard retainer clip it is not to be reused, replace only with a new retainer clip. 9. Remove the four nuts that attach the vacuum booster to the vehicle dash panel. Nuts are accessible from under the dash panel in the area of the steering column and pedal bracket. 10. Slide the vacuum booster up and to the right (mounting holes are slotted) on the dash panel, then tilt outboard and up to remove from vehicle. - CAUTION: Do not attempt to disassemble the vacuum booster, it is serviced ONLY as a complete assembly. INSTALL 1. Position vacuum booster on dash panel. 2. Install and tighten the 4 power brake booster to dash panel mounting nuts to 29 Nm (250 in. lbs.) torque. 3. Carefully position master cylinder on vacuum booster. 4. Install and tighten the 2 master cylinder to vacuum booster mounting nuts to 29 Nm (250 in. lbs.) torque. 5. Connect all vacuum hoses onto the vacuum booster check valve. 6. Using lubriplate, or equivalent, coat the bearing surface of pedal pin. 7. Connect vacuum booster input rod to brake pedal pin and install a NEW retainer clip. Use only a new retainer Clip DO NOT USE the old Clip. 8. Check stop light operation. 9. Install the windshield wiper module back into the dash panel opening. Install the 5 windshield wiper module attaching bolts and securely tighten. 10. Install cowl panel cover. 11. Install the windshield wiper arm assemblies back on pivots. Connect windshield washer hoses.
1997 | Chrysler | Concorde | V6-3.5L VIN F | Valve Guide Seal ¦Service and Repair, Procedures: Cylinder Head Off | REMOVAL 1. With cylinder head removed, compress valve springs using the Valve Spring Compressors shown in the illustration. 2. Remove valve retaining locks, valve spring retainers, valve springs and valve spring seat/stem seal assembly. 3. Before removing valves, remove any burrs from valve stem lock grooves to prevent damage to the valve guides. Identify valves to insure installation in original location. INSTALLATION 1. Coat valve stems with clean engine oil and insert them in cylinder head. 2. If valves or seats have been reground, check valve tip height (A). If valve tip height is greater than 43.65 mm (1.7185 inch) intake or 45.98 mm (1.8102 inch) exhaust, grind valve tip until within specifications. Make sure measurement is taken from cylinder head surface to the top of valve stem. 3. Install valve seal/spring seat assembly over valve guides on all valve stems. Ensure that the garter spring is intact around the top of the rubber seal. Install valve springs, valve retainers. 4. Compress valve springs with a valve spring compressor install locks and release tool. If valves and/or seats are reground, measure the installed height of springs (B), make sure measurements are taken from top of spring seat to the bottom surface of spring retainer . If height is greater than 38.75 mm (1.5256 inches), install a 0.762 mm (0.030 inch) spacer in head counterbore under the valve spring seat to bring spring height back within specification.
1997 | Chrysler | Concorde | V6-3.5L VIN F | Automatic Transmission/Transaxle ¦Service and Repair, Procedures: Fluid Level and Condition Check | NOTE: The transmission and differential have separate oil sumps. The transmission sump requires automatic transmission fluid. The differential sump requires petroleum based hypoid gear lube. FLUID CHECK USING DIPSTICK - The transmission sump has a dipstick to check oil similar to most automatic transmissions. It is located on the left side of the engine. Be sure to wipe all dirt from dipstick handle before removing. - The torque converter fills in both the P Park and N Neutral positions. Place the selector lever in P Park to be sure that the fluid level check is accurate. The engine should be running at idle speed for at least one minute, with the vehicle on level ground. At normal operating temperature (approximately 82°C. or 180°F.), the fluid level is correct if it is in the HOT region (cross-hatched area) on the oil level indicator. The fluid level will be approximately one-quarter inch above the lower hole of the dipstick at 70°F fluid temperature. NOTE: Engine and Transaxle should be at normal operating temperature before performing this procedure. FLUID LEVEL CHECK USING DRB 1. Start engine and apply parking brake. 2. Hook up DRB III scan tool and select transmission. 3. Select sensors. 4. Read the transmission temperature value. 5. Compare the fluid temperature value with the chart. 6. Adjust transmission fluid level shown on the dipstick according to the chart. 7. Check transmission for leaks. - Low fluid level can cause a variety of conditions because it allows the pump to take in air along with the fluid. As in any hydraulic system, air bubbles make the fluid spongy, therefore, pressures will be low and build up slowly. - Improper filling can also raise the fluid level too high. When the transaxle has too much fluid, the gears churn up foam and cause the same conditions which occur with a low fluid level. - In either case, air bubbles can cause overheating and/or fluid oxidation, and varnishing. This can interfere with normal valve, clutch, and accumulator operation. Foaming can also result in fluid escaping from the transaxle vent where it may be mistaken for a leak. - Along with fluid level, it is important to check the condition of the fluid. When the fluid smells burned, and is contaminated with metal or friction material particles, a complete transaxle recondition is needed. Be sure to examine the fluid on the dipstick closely. If there is any doubt about its condition, drain out a sample for a double check. - After the fluid has been checked, seat the dipstick fully to seal out water and dirt. - The transmission fluid level should be inspected at least every six months.
1997 | Chrysler | Concorde | V6-3.5L VIN F | Crankshaft Main Bearing ¦Service and Repair, Procedures: Inspection, Checking End Play | USING A DIAL INDICATOR 1. Mount a dial indicator to front of engine, locating probe on nose of crankshaft. 2. Move crankshaft all the way to the rear of its travel. 3. Zero the dial indicator. 4. Move crankshaft all the way to the front and read the dial indicator. Refer to Crankshaft specifications. USING A FEELER GAUGE 1. Move crankshaft all the way to the rear of its travel using a lever inserted between a main bearing cap and a crankshaft cheek using care not to damage any bearing surface. Do not loosen main bearing cap. 2. Use a feeler gauge between number 2 thrust bearing and machined crankshaft surface to determine end play. Refer to Crankshaft specifications. END PLAY - New Part: 0.10 0.30 mm (0.004 0.012 inch) - Wear Limit: 0.43 mm (0.017 inch)
1997 | Chrysler | Concorde | V6-3.5L VIN F | Differential Fluid - A/T ¦Service and Repair, Procedures: Checking Fluid Level | The differential sump is checked separately from the transmission. A fill plug located on the side of the transaxle must be removed to check fluid level. The fluid should be level with the bottom of the fill hole. The differential capacity is 0.946 liters (32 ounces). Inspect the differential area during engine oil changes for any leaks. If leakage is present, determine the source of the leak and repair as required. Remove the fill plug and verify the proper level. Adjust if needed.
1997 | Chrysler | Concorde | V6-3.5L VIN F | Heating and Air Conditioning ¦Service and Repair, Procedures: System Leak Checking | WARNING: Avoid breathing a/c refrigerant and lubricant vapor or mist exposure may irritate eyes, nose and throat. Use only approved service equipment meeting SAE requirements to discharge R-134a system. If accidental system discharge occurs, ventilate work area before resuming service. R-134a service equipment or vehicle a/c system should not be pressure tested or leak tested with compressed air. Some mixtures of air and R-134a have been shown to be combustible at elevated pressures. These mixtures are potentially dangerous and may result in fire or explosion causing injury or property damage. CHARGE DETERMINATION - If the A/C system is not cooling properly, determine if the refrigerant system is fully charged with R-134a. This is accomplished by performing a system Charge Level-Check or Fill. If while performing this test A/C liquid line pressure is less than 207 kPa (30 psi) proceed to Empty Refrigerant System Leak Test. If liquid line pressure is greater than 207 kPa (30 psi) proceed to low refrigerant level leak test. If the refrigerant system is empty or low in refrigerant charge, a leak at any line fitting or component seal is likely. A review of the fittings, lines and components for oily residue is an indication of the leak location. To detect a leak in the refrigerant system, perform one of the following procedures as indicated by the symptoms. EMPTY REFRIGERANT SYSTEM LEAK TEST 1. Evacuate the refrigerant system to the lowest degree of vacuum possible (approx. 28 in Hg.). Determine if the system holds a vacuum for 15 minutes. If vacuum is held, a leak is probably not present. If system will not maintain vacuum level, proceed with this procedure. 2. Prepare a 0.284 Kg. (10 oz.) refrigerant charge to be injected into the system. 3. Connect and dispense 0.284 Kg. (10 oz.) of refrigerant into the evacuated refrigerant system. 4. Proceed to Step 2 of Low Refrigerant Level Leak Test. LOW REFRIGERANT LEVEL LEAK TEST 1. Determine if there is any (R-134a) refrigerant in the system.. Use the scan tool (DRE) partial charge test or pressure gauge liquid line temperature partial charge check. 2. Position the vehicle in a wind free work area. This will aid in detecting small leaks. 3. Bring the refrigerant system up to operating temperature and pressure. This is done by allowing the engine to run for five minutes with the system set to the following: + Trans axle in Park + Engine Idling at 700 rpm + A/C Controls Set in 100 percent outside air + Blower switch in the high A/C position + A/C in the ON position + Open all windows - CAUTION: A leak detector designed for R-12 refrigerant will not detect leaks in a R-134a refrigerant system. 4. Shut off the vehicle and wait 2 to 7 minutes. Then use an Electronic Leak Detector that is designed to detect R-134a type refrigerant and search for leaks. Fittings, lines, or components that appear to be oily usually indicates a refrigerant leak. To inspect the evaporator core for leaks, insert the leak detector probe into the drain tube opening or a heat duct. If a thorough leak check has been completed without indication of a leak, see Procedures/Charge Determination Test.
1997 | Chrysler | Concorde | V6-3.5L VIN F | Fluid - A/T ¦Service and Repair, Procedures: Fluid Level and Condition Check | See TSB 21-010-06 4/14/2006 TRANSAXLE With vehicle on level surface, start engine and operate at idle speed for a minimum of one minute. Move selector through all transaxle ranges, then place selector lever in Park position. Remove dipstick and check fluid level. Transaxle should be at operating temperature when checking fluid level (160-180°F). Fluid level should be within the Hot range on dipstick. If necessary, add MOPAR ATF plus 4 (Type 9602) automatic transmission fluid to bring fluid level within the Hot range. NOTE: Engine and Transaxle should be at normal operating temperature before performing this procedure. FLUID LEVEL CHECK USING DRB 1. Start engine and apply parking brake. 2. Hook up DRB III scan tool and select transmission. 3. Select sensors. 4. Read the transmission temperature value. 5. Compare the fluid temperature value with the chart. 6. Adjust transmission fluid level shown on the dipstick according to the chart. 7. Check transmission for leaks. DIFFERENTIAL The differential sump is checked separately from the transaxle. A fill plug located on the side of the transaxle must be removed to check fluid level, Fig.6. Fluid should be level with bottom of the fill hole. If necessary, add MOPAR petroleum based hypoid gear lubricant 75W-90 to bring level to bottom of fill hole. Synthetic gear lubricants should not be used.
1997 | Chrysler | Concorde | V6-3.5L VIN F | Heating and Air Conditioning ¦Service and Repair, Procedures: Oil Level Check, R-134a Systems | SYSTEM OIL LEVEL - It is important to have the correct amount of lubricant in the A/C system to ensure proper lubrication of the compressor. Too little lubricant will result in damage to the compressor. Too much lubricant will reduce the cooling capacity of the system and consequently result in higher discharge air temperatures. LUBRICANT TYPE - The lubricant used in the compressor is polyalkalene glycol PAG lubricant. Only refrigerant lubricant approved for use with R-134a should be used to service the system. Do not use any other lubricant. The lubricant container should be kept tightly capped until it is ready for use. Refrigerant lubricant will quickly absorb any moisture it comes in contact with. WHEN TO CHECK - It is not necessary to check or add lubricant unless it has been lost. Lubricant loss at the leak point will be evident by the presence of a wet, shiny surface around the leak. REFRIGERANT OIL LEVEL CHECK - When an air conditioning system is first assembled, all components (except the compressor) are refrigerant oil free. After the system has been charged with (R-134a) refrigerant and operated, the oil in the compressor is dispersed through the lines and components. The evaporator, condenser, and receiver/drier will retain a significant amount of oil. Refer to the A/C Component Refrigerant Oil Capacities chart below. When a component is replaced, the specified amount of refrigerant oil must be added. When the compressor is replaced, the amount of oil that is retained in the rest of the system must be drained from the replacement compressor. When a line or component has ruptured and oil has escaped, the compressor should be removed and drained. The receiver/drier must be replaced along with the ruptured part. The oil capacity of the system, minus the amount of oil still in the remaining components, can be measured and poured into the suction port of the compressor. - Example: On an A/C system the evaporator retains 60 ml. (2 oz.). The condenser retains 30 ml. (1 oz.) of oil, and system capacity may be 150 ml. (5.00 oz.) of oil. 150 ml. minus 90 ml. equals 60 ml. (2.00 oz.). A/C COMPONENT REFRIGERANT OIL CAPACITIES - Total Air Conditioning System .......................... 150 ml. (5.0 oz.) - Condenser ............................................... 30 ml. (1.0 oz.) - Evaporator .............................................. 59 ml. (2.0 oz.) - Receiver/Drier ........................................... 30 ml. (1.0 oz.) - Line Blown .............................................. 44 ml. (1.5 oz.) - CAUTION: The refrigerant oil used in a R-134a A/C system is unique. Use only oils which were designed to work with R-134a refrigerant. The oil designated for this vehicle is SP15 PAG (polyalkalene glycol). VERIFY REFRIGERANT LUBRICANT LEVEL 1. Discharge refrigerant system using a recycling/ reclaiming equipment if a charge is present. 2. Disconnect refrigerant lines from A/C compressor. Cap the open lines to prevent moisture from entering system. 3. Remove compressor from vehicle. 4. From suction and discharge ports on top of compressor, drain lubricant from compressor. 5. Add system capacity minus the capacity of components that have not been replaced. Refer to the A/C Component Refrigerant Oil Capacities chart above. Add lubricant through the suction and discharge ports on compressor. This is not to exceed 150 ml. (5.00 oz.) in total. 6. Install compressor and connect refrigerant lines. Then evacuate and charge refrigerant system. 7. Most reclaim/recycling equipment will measure the lubricant being removed. This is the amount of lubricant to be added back to the system. If a new compressor is being installed, drain lubricant from old compressor, measure the amount drained and discard old lubricant. Drain the lubricant from the new compressor into a clean container. Return the amount of lubricant measured from the old compressor, plus the amount reclaimed from the system back into the new compressor.
1997 | Chrysler | LHS | V6-3.5L VIN F | Valve ¦Service and Repair, Procedures: Removal and Installation | 1.Coat valve stems with clean engine oil and insert them in cylinder head. 2.If valves or seats have been reground, check valve tip height (A). If valve tip height is greater than 43.65 mm (1.7185 inch) intake or 45.98 mm (1.8102 inch) exhaust, grind valve tip until within specifications. Make sure measurement is taken from cylinder head surface to the top of valve stem. 3.Install valve seal/spring seat assembly over valve guides on all valve stems. Ensure that the garter spring is intact around the top of the rubber seal. Install valve springs, valve retainers. 4.Compress valve springs with a valve spring compressor install locks and release tool. If valves and/or seats are reground, measure the installed height of springs (B), make sure measurements are taken from top of spring seat to the bottom surface of spring retainer. If height is greater than 38.75 mm (1.5256 inch), install a 0.762 mm (0.030 inch) spacer in head counterbore under the valve spring seat to bring spring height back within specification.
1997 | Chrysler | LHS | V6-3.5L VIN F | Automatic Transmission/Transaxle ¦Service and Repair, Procedures: Fluid Level Check | See TSB 21-010-06 4/14/2006 TRANSAXLE With vehicle on level surface, start engine and operate at idle speed for a minimum of one minute. Move selector through all transaxle ranges, then place selector lever in Park position. Remove dipstick and check fluid level. Transaxle should be at operating temperature when checking fluid level (160-180°F). Fluid level should be within the Hot range on dipstick. If necessary, add MOPAR ATF plus 4 (Type 9602) automatic transmission fluid to bring fluid level within the Hot range. NOTE: Engine and Transaxle should be at normal operating temperature before performing this procedure. FLUID LEVEL CHECK USING DRB 1. Start engine and apply parking brake. 2. Hook up DRB III scan tool and select transmission. 3. Select sensors. 4. Read the transmission temperature value. 5. Compare the fluid temperature value with the chart. 6. Adjust transmission fluid level shown on the dipstick according to the chart. 7. Check transmission for leaks. DIFFERENTIAL The differential sump is checked separately from the transaxle. A fill plug located on the side of the transaxle must be removed to check fluid level, Fig.6. Fluid should be level with bottom of the fill hole. If necessary, add MOPAR petroleum based hypoid gear lubricant 80W-90 to bring level to bottom of fill hole. Synthetic gear lubricants should not be used.
1997 | Chrysler | LHS | V6-3.5L VIN F | Valve Spring ¦Service and Repair, Procedures: Cylinder Head Off | REMOVAL 1. With cylinder head removed, compress valve springs using the Valve Spring Compressors shown in the illustration. 2. Remove valve retaining locks, valve spring retainers, valve springs and valve spring seat/stem seal assembly. 3. Before removing valves, remove any burrs from valve stem lock grooves to prevent damage to the valve guides. Identify valves to insure installation in original location. INSTALLATION 1. Coat valve stems with clean engine oil and insert them in cylinder head. 2. If valves or seats have been reground, check valve tip height (A). If valve tip height is greater than 43.65 mm (1.7185 inch) intake or 45.98 mm (1.8102 inch) exhaust, grind valve tip until within specifications. Make sure measurement is taken from cylinder head surface to the top of valve stem. 3. Install valve seal/spring seat assembly over valve guides on all valve stems. Ensure that the garter spring is intact around the top of the rubber seal. Install valve springs, valve retainers. 4. Compress valve springs with a valve spring compressor install locks and release tool. If valves and/or seats are reground, measure the installed height of springs (B), make sure measurements are taken from top of spring seat to the bottom surface of spring retainer . If height is greater than 38.75 mm (1.5256 inches), install a 0.762 mm (0.030 inch) spacer in head counterbore under the valve spring seat to bring spring height back within specification.
1997 | Chrysler | LHS | V6-3.5L VIN F | Cooling System ¦Service and Repair, Procedures: Checking and Adding Coolant | WARNING: Do not open cooling system when hot and under pressure because personal injury and serious burns from coolant can occur. Allow engine to cool before servicing cooling system. NOTE: Coolant should be changed the first time at 72,500 km (45,000 miles) or three years, whichever occurs first. Subsequent coolant changes should occur every two years or 45,000 km (30,000 miles) whichever comes first. LEVEL CHECK - Do not remove coolant bottle pressure cap for routine coolant level inspections. The coolant bottle provides a quick visual method for determining the coolant level without removing the pressure cap. With the engine cold the level of the coolant in the coolant bottle should be within 12 mm (1/2 inch) of cold fill level mark. NOTE: When additional coolant is needed, it should be added to the coolant pressure bottle. Use only 50/50 concentration of ethylene glycol type antifreeze and water ADDING COOLANT 1. Try squeezing the upper radiator hose to determine if the system is still pressurized. 2. Place a shop towel over the pressure cap and turn to the first stop. Wait to see if any pressure is released When no pressure is released, press down on the cap and turn to the second stop Remove cap - NOTE: If the coolant pressure is bottle completely empty, refer to Filling Cooling System in this section. 3. If there is some coolant in coolant pressure bottle, slowly fill coolant pressure bottle. CAUTION: Do not use well water, or suspected water supply in cooling system. A 50/50 ethylene glycol and distilled water mix is recommended.
1997 | Chrysler | LHS | V6-3.5L VIN F | Heating and Air Conditioning ¦Service and Repair, Procedures: Refrigerant Recovery | The use of refrigerant recovery and recycling stations allows the recovery and reuse of refrigerant after contaminants and moisture have been removed. - When using a recovery or recycling station, follow the manufacturer's operating instructions, noting the following: 1. Use extreme caution and observe all safety and service precautions related to use of refrigerants. 2. Connect refrigerant recycling station hose(s) to vehicle A/C service port(s) and recovery station inlet fitting. Hoses used should have shutoff devices or check valve within 12 inches of hose ends to minimize introduction of air into recycling station and to minimize amount of refrigerant released when hose(s) is disconnected. 3. Turn recycling station On to start recovery process. Allow recycling station to pump refrigerant from A/C system until station pressure gauge indicates vacuum. 4. After vehicle A/C system has been evacuated, close station inlet valve, if equipped. 5. Turn station Off. On some stations the pump will automatically be turned Off by a low pressure switch. 6. Allow vehicle A/C system to remain closed for approximately two minutes. Observe vacuum level indicated on gauge. If pressure does not rise, disconnect recycling station hose(s). 7. If system pressure rises, repeat steps 3 through 6 until vacuum level remains stable for two minutes. 8. Service A/C system as necessary, then evacuate and recharge A/C system.
1997 | Chrysler | LHS | V6-3.5L VIN F | Power Steering Fluid ¦Service and Repair, Procedures: Fluid Level Check | WARNING: Fluid level should be checked with engine off to prevent injury from moving parts. Do not use automatic transmission fluid in the power steering system. Do not overfill the power steering system. FLUID LEVEL CHECK - Wipe remote power steering fluid reservoir filler cap free of dirt. Then check fluid level in remote reservoir. The dipstick should indicate FULL COLD when fluid is at normal ambient temperature, approximately 21°C to 27°C (70°F to 80°F). In all pumps add fluid as necessary, use only Mopar (R) Power Steering Fluid, or equivalent. DO NOT USE ANY TYPE OF AUTOMATIC TRANSMISSION FLUID.
1997 | Chrysler | LHS | V6-3.5L VIN F | Refrigerant Oil ¦Service and Repair, Procedures: Refrigerant Oil Level Check | SYSTEM OIL LEVEL - It is important to have the correct amount of lubricant in the A/C system to ensure proper lubrication of the compressor. Too little lubricant will result in damage to the compressor. Too much lubricant will reduce the cooling capacity of the system and consequently result in higher discharge air temperatures. LUBRICANT TYPE - The lubricant used in the compressor is polyalkalene glycol PAG lubricant. Only refrigerant lubricant approved for use with R-134a should be used to service the system. Do not use any other lubricant. The lubricant container should be kept tightly capped until it is ready for use. Refrigerant lubricant will quickly absorb any moisture it comes in contact with. WHEN TO CHECK - It is not necessary to check or add lubricant unless it has been lost. Lubricant loss at the leak point will be evident by the presence of a wet, shiny surface around the leak. REFRIGERANT OIL LEVEL CHECK - When an air conditioning system is first assembled, all components (except the compressor) are refrigerant oil free. After the system has been charged with (R-134a) refrigerant and operated, the oil in the compressor is dispersed through the lines and components. The evaporator, condenser, and receiver/drier will retain a significant amount of oil. Refer to the A/C Component Refrigerant Oil Capacities chart below. When a component is replaced, the specified amount of refrigerant oil must be added. When the compressor is replaced, the amount of oil that is retained in the rest of the system must be drained from the replacement compressor. When a line or component has ruptured and oil has escaped, the compressor should be removed and drained. The receiver/drier must be replaced along with the ruptured part. The oil capacity of the system, minus the amount of oil still in the remaining components, can be measured and poured into the suction port of the compressor. - Example: On an A/C system the evaporator retains 60 ml. (2 oz.). The condenser retains 30 ml. (1 oz.) of oil, and system capacity may be 150 ml. (5.00 oz.) of oil. 150 ml. minus 90 ml. equals 60 ml. (2.00 oz.). A/C COMPONENT REFRIGERANT OIL CAPACITIES - Total Air Conditioning System .......................... 150 ml. (5.0 oz.) - Condenser ............................................... 30 ml. (1.0 oz.) - Evaporator .............................................. 59 ml. (2.0 oz.) - Receiver/Drier ........................................... 30 ml. (1.0 oz.) - Line Blown .............................................. 44 ml. (1.5 oz.) - CAUTION: The refrigerant oil used in a R-134a A/C system is unique. Use only oils which were designed to work with R-134a refrigerant. The oil designated for this vehicle is SP15 PAG (polyalkalene glycol). VERIFY REFRIGERANT LUBRICANT LEVEL 1. Discharge refrigerant system using a recycling/ reclaiming equipment if a charge is present. 2. Disconnect refrigerant lines from A/C compressor. Cap the open lines to prevent moisture from entering system. 3. Remove compressor from vehicle. 4. From suction and discharge ports on top of compressor, drain lubricant from compressor. 5. Add system capacity minus the capacity of components that have not been replaced. Refer to the A/C Component Refrigerant Oil Capacities chart above. Add lubricant through the suction and discharge ports on compressor. This is not to exceed 150 ml. (5.00 oz.) in total. 6. Install compressor and connect refrigerant lines. Then evacuate and charge refrigerant system. 7. Most reclaim/recycling equipment will measure the lubricant being removed. This is the amount of lubricant to be added back to the system. If a new compressor is being installed, drain lubricant from old compressor, measure the amount drained and discard old lubricant. Drain the lubricant from the new compressor into a clean container. Return the amount of lubricant measured from the old compressor, plus the amount reclaimed from the system back into the new compressor.
1997 | Chrysler | LHS | V6-3.5L VIN F | Vacuum Brake Booster ¦Service and Repair, Procedures: Vacuum Booster Replacement | Master Cylinder Mounting Power Brake Booster Mounting Removing Vacuum Booster REMOVE 1. Remove both wiper arm assemblies. 2. Remove cowl panel cover to expose windshield wiper module. 3. Remove the 5 screws attaching the windshield wiper module to the dash panel. Remove the windshield wiper module from the vehicle. 4. Remove the 2 nuts attaching the master cylinder to the vacuum booster. 5. Carefully slide master cylinder off vacuum booster with brake lines attached, and place it against left shock tower. 6. Disconnect vacuum hose from power brake booster check valve. DO NOT REMOVE CHECK VALVE FROM POWER BRAKE BOOSTER. 7. From under instrument panel, position a small screwdriver between the center tang on the power brake booster input rod to brake pedal pin retaining clip. 8. Rotate screwdriver enough to allow retainer clip center tang to pass over end of brake pedal pin and pull retainer clip off pin. Discard retainer clip it is not to be reused, replace only with a new retainer clip. 9. Remove the four nuts that attach the vacuum booster to the vehicle dash panel. Nuts are accessible from under the dash panel in the area of the steering column and pedal bracket. 10. Slide the vacuum booster up and to the right (mounting holes are slotted) on the dash panel, then tilt outboard and up to remove from vehicle. - CAUTION: Do not attempt to disassemble the vacuum booster, it is serviced ONLY as a complete assembly. INSTALL 1. Position vacuum booster on dash panel. 2. Install and tighten the 4 power brake booster to dash panel mounting nuts to 29 Nm (250 in. lbs.) torque. 3. Carefully position master cylinder on vacuum booster. 4. Install and tighten the 2 master cylinder to vacuum booster mounting nuts to 29 Nm (250 in. lbs.) torque. 5. Connect all vacuum hoses onto the vacuum booster check valve. 6. Using lubriplate, or equivalent, coat the bearing surface of pedal pin. 7. Connect vacuum booster input rod to brake pedal pin and install a NEW retainer clip. Use only a new retainer Clip DO NOT USE the old Clip. 8. Check stop light operation. 9. Install the windshield wiper module back into the dash panel opening. Install the 5 windshield wiper module attaching bolts and securely tighten. 10. Install cowl panel cover. 11. Install the windshield wiper arm assemblies back on pivots. Connect windshield washer hoses.
1997 | Chrysler | LHS | V6-3.5L VIN F | Valve Guide Seal ¦Service and Repair, Procedures: Cylinder Head Off | REMOVAL 1. With cylinder head removed, compress valve springs using the Valve Spring Compressors shown in the illustration. 2. Remove valve retaining locks, valve spring retainers, valve springs and valve spring seat/stem seal assembly. 3. Before removing valves, remove any burrs from valve stem lock grooves to prevent damage to the valve guides. Identify valves to insure installation in original location. INSTALLATION 1. Coat valve stems with clean engine oil and insert them in cylinder head. 2. If valves or seats have been reground, check valve tip height (A). If valve tip height is greater than 43.65 mm (1.7185 inch) intake or 45.98 mm (1.8102 inch) exhaust, grind valve tip until within specifications. Make sure measurement is taken from cylinder head surface to the top of valve stem. 3. Install valve seal/spring seat assembly over valve guides on all valve stems. Ensure that the garter spring is intact around the top of the rubber seal. Install valve springs, valve retainers. 4. Compress valve springs with a valve spring compressor install locks and release tool. If valves and/or seats are reground, measure the installed height of springs (B), make sure measurements are taken from top of spring seat to the bottom surface of spring retainer . If height is greater than 38.75 mm (1.5256 inches), install a 0.762 mm (0.030 inch) spacer in head counterbore under the valve spring seat to bring spring height back within specification.
1997 | Chrysler | LHS | V6-3.5L VIN F | Automatic Transmission/Transaxle ¦Service and Repair, Procedures: Fluid Level and Condition Check | NOTE: The transmission and differential have separate oil sumps. The transmission sump requires automatic transmission fluid. The differential sump requires petroleum based hypoid gear lube. FLUID CHECK USING DIPSTICK - The transmission sump has a dipstick to check oil similar to most automatic transmissions. It is located on the left side of the engine. Be sure to wipe all dirt from dipstick handle before removing. - The torque converter fills in both the P Park and N Neutral positions. Place the selector lever in P Park to be sure that the fluid level check is accurate. The engine should be running at idle speed for at least one minute, with the vehicle on level ground. At normal operating temperature (approximately 82°C. or 180°F.), the fluid level is correct if it is in the HOT region (cross-hatched area) on the oil level indicator. The fluid level will be approximately one-quarter inch above the lower hole of the dipstick at 70°F fluid temperature. NOTE: Engine and Transaxle should be at normal operating temperature before performing this procedure. FLUID LEVEL CHECK USING DRB 1. Start engine and apply parking brake. 2. Hook up DRB III scan tool and select transmission. 3. Select sensors. 4. Read the transmission temperature value. 5. Compare the fluid temperature value with the chart. 6. Adjust transmission fluid level shown on the dipstick according to the chart. 7. Check transmission for leaks. - Low fluid level can cause a variety of conditions because it allows the pump to take in air along with the fluid. As in any hydraulic system, air bubbles make the fluid spongy, therefore, pressures will be low and build up slowly. - Improper filling can also raise the fluid level too high. When the transaxle has too much fluid, the gears churn up foam and cause the same conditions which occur with a low fluid level. - In either case, air bubbles can cause overheating and/or fluid oxidation, and varnishing. This can interfere with normal valve, clutch, and accumulator operation. Foaming can also result in fluid escaping from the transaxle vent where it may be mistaken for a leak. - Along with fluid level, it is important to check the condition of the fluid. When the fluid smells burned, and is contaminated with metal or friction material particles, a complete transaxle recondition is needed. Be sure to examine the fluid on the dipstick closely. If there is any doubt about its condition, drain out a sample for a double check. - After the fluid has been checked, seat the dipstick fully to seal out water and dirt. - The transmission fluid level should be inspected at least every six months.
1997 | Chrysler | LHS | V6-3.5L VIN F | Crankshaft Main Bearing ¦Service and Repair, Procedures: Inspection, Checking End Play | USING A DIAL INDICATOR 1. Mount a dial indicator to front of engine, locating probe on nose of crankshaft. 2. Move crankshaft all the way to the rear of its travel. 3. Zero the dial indicator. 4. Move crankshaft all the way to the front and read the dial indicator. Refer to Crankshaft specifications. USING A FEELER GAUGE 1. Move crankshaft all the way to the rear of its travel using a lever inserted between a main bearing cap and a crankshaft cheek using care not to damage any bearing surface. Do not loosen main bearing cap. 2. Use a feeler gauge between number 2 thrust bearing and machined crankshaft surface to determine end play. Refer to Crankshaft specifications. END PLAY - New Part: 0.10 0.30 mm (0.004 0.012 inch) - Wear Limit: 0.43 mm (0.017 inch)
1997 | Chrysler | LHS | V6-3.5L VIN F | Differential Fluid - A/T ¦Service and Repair, Procedures: Checking Fluid Level | The differential sump is checked separately from the transmission. A fill plug located on the side of the transaxle must be removed to check fluid level. The fluid should be level with the bottom of the fill hole. The differential capacity is 0.946 liters (32 ounces). Inspect the differential area during engine oil changes for any leaks. If leakage is present, determine the source of the leak and repair as required. Remove the fill plug and verify the proper level. Adjust if needed.
1997 | Chrysler | LHS | V6-3.5L VIN F | Heating and Air Conditioning ¦Service and Repair, Procedures: System Leak Checking | WARNING: Avoid breathing a/c refrigerant and lubricant vapor or mist exposure may irritate eyes, nose and throat. Use only approved service equipment meeting SAE requirements to discharge R-134a system. If accidental system discharge occurs, ventilate work area before resuming service. R-134a service equipment or vehicle a/c system should not be pressure tested or leak tested with compressed air. Some mixtures of air and R-134a have been shown to be combustible at elevated pressures. These mixtures are potentially dangerous and may result in fire or explosion causing injury or property damage. CHARGE DETERMINATION - If the A/C system is not cooling properly, determine if the refrigerant system is fully charged with R-134a. This is accomplished by performing a system Charge Level-Check or Fill. If while performing this test A/C liquid line pressure is less than 207 kPa (30 psi) proceed to Empty Refrigerant System Leak Test. If liquid line pressure is greater than 207 kPa (30 psi) proceed to low refrigerant level leak test. If the refrigerant system is empty or low in refrigerant charge, a leak at any line fitting or component seal is likely. A review of the fittings, lines and components for oily residue is an indication of the leak location. To detect a leak in the refrigerant system, perform one of the following procedures as indicated by the symptoms. EMPTY REFRIGERANT SYSTEM LEAK TEST 1. Evacuate the refrigerant system to the lowest degree of vacuum possible (approx. 28 in Hg.). Determine if the system holds a vacuum for 15 minutes. If vacuum is held, a leak is probably not present. If system will not maintain vacuum level, proceed with this procedure. 2. Prepare a 0.284 Kg. (10 oz.) refrigerant charge to be injected into the system. 3. Connect and dispense 0.284 Kg. (10 oz.) of refrigerant into the evacuated refrigerant system. 4. Proceed to Step 2 of Low Refrigerant Level Leak Test. LOW REFRIGERANT LEVEL LEAK TEST 1. Determine if there is any (R-134a) refrigerant in the system.. Use the scan tool (DRE) partial charge test or pressure gauge liquid line temperature partial charge check. 2. Position the vehicle in a wind free work area. This will aid in detecting small leaks. 3. Bring the refrigerant system up to operating temperature and pressure. This is done by allowing the engine to run for five minutes with the system set to the following: + Trans axle in Park + Engine Idling at 700 rpm + A/C Controls Set in 100 percent outside air + Blower switch in the high A/C position + A/C in the ON position + Open all windows - CAUTION: A leak detector designed for R-12 refrigerant will not detect leaks in a R-134a refrigerant system. 4. Shut off the vehicle and wait 2 to 7 minutes. Then use an Electronic Leak Detector that is designed to detect R-134a type refrigerant and search for leaks. Fittings, lines, or components that appear to be oily usually indicates a refrigerant leak. To inspect the evaporator core for leaks, insert the leak detector probe into the drain tube opening or a heat duct. If a thorough leak check has been completed without indication of a leak, see Procedures/Charge Determination Test.
1997 | Chrysler | LHS | V6-3.5L VIN F | Fluid - A/T ¦Service and Repair, Procedures: Fluid Level and Condition Check | See TSB 21-010-06 4/14/2006 TRANSAXLE With vehicle on level surface, start engine and operate at idle speed for a minimum of one minute. Move selector through all transaxle ranges, then place selector lever in Park position. Remove dipstick and check fluid level. Transaxle should be at operating temperature when checking fluid level (160-180°F). Fluid level should be within the Hot range on dipstick. If necessary, add MOPAR ATF plus 4 (Type 9602) automatic transmission fluid to bring fluid level within the Hot range. NOTE: Engine and Transaxle should be at normal operating temperature before performing this procedure. FLUID LEVEL CHECK USING DRB 1. Start engine and apply parking brake. 2. Hook up DRB III scan tool and select transmission. 3. Select sensors. 4. Read the transmission temperature value. 5. Compare the fluid temperature value with the chart. 6. Adjust transmission fluid level shown on the dipstick according to the chart. 7. Check transmission for leaks. DIFFERENTIAL The differential sump is checked separately from the transaxle. A fill plug located on the side of the transaxle must be removed to check fluid level, Fig.6. Fluid should be level with bottom of the fill hole. If necessary, add MOPAR petroleum based hypoid gear lubricant 75W-90 to bring level to bottom of fill hole. Synthetic gear lubricants should not be used.
1997 | Chrysler | LHS | V6-3.5L VIN F | Heating and Air Conditioning ¦Service and Repair, Procedures: Oil Level Check, R-134a Systems | SYSTEM OIL LEVEL - It is important to have the correct amount of lubricant in the A/C system to ensure proper lubrication of the compressor. Too little lubricant will result in damage to the compressor. Too much lubricant will reduce the cooling capacity of the system and consequently result in higher discharge air temperatures. LUBRICANT TYPE - The lubricant used in the compressor is polyalkalene glycol PAG lubricant. Only refrigerant lubricant approved for use with R-134a should be used to service the system. Do not use any other lubricant. The lubricant container should be kept tightly capped until it is ready for use. Refrigerant lubricant will quickly absorb any moisture it comes in contact with. WHEN TO CHECK - It is not necessary to check or add lubricant unless it has been lost. Lubricant loss at the leak point will be evident by the presence of a wet, shiny surface around the leak. REFRIGERANT OIL LEVEL CHECK - When an air conditioning system is first assembled, all components (except the compressor) are refrigerant oil free. After the system has been charged with (R-134a) refrigerant and operated, the oil in the compressor is dispersed through the lines and components. The evaporator, condenser, and receiver/drier will retain a significant amount of oil. Refer to the A/C Component Refrigerant Oil Capacities chart below. When a component is replaced, the specified amount of refrigerant oil must be added. When the compressor is replaced, the amount of oil that is retained in the rest of the system must be drained from the replacement compressor. When a line or component has ruptured and oil has escaped, the compressor should be removed and drained. The receiver/drier must be replaced along with the ruptured part. The oil capacity of the system, minus the amount of oil still in the remaining components, can be measured and poured into the suction port of the compressor. - Example: On an A/C system the evaporator retains 60 ml. (2 oz.). The condenser retains 30 ml. (1 oz.) of oil, and system capacity may be 150 ml. (5.00 oz.) of oil. 150 ml. minus 90 ml. equals 60 ml. (2.00 oz.). A/C COMPONENT REFRIGERANT OIL CAPACITIES - Total Air Conditioning System .......................... 150 ml. (5.0 oz.) - Condenser ............................................... 30 ml. (1.0 oz.) - Evaporator .............................................. 59 ml. (2.0 oz.) - Receiver/Drier ........................................... 30 ml. (1.0 oz.) - Line Blown .............................................. 44 ml. (1.5 oz.) - CAUTION: The refrigerant oil used in a R-134a A/C system is unique. Use only oils which were designed to work with R-134a refrigerant. The oil designated for this vehicle is SP15 PAG (polyalkalene glycol). VERIFY REFRIGERANT LUBRICANT LEVEL 1. Discharge refrigerant system using a recycling/ reclaiming equipment if a charge is present. 2. Disconnect refrigerant lines from A/C compressor. Cap the open lines to prevent moisture from entering system. 3. Remove compressor from vehicle. 4. From suction and discharge ports on top of compressor, drain lubricant from compressor. 5. Add system capacity minus the capacity of components that have not been replaced. Refer to the A/C Component Refrigerant Oil Capacities chart above. Add lubricant through the suction and discharge ports on compressor. This is not to exceed 150 ml. (5.00 oz.) in total. 6. Install compressor and connect refrigerant lines. Then evacuate and charge refrigerant system. 7. Most reclaim/recycling equipment will measure the lubricant being removed. This is the amount of lubricant to be added back to the system. If a new compressor is being installed, drain lubricant from old compressor, measure the amount drained and discard old lubricant. Drain the lubricant from the new compressor into a clean container. Return the amount of lubricant measured from the old compressor, plus the amount reclaimed from the system back into the new compressor.
1997 | Chrysler | Sebring | L4-122 2.0L DOHC VIN Y MFI | Valve Guide Seal ¦Service and Repair, Procedures | DISASSEMBLY 1. Remove cylinder head bolts. 2. With cylinder head removed, compress valve springs using Special Tool MD998772A and 6779, or equivalent. 3. Remove valve retaining locks, valve spring retainers and valve spring. 4. Remove valve stem seal/valve spring seat by using Special Tool C-4745 or equivalent. 5. Before removing valves, remove any burrs from valve stem lock grooves to prevent damage to the valve guides. Identify valves to insure installation in original location. CLEANING - CAUTION: Be careful not to gouge or scratch the aluminum head sealing surface. - Cylinder Head - Remove all gasket material from cylinder head and block. - Valve Assembly - Clean all valve guides, valves and valve spring assemblies thoroughly with suitable cleaning solution before reassembling. ASSEMBLY 1. Coat valve stems with clean engine oil and insert them in cylinder head. 2. If valves or seats have been reground, check valve tip height. Make sure measurements from cylinder head surface to the top of valve stem. 3. Install valve seal/spring seat assembly over valve guides on all valve stems. Ensure that the garter spring is intact around the top of the rubber seal. Install valve springs, valve retainers. 4. Compress valve springs with a valve spring compressor install locks and release tool. 5. Cylinder head bolts should be carefully examined before reuse. If the threads are necked down, the bolts should be replaced. - NOTE: Necking can be checked by holding a scale or straight edge against the threads. If all the threads do not contact the scale, the bolt should be replaced. 6. Before installing the bolts, the threads should be oiled with clean engine oil. 7. Tighten the cylinder head bolts in the sequence shown in the illustration. Using the 4 step torque turn method, tighten according to the following values. - a. Tighten center fasteners 1 thru 6 to 33 Nm (25 ft. lbs.). Then outer fasteners 7 thru 10 to 27 Nm (20 ft. lbs.). - b. Tighten center fasteners 1 thru 6 to 67 Nm (49 ft. lbs.). Then outer fasteners 7 thru 10 to 27 Nm (20 ft. lbs.). - c. Tighten center fasteners 1 thru 6 to 67 Nm (49 ft. lbs.). Then outer fasteners 7 thru 10 to 27 Nm (20 ft. lbs.). - CAUTION: 1. Always make a tightening angle just 90°. If it is less than 90°, the head bolt will be loosened. 2. If it is more than 90°, remove the head bolt and repeat the procedure from step 1. - d. Turn all fasteners 1 thru 10 90° turn. Do not use a torque wrench for this step.
1997 | Chrysler | Sebring | L4-122 2.0L DOHC VIN Y MFI | Valve Seat ¦Service and Repair, Procedures: Refacing | NOTE: The intake and exhaust valve seats and valve face have a 45° angle. 1.When refacing valve seats, it is important that the correct size valve guide pilot be used for reseating stones. A true and complete surface must be obtained. 2.Measure the concentricity of valve seat using a valve seat dial indicator. It should not exceed circular runout. 3.Inspect the valve seat with Prussian blue to determine where the valve contacts the seat. To do this, coat valve face LIGHTLY with Prussian blue then set valve in place. Rotate the valve with light pressure. If the blue is transferred to the center of valve face, contact is satisfactory. If the blue is transferred to top edge of the valve face, lower valve seat with a 15° stone. If the blue is transferred to the bottom edge of valve face raise valve seat with a 65° stone. - Intake valve seat diameter: 34.50 mm (1.358 inch) - Exhaust valve seat diameter: 29.50 mm (1.161 inch) - NOTE: Valve seats which are worn or burned can be reworked if correct angle and seat width are maintained. Otherwise, cylinder head must be replaced. 4.When seat is properly positioned, the width of intake and exhaust seats should be 0.9 1.3 mm (0.035 0.051 inch). 5.Check valve tip to spring seat dimesions A after grinding the valve seats or faces. Grind valve tip until dimension A is equal to 47.99 mm (1.889 inch) for exhaust valve and 48.04 mm (1.891 inch) for intake valve over spring seat when installed in the head. - NOTE: The valve tip chamfer may need to be reground to prevent seal damage when the valve is installed. 6.Check the valve spring installed height B after refacing the valve and seat. Make sure measurements are taken from top of spring seat to the bottom surface of spring retainer. NOTE: If height is greater than 38.00 mm (1.496 inch), install a 0.762 mm (0.030 inch) spacer in head counterbore under the valve spring seat to bring spring height back within specification.
1997 | Chrysler | Sebring | L4-122 2.0L DOHC VIN Y MFI | Valve Spring Lock ¦Service and Repair, Procedures | DISASSEMBLY 1. Remove cylinder head bolts. 2. With cylinder head removed, compress valve springs using Special Tool MD998772A and 6779, or equivalent. 3. Remove valve retaining locks, valve spring retainers and valve spring. 4. Remove valve stem seal/valve spring seat by using Special Tool C-4745 or equivalent. 5. Before removing valves, remove any burrs from valve stem lock grooves to prevent damage to the valve guides. Identify valves to insure installation in original location. CLEANING - CAUTION: Be careful not to gouge or scratch the aluminum head sealing surface. - Cylinder Head - Remove all gasket material from cylinder head and block. - Valve Assembly - Clean all valve guides, valves and valve spring assemblies thoroughly with suitable cleaning solution before reassembling. ASSEMBLY 1. Coat valve stems with clean engine oil and insert them in cylinder head. 2. If valves or seats have been reground, check valve tip height. Make sure measurements from cylinder head surface to the top of valve stem. 3. Install valve seal/spring seat assembly over valve guides on all valve stems. Ensure that the garter spring is intact around the top of the rubber seal. Install valve springs, valve retainers. 4. Compress valve springs with a valve spring compressor install locks and release tool. 5. Cylinder head bolts should be carefully examined before reuse. If the threads are necked down, the bolts should be replaced. - NOTE: Necking can be checked by holding a scale or straight edge against the threads. If all the threads do not contact the scale, the bolt should be replaced. 6. Before installing the bolts, the threads should be oiled with clean engine oil. 7. Tighten the cylinder head bolts in the sequence shown in the illustration. Using the 4 step torque turn method, tighten according to the following values. - a. Tighten center fasteners 1 thru 6 to 33 Nm (25 ft. lbs.). Then outer fasteners 7 thru 10 to 27 Nm (20 ft. lbs.). - b. Tighten center fasteners 1 thru 6 to 67 Nm (49 ft. lbs.). Then outer fasteners 7 thru 10 to 27 Nm (20 ft. lbs.). - c. Tighten center fasteners 1 thru 6 to 67 Nm (49 ft. lbs.). Then outer fasteners 7 thru 10 to 27 Nm (20 ft. lbs.). - CAUTION: 1. Always make a tightening angle just 90°. If it is less than 90°, the head bolt will be loosened. 2. If it is more than 90°, remove the head bolt and repeat the procedure from step 1. - d. Turn all fasteners 1 thru 10 90° turn. Do not use a torque wrench for this step.
1997 | Chrysler | Sebring | L4-122 2.0L DOHC VIN Y MFI | Air Bag Control Module ¦Service and Repair, Procedures | CAUTION 1. Never attempt to disassemble or repair the SRS-ECU. If faulty, replace it. 2. Do not drop or subject the SRS-ECU to impact or vibration. If dents, cracking, deformation, or rust are discovered on the SRS-ECU, replace it with a new SRS-ECU. Discard the old one. 3. After deployment of the air bags, replace the SRS-ECU with a new one. 4. Never use an ohmmeter on or near the SRS ECU, and use only the special test equipment described in Tool and Equipment. REMOVAL SERVICE POINT - NEGATIVE (-) BATTERY CABLE DISCONNECTION - Disconnect the negative battery cable from the battery and tape the terminal. - CAUTION: Wait at least 60 seconds after disconnecting the battery cable before doing any further work. INSTALLATION SERVICE POINTS - SRS-ECU INSTALLATION - CAUTION: The SRS may not activate if SRS-ECU is not installed properly, which could result in the SRS system not operating properly in a collision. - POST-INSTALLATION INSPECTION - Reconnect the negative battery terminal. Turn the ignition key to the "ON" position. Does the 'SRS" warning light illuminate for about 7 seconds, turn OFF and then remain OFF? If yes, SRS system is functioning properly. If no, see Testing and Inspection/Procedures/Diagnostic Fault Codes. INSPECTION - ^ Check the SRS-ECU case and brackets for dents, cracks or deformation. - ^ Check connector for damage, and terminals for deformation. - CAUTION: If a dent, cracks, deformation or rust is discovered, replace the SRS-ECU with a new one. - NOTE: For checking of the SRS-ECU other than described above, refer to Testing and Inspection/Flow of Diagnosis.
1997 | Chrysler | Sebring | L4-122 2.0L DOHC VIN Y MFI | Valve ¦Service and Repair, Procedures: Removal and Installation | DISASSEMBLY 1. Remove cylinder head bolts. 2. With cylinder head removed, compress valve springs using Special Tool MD998772A and 6779, or equivalent. 3. Remove valve retaining locks, valve spring retainers and valve spring. 4. Remove valve stem seal/valve spring seat by using Special Tool C-4745 or equivalent. 5. Before removing valves, remove any burrs from valve stem lock grooves to prevent damage to the valve guides. Identify valves to insure installation in original location. CLEANING - CAUTION: Be careful not to gouge or scratch the aluminum head sealing surface. - Cylinder Head - Remove all gasket material from cylinder head and block. - Valve Assembly - Clean all valve guides, valves and valve spring assemblies thoroughly with suitable cleaning solution before reassembling. ASSEMBLY 1. Coat valve stems with clean engine oil and insert them in cylinder head. 2. If valves or seats have been reground, check valve tip height. Make sure measurements from cylinder head surface to the top of valve stem. 3. Install valve seal/spring seat assembly over valve guides on all valve stems. Ensure that the garter spring is intact around the top of the rubber seal. Install valve springs, valve retainers. 4. Compress valve springs with a valve spring compressor install locks and release tool. 5. Cylinder head bolts should be carefully examined before reuse. If the threads are necked down, the bolts should be replaced. - NOTE: Necking can be checked by holding a scale or straight edge against the threads. If all the threads do not contact the scale, the bolt should be replaced. 6. Before installing the bolts, the threads should be oiled with clean engine oil. 7. Tighten the cylinder head bolts in the sequence shown in the illustration. Using the 4 step torque turn method, tighten according to the following values. - a. Tighten center fasteners 1 thru 6 to 33 Nm (25 ft. lbs.). Then outer fasteners 7 thru 10 to 27 Nm (20 ft. lbs.). - b. Tighten center fasteners 1 thru 6 to 67 Nm (49 ft. lbs.). Then outer fasteners 7 thru 10 to 27 Nm (20 ft. lbs.). - c. Tighten center fasteners 1 thru 6 to 67 Nm (49 ft. lbs.). Then outer fasteners 7 thru 10 to 27 Nm (20 ft. lbs.). - CAUTION: 1. Always make a tightening angle just 90°. If it is less than 90°, the head bolt will be loosened. 2. If it is more than 90°, remove the head bolt and repeat the procedure from step 1. - d. Turn all fasteners 1 thru 10 90° turn. Do not use a torque wrench for this step.
1997 | Chrysler | Sebring | L4-122 2.0L DOHC VIN Y MFI | Clockspring Assembly / Spiral Cable ¦Service and Repair, Procedures | CAUTION: 1. Never attempt to disassemble or repair the the air bag module or clockspring. If faulty, replace it. 2. Do not drop the air bag module or clockspring or allow contact with water or oil. Replace it if a dent, cracks,deformation or rust are detected. 3. The air bag modules should be stored on a flat surface and placed so that the pad surface is facing upward. 4. Do not expose the air bag module to temperature over 93°C (200°F). 5. After deployment of an air bag, replace the clock spring. 6. Wear gloves and safety goggles when handling an air bag that has deployed. 7. An undeployed air bag module should only be disposed of in accordance with the specified procedures. REMOVAL SERVICE POINTS - NEGATIVE (-) BATTERY CABLE DISCONNECTION - Disconnect the negative battery cable from the battery and tape the terminal. - CAUTION: Wait at least 60 seconds after disconnecting the battery cable before doing any further work. INSTALLATION SERVICE POINTS - PRE-INSTALLATION INSPECTION - CAUTION: Dispose of an air bag module only according to the specified procedure. 1. Connect the battery (-) terminal. 2. Conned the scan tool to the data link connector, then check diagnostic codes. - CAUTION: Turn the ignition switch oft before disconnecting or connecting the scan tool. 3. Turn the ignition key to the "ON" position. 4. Conduct diagnostic test using the scan tool to ensure entire SRS operates properly. 5. Turn the ignition key to the "LOCK" position, disconnect the negative battery cable and tape the terminal. - CAUTION: Wait at least 60 seconds after disconnecting the battery cable before doing any further work. CLOCK SPRING INSTALLATION - Align the mating marks of the clock spring, and, after turning the front wheels to the straight ahead position, install the clock spring to the column switch. - Mating Marks Alignment - Turn the clock spring clockwise fully, and then turn it back approx. 3 1/8 turns counterclockwise to align the mating marks. - CAUTION: If the clock spring's mating marks are not properly aligned, the steering wheel may not rotate completely during a turn, or the flat cable within the clock spring may be severed, obstructing normal operation of the SRS. POST-INSTALLATION INSPECTION 1. After installing the clock spring, the steering wheel, the column covers and the air bag module, check steering wheel for noise, binds or difficult operation. 2. Reconnect the negative battery terminal. Turn the ignition key to the 'ON" position. Does the "SRS" warning light illuminate for about 7 seconds, turn OFF and then remain OFF? If yes, SRS system is functioning properly. CLOCK SPRING CHECK - If, as result of the following checks, even one abnormal point is discovered, replace the clock spring with a new one. 1. Check connectors and protective tube for damage, and terminals for deformation. 2. Visually check the case for damage. 3. Check for continuity between the No. 1 connector of the clock spring and connectors No. 3 and 4. 4. Align the paint mark of the SRS check harness connector No. 4 with the notch in clock spring connector No. 2 (arrow in the illustration) to connect the connectors Nos. 2 and 4. 5. Check continuity between the terminals 22 and 23 of the SRS check harness connector No. 5.
1997 | Chrysler | Sebring | L4-122 2.0L DOHC VIN Y MFI | Manual Transmission/Transaxle ¦Service and Repair, Procedures: Oil Level Check | Check each component for evidence of leakage, and check the oil level by removing the filler plug. If the oil is contaminated, it is necessary to replace it with new oil. 1. With the vehicle parked at a level place, remove the filler plug and check that the oil level. The level must be 4 mm (0.157 in.) or less under the lower edge of the filler plug hole. 2. Check that the transmission oil is not noticeably dirty, and that it has a suitable viscosity.
1997 | Chrysler | Sebring | L4-122 2.0L DOHC VIN Y MFI | Valve Spring ¦Service and Repair, Procedures: Cylinder Head Off | DISASSEMBLY 1. Remove cylinder head bolts. 2. With cylinder head removed, compress valve springs using Special Tool MD998772A and 6779, or equivalent. 3. Remove valve retaining locks, valve spring retainers and valve spring. 4. Remove valve stem seal/valve spring seat by using Special Tool C-4745 or equivalent. 5. Before removing valves, remove any burrs from valve stem lock grooves to prevent damage to the valve guides. Identify valves to insure installation in original location. CLEANING - CAUTION: Be careful not to gouge or scratch the aluminum head sealing surface. - Cylinder Head - Remove all gasket material from cylinder head and block. - Valve Assembly - Clean all valve guides, valves and valve spring assemblies thoroughly with suitable cleaning solution before reassembling. ASSEMBLY 1. Coat valve stems with clean engine oil and insert them in cylinder head. 2. If valves or seats have been reground, check valve tip height. Make sure measurements from cylinder head surface to the top of valve stem. 3. Install valve seal/spring seat assembly over valve guides on all valve stems. Ensure that the garter spring is intact around the top of the rubber seal. Install valve springs, valve retainers. 4. Compress valve springs with a valve spring compressor install locks and release tool. 5. Cylinder head bolts should be carefully examined before reuse. If the threads are necked down, the bolts should be replaced. - NOTE: Necking can be checked by holding a scale or straight edge against the threads. If all the threads do not contact the scale, the bolt should be replaced. 6. Before installing the bolts, the threads should be oiled with clean engine oil. 7. Tighten the cylinder head bolts in the sequence shown in the illustration. Using the 4 step torque turn method, tighten according to the following values. - a. Tighten center fasteners 1 thru 6 to 33 Nm (25 ft. lbs.). Then outer fasteners 7 thru 10 to 27 Nm (20 ft. lbs.). - b. Tighten center fasteners 1 thru 6 to 67 Nm (49 ft. lbs.). Then outer fasteners 7 thru 10 to 27 Nm (20 ft. lbs.). - c. Tighten center fasteners 1 thru 6 to 67 Nm (49 ft. lbs.). Then outer fasteners 7 thru 10 to 27 Nm (20 ft. lbs.). - CAUTION: 1. Always make a tightening angle just 90°. If it is less than 90°, the head bolt will be loosened. 2. If it is more than 90°, remove the head bolt and repeat the procedure from step 1. - d. Turn all fasteners 1 thru 10 90° turn. Do not use a torque wrench for this step.
1997 | Chrysler | Sebring | L4-122 2.0L DOHC VIN Y MFI | Brake Master Cylinder ¦Service and Repair, Procedures: Master Cylinder Replacement | Master Cylinder/Brake Booster Components Removal REMOVAL 1. Drain brake fluid. 2. On models with a manual transmission remove clutch fluid reservoir bracket. 3. Remove battery. 4. Remove relay assembly mounting bolts. 5. Remove washer tank mounting bolts. 6. Follow procedure in above image. INSTALLATION 1. Follow procedure in above image in reverse order. 2. Install the vacuum hose to the brake booster nipple as shown. Secure the hose using the hose clip. - CAUTION: - ^ The check valve and the pipe part of the brake booster must not contact each other. - ^ Connect so that the marking faces upwards. - Install the other end of the vacuum hose fully onto its port on the engine. Secure the hose using the hose clip. 3. Install washer tank mounting bolts. 4. Install relay assembly mounting bolts. 5. Install the battery. 6. Models equipped with manual transmissions, install the clutch fluid reservoir bracket. 7. Fill master cylinder with brake fluid. 8. Bleed the brake system. 9. Adjust brake pedal.
1997 | Chrysler | Sebring | L4-122 2.0L DOHC VIN Y MFI | Cylinder Head Assembly ¦Service and Repair, Procedures: Disassembly and Assembly | DISASSEMBLY 1. Remove cylinder head bolts. 2. With cylinder head removed, compress valve springs using Special Tool MD998772A and 6779, or equivalent. 3. Remove valve retaining locks, valve spring retainers and valve spring. 4. Remove valve stem seal/valve spring seat by using Special Tool C-4745 or equivalent. 5. Before removing valves, remove any burrs from valve stem lock grooves to prevent damage to the valve guides. Identify valves to insure installation in original location. CLEANING - CAUTION: Be careful not to gouge or scratch the aluminum head sealing surface. - Cylinder Head - Remove all gasket material from cylinder head and block. - Valve Assembly - Clean all valve guides, valves and valve spring assemblies thoroughly with suitable cleaning solution before reassembling. ASSEMBLY 1. Coat valve stems with clean engine oil and insert them in cylinder head. 2. If valves or seats have been reground, check valve tip height. Make sure measurements from cylinder head surface to the top of valve stem. 3. Install valve seal/spring seat assembly over valve guides on all valve stems. Ensure that the garter spring is intact around the top of the rubber seal. Install valve springs, valve retainers. 4. Compress valve springs with a valve spring compressor install locks and release tool. 5. Cylinder head bolts should be carefully examined before reuse. If the threads are necked down, the bolts should be replaced. - NOTE: Necking can be checked by holding a scale or straight edge against the threads. If all the threads do not contact the scale, the bolt should be replaced. 6. Before installing the bolts, the threads should be oiled with clean engine oil. - Without Multi Layer Steel Head Gasket 7. Tighten the cylinder head bolts in the sequence shown in the illustration. Using the 4 step torque turn method, tighten according to the following values. - a. Tighten center fasteners 1 thru 6 to 33 Nm (25 ft. lbs.). Then outer fasteners 7 thru 10 to 27 Nm (20 ft. lbs.). - b. Tighten center fasteners 1 thru 6 to 67 Nm (49 ft. lbs.). Then outer fasteners 7 thru 10 to 27 Nm (20 ft. lbs.). - c. Tighten center fasteners 1 thru 6 to 67 Nm (49 ft. lbs.). Then outer fasteners 7 thru 10 to 27 Nm (20 ft. lbs.). - CAUTION: 1. Always make a tightening angle just 90°. If it is less than 90°, the head bolt will be loosened. 2. If it is more than 90°, remove the head bolt and repeat the procedure from step 1. - d. Turn all fasteners 1 thru 10 90° turn. Do not use a torque wrench for this step. - With Multi Layer Steel Head Gasket - Note: The four short bolts are placed in the corners. - Step 1 - Torque all center bolts to 34 Nm (25 Ft Lbs), Torque the 4 corner bolt to 27 Nm (20 Ft Lbs) - Step 2 - Torque all center bolts to 68 Nm (50 Ft Lbs), Torque the four corner bolts to 47 Nm (35 Ft Lbs), - Step 3 - Re-torque all center bolts to 68 Nm (50 Ft Lbs), Re-torque the 4 corner bolts to 47 Nm (35 Ft Lbs). - Step 4 - Tighten all bolts in the Specified sequence an additional 90° (1/4 turn).
1997 | Chrysler | Sebring | L4-122 2.0L DOHC VIN Y MFI | Differential ¦Service and Repair, Procedures: Checking Side Gear End Play | Checking Side Gear End Play (Extension Housing Side) Checking Side Gear End Play (Bearing Retainer Side) Check side gear end play whenever the differential is removed for service. NOTE: Side gear end play must be BETWEEN 0.001 to 0.013 inch.
1997 | Chrysler | Sebring | L4-122 2.0L DOHC VIN Y MFI | Fluid - M/T ¦Service and Repair, Procedures: Oil Level Check | Check each component for evidence of leakage, and check the oil level by removing the filler plug. If the oil is contaminated, it is necessary to replace it with new oil. 1. With the vehicle parked at a level place, remove the filler plug and check that the oil level. The level must be 4 mm (0.157 in.) or less under the lower edge of the filler plug hole. 2. Check that the transmission oil is not noticeably dirty, and that it has a suitable viscosity.
1997 | Chrysler | Sebring | L4-122 2.0L DOHC VIN Y MFI | Heating and Air Conditioning ¦Service and Repair, Procedures: Refrigerant Recovery | The use of refrigerant recovery and recycling stations allows the recovery and reuse of refrigerant after contaminants and moisture have been removed. When using a recovery or recycling station, follow the manufacturer's operating instructions, noting the following: 1. Use extreme caution and observe all safety and service precautions related to use of refrigerants. 2. Connect refrigerant recycling station hose(s) to vehicle A/C service port(s) and recovery station inlet fitting. Hoses used should have shutoff devices or check valve within 12 inches of hose ends to minimize introduction of air into recycling station and to minimize amount of refrigerant released when hose(s) is disconnected. 3. Turn recycling station On to start recovery process. Allow recycling station to pump refrigerant from A/C system until station pressure gauge indicates vacuum. 4. After vehicle A/C system has been evacuated, close station inlet valve, if equipped. 5. Turn station Off. On some stations the pump will automatically be turned Off by a low pressure switch. 6. Allow vehicle A/C system to remain closed for approximately two minutes. Observe vacuum level indicated on gauge. If pressure does not rise, disconnect recycling station hose(s). 7. If system pressure rises, repeat steps 3 through 6 until vacuum level remains stable for two minutes. 8. Service A/C system as necessary, then evacuate and recharge A/C system.
1997 | Chrysler | Sebring | L4-122 2.0L DOHC VIN Y MFI | Power Steering Fluid ¦Service and Repair, Procedures: Fluid Level Check | FLUID LEVEL CHECK 1. Park the vehicle on a flat, level surface, start the engine, and then turn the steering wheel several times to raise the temperature of the fluid to approximately 50 60°C (122 140°F). 2. With the engine running, turn the wheel all the way to the left and right several times. 3. Check the fluid in the oil reservoir for foaming or milkiness. Check the difference of the fluid level when the engine is stopped, and while it is running. If the change of the fluid level is 5 mm (0.2 inch) or more, air bleeding should be done.
1997 | Chrysler | Sebring | L4-122 2.0L DOHC VIN Y MFI | Vacuum Brake Booster ¦Service and Repair, Procedures: Vacuum Booster Replacement | Master Cylinder/Brake Booster Components Removal REMOVAL 1. Drain brake fluid. 2. On models with a manual transmission remove clutch fluid reservoir bracket. 3. Remove battery. 4. Remove relay assembly mounting bolts. 5. Remove washer tank mounting bolts. 6. Follow procedure in above image. INSTALLATION 1. Follow procedure in above image in reverse order. 2. Install the vacuum hose to the brake booster nipple as shown. Secure the hose using the hose clip. - CAUTION: - ^ The check valve and the pipe part of the brake booster must not contact each other. - ^ Connect so that the marking faces upwards. - Install the other end of the vacuum hose fully onto its port on the engine. Secure the hose using the hose clip. 3. Install washer tank mounting bolts. 4. Install relay assembly mounting bolts. 5. Install the battery. 6. Models equipped with manual transmissions, install the clutch fluid reservoir bracket. 7. Fill master cylinder with brake fluid. 8. Bleed the brake system. 9. Adjust brake pedal.
1997 | Chrysler | Sebring | L4-122 2.0L DOHC VIN Y MFI | Compressor HVAC ¦Service and Repair, Procedures: Compressor Noise Check and Adjustment | You must first know the conditions when the noise occurs. These conditions are: weather, vehicle speed, in gear or neutral, engine temperature or any other special conditions. Noises that develop during A/C operation can often be misleading. For example: what sounds like a failed front bearing or connecting rod, may be caused by loose bolts, nuts, mounting brackets, or a loose clutch assembly. Check accessory drive belt tension (power steering or generator). Improper accessory drive belt tension can cause a misleading noise when the compressor is engaged and little or no noise when the compressor is disengaged. Drive belts are speed-sensitive. That is, at different engine speeds, and depending upon belt tension, belts can develop unusual noises that are often mistaken for mechanical problems within the compressor. ADJUSTMENT 1. Select a quiet area for testing. Duplicate conditions as much as possible. Switch compressor on and off several times to clearly identify compressor noise. To duplicate high ambient conditions (high head pressure), restrict air flow through condenser. Install manifold gauge set to make sure discharge pressure doesn't exceed 2,070 kPa (300 psi). 2. Tighten all compressor mounting bolts, clutch mounting bolt, and compressor drive belt. Check to assure clutch coil is tight (no rotation or wobble). 3. Check refrigerant hoses for rubbing or interference that can cause unusual noises. 4. Check refrigerant charge. 5. Recheck compressor noise as in Step 1. 6. If noise still exists, loosen compressor mounting bolts and retorque. Repeat Step 1. 7. If noise continues, replace compressor and repeat Step 1.
1997 | Chrysler | Sebring | L4-122 2.0L DOHC VIN Y MFI | Cooling System ¦Service and Repair, Procedures: Coolant - Routine Level Check | Do not remove radiator cap for routine coolant level inspections. - The coolant reserve system provides a quick visual method for determining the coolant level without removing the radiator cap. With the engine cold and not running, simply observe the level of the coolant in the reserve tank. The level should be between the minimum and maximum marks.
1997 | Chrysler | Sebring | L4-122 2.0L DOHC VIN Y MFI | Cooling System ¦Service and Repair, Procedures: Coolant - Service Level Check | NOTE: The cooling system is closed and designed to maintain coolant level to the top of the radiator. Figure 24 Figure 25 - When servicing requires a coolant level check in the radiator, the engine must be off and not under pressure. Drain several ounces of coolant from the radiator drain cock while observing the Coolant Recovery Container. Coolant level in the container should drop slightly. Then remove the radiator cap. The radiator should be full to the top. If not, and the coolant level in the recovery container is at the ADD mark there is a air leak in the recovery system. Check hose or hose connections to the recovery container, radiator filler neck or the pressure cap seal to the radiator filler neck for leaks.
1997 | Chrysler | Sebring | L4-122 2.0L DOHC VIN Y MFI | Automatic Transmission/Transaxle ¦Service and Repair, Procedures: Fluid Level Check, 4 Speed Automatic | 1. Position the vehicle on a level surface. 2. Start engine and allow to idle in PARK for at least 60 seconds. The warmer the transaxle fluid, the more accurate the reading. 3. While sitting in driver seat, apply brakes and place gear selector in each position. Return gear selector to PARK. 4. Raise hood and remove transaxle fluid level indicator (dipstick) and wipe clean with a suitable shop towel. 5. Install dipstick and verify it is seated in fill tube. - CAUTION: Do not overfill automatic transaxle, leakage or damage can result. 6. Remove dipstick, with handle above tip, take fluid level reading. If the vehicle has been driven for at least 15 minutes before inspecting fluid level, transaxle can be considered hot and reading should be above the WARM mark. If vehicle has run for less than 15 minutes and more than 60 seconds, transaxle can be considered warm and reading should be above ADD mark. Add fluid only if level is below ADD mark on dipstick when transaxle is warm.
1997 | Chrysler | Sebring | L4-122 2.0L DOHC VIN Y MFI | Brake Master Cylinder ¦Service and Repair, Procedures: Master Cylinder Bleeding, Manual Bleeding | CAUTION: Use the specified brake fluid. Don't use a mixture of the specified brake fluid and another non-specified fluid. Specified brake fluid: MOPAR DOT 3 or DOT 4 PROCEDURE - NOTE: The master cylinder has no check valve, so if bleeding is carried out by the following procedure, bleeding of air from the brake line will become easier. 1. Fill the reserve tank with brake fluid. 2. Keep the brake pedal depressed. 3. Have another person cover the master cylinder outlet with a finger. 4. With the outlet still closed, release the brake pedal. 5. Repeat steps 2 4 three or four times to fill the inside of the master cylinder with brake fluid.
1997 | Chrysler | Sebring | L4-122 2.0L DOHC VIN Y MFI | Automatic Transmission/Transaxle ¦Service and Repair, Procedures: Fluid Level and Condition Check, 4 Speed Automatic | 1. Position the vehicle on a level surface. 2. Start engine and allow to idle in PARK for at least 60 seconds. The warmer the transaxle fluid, the more accurate the reading. 3. While sitting in driver seat, apply brakes and place gear selector in each position. Return gear selector to PARK. 4. Raise hood and remove transaxle fluid level indicator (dipstick) and wipe clean with a suitable shop towel. 5. Install dipstick and verify it is seated in fill tube. - CAUTION: Do not overfill automatic transaxle, leakage or damage can result. 6. Remove dipstick, with handle above tip, take fluid level reading. If the vehicle has been driven for at least 15 minutes before inspecting fluid level, transaxle can be considered hot and reading should be above the WARM mark. If vehicle has run for less than 15 minutes and more than 60 seconds, transaxle can be considered warm and reading should be above ADD mark. Add fluid only if level is below ADD mark on dipstick when transaxle is warm.
1997 | Chrysler | Sebring | L4-122 2.0L DOHC VIN Y MFI | Air Bag Systems ¦Service and Repair, Procedures: Airbag System Service, When Airbag Does Not Deploys In A Low-Speed Collision | CHECK THE SRS COMPONENTS. - If the SRS components are showing any visible damage such as dents, cracks, or deformation, replace them with new ones. Concerning parts removed for inspection, replacement with new parts and cautionary points for working, refer to appropriate Service and Repair article for that component. SRS AIR BAG CONTROL UNIT (SRS-ECU) 1. Check SRS-ECU case and brackets for dents, cracks or deformation. 2. Check connector for damage, and terminals for deformation. AIR BAG MODULE 1. Check pad cover for dents, cracks or deformation. 2. Check for connector damage, deformed terminal, and binding harness. 3. Check air bag inflator case for dents, cracks or deformation. 4. Install air bag module to steering wheel to check fit or alignment with the wheel. CLOCK SPRING 1. Check clock spring connectors and protective tube for damage, and terminals for deformation. 2. Visually check the case for damage. STEERING WHEEL, STEERING COLUMN AND INTERMEDIATE JOINT 1. Check wiring harness (built into steering wheel) and connectors for damage, and terminals for deformation. 2. Install air bag module to check fit or alignment with steering wheel. 3. Check steering wheel for noise, binding, difficult operation, or excessive free play. HARNESS CONNECTOR (BODY AND FRONT WIRING HARNESS) - Check for binding harness, connector damage, poor connections, and deformed terminals.
1997 | Chrysler | Sebring | V6-2.5L VIN N | Air Bag Control Module ¦Service and Repair, Procedures | CAUTION 1. Never attempt to disassemble or repair the SRS-ECU. If faulty, replace it. 2. Do not drop or subject the SRS-ECU to impact or vibration. If dents, cracking, deformation, or rust are discovered on the SRS-ECU, replace it with a new SRS-ECU. Discard the old one. 3. After deployment of the air bags, replace the SRS-ECU with a new one. 4. Never use an ohmmeter on or near the SRS ECU, and use only the special test equipment described in Tool and Equipment. REMOVAL SERVICE POINT - NEGATIVE (-) BATTERY CABLE DISCONNECTION - Disconnect the negative battery cable from the battery and tape the terminal. - CAUTION: Wait at least 60 seconds after disconnecting the battery cable before doing any further work. INSTALLATION SERVICE POINTS - SRS-ECU INSTALLATION - CAUTION: The SRS may not activate if SRS-ECU is not installed properly, which could result in the SRS system not operating properly in a collision. - POST-INSTALLATION INSPECTION - Reconnect the negative battery terminal. Turn the ignition key to the "ON" position. Does the 'SRS" warning light illuminate for about 7 seconds, turn OFF and then remain OFF? If yes, SRS system is functioning properly. If no, see Testing and Inspection/Procedures/Diagnostic Fault Codes. INSPECTION - ^ Check the SRS-ECU case and brackets for dents, cracks or deformation. - ^ Check connector for damage, and terminals for deformation. - CAUTION: If a dent, cracks, deformation or rust is discovered, replace the SRS-ECU with a new one. - NOTE: For checking of the SRS-ECU other than described above, refer to Testing and Inspection/Flow of Diagnosis.
1997 | Chrysler | Sebring | V6-2.5L VIN N | Clockspring Assembly / Spiral Cable ¦Service and Repair, Procedures | CAUTION: 1. Never attempt to disassemble or repair the the air bag module or clockspring. If faulty, replace it. 2. Do not drop the air bag module or clockspring or allow contact with water or oil. Replace it if a dent, cracks,deformation or rust are detected. 3. The air bag modules should be stored on a flat surface and placed so that the pad surface is facing upward. 4. Do not expose the air bag module to temperature over 93°C (200°F). 5. After deployment of an air bag, replace the clock spring. 6. Wear gloves and safety goggles when handling an air bag that has deployed. 7. An undeployed air bag module should only be disposed of in accordance with the specified procedures. REMOVAL SERVICE POINTS - NEGATIVE (-) BATTERY CABLE DISCONNECTION - Disconnect the negative battery cable from the battery and tape the terminal. - CAUTION: Wait at least 60 seconds after disconnecting the battery cable before doing any further work. INSTALLATION SERVICE POINTS - PRE-INSTALLATION INSPECTION - CAUTION: Dispose of an air bag module only according to the specified procedure. 1. Connect the battery (-) terminal. 2. Conned the scan tool to the data link connector, then check diagnostic codes. - CAUTION: Turn the ignition switch oft before disconnecting or connecting the scan tool. 3. Turn the ignition key to the "ON" position. 4. Conduct diagnostic test using the scan tool to ensure entire SRS operates properly. 5. Turn the ignition key to the "LOCK" position, disconnect the negative battery cable and tape the terminal. - CAUTION: Wait at least 60 seconds after disconnecting the battery cable before doing any further work. CLOCK SPRING INSTALLATION - Align the mating marks of the clock spring, and, after turning the front wheels to the straight ahead position, install the clock spring to the column switch. - Mating Marks Alignment - Turn the clock spring clockwise fully, and then turn it back approx. 3 1/8 turns counterclockwise to align the mating marks. - CAUTION: If the clock spring's mating marks are not properly aligned, the steering wheel may not rotate completely during a turn, or the flat cable within the clock spring may be severed, obstructing normal operation of the SRS. POST-INSTALLATION INSPECTION 1. After installing the clock spring, the steering wheel, the column covers and the air bag module, check steering wheel for noise, binds or difficult operation. 2. Reconnect the negative battery terminal. Turn the ignition key to the 'ON" position. Does the "SRS" warning light illuminate for about 7 seconds, turn OFF and then remain OFF? If yes, SRS system is functioning properly. CLOCK SPRING CHECK - If, as result of the following checks, even one abnormal point is discovered, replace the clock spring with a new one. 1. Check connectors and protective tube for damage, and terminals for deformation. 2. Visually check the case for damage. 3. Check for continuity between the No. 1 connector of the clock spring and connectors No. 3 and 4. 4. Align the paint mark of the SRS check harness connector No. 4 with the notch in clock spring connector No. 2 (arrow in the illustration) to connect the connectors Nos. 2 and 4. 5. Check continuity between the terminals 22 and 23 of the SRS check harness connector No. 5.
1997 | Chrysler | Sebring | V6-2.5L VIN N | Brake Master Cylinder ¦Service and Repair, Procedures: Master Cylinder Replacement | Master Cylinder/Brake Booster Components Removal REMOVAL 1. Drain brake fluid. 2. On models with a manual transmission remove clutch fluid reservoir bracket. 3. Remove battery. 4. Remove relay assembly mounting bolts. 5. Remove washer tank mounting bolts. 6. Follow procedure in above image. INSTALLATION 1. Follow procedure in above image in reverse order. 2. Install the vacuum hose to the brake booster nipple as shown. Secure the hose using the hose clip. - CAUTION: - ^ The check valve and the pipe part of the brake booster must not contact each other. - ^ Connect so that the marking faces upwards. - Install the other end of the vacuum hose fully onto its port on the engine. Secure the hose using the hose clip. 3. Install washer tank mounting bolts. 4. Install relay assembly mounting bolts. 5. Install the battery. 6. Models equipped with manual transmissions, install the clutch fluid reservoir bracket. 7. Fill master cylinder with brake fluid. 8. Bleed the brake system. 9. Adjust brake pedal.
1997 | Chrysler | Sebring | V6-2.5L VIN N | Differential ¦Service and Repair, Procedures: Checking Side Gear End Play | Checking Side Gear End Play (Extension Housing Side) Checking Side Gear End Play (Bearing Retainer Side) Check side gear end play whenever the differential is removed for service. NOTE: Side gear end play must be BETWEEN 0.001 to 0.013 inch.
1997 | Chrysler | Sebring | V6-2.5L VIN N | Heating and Air Conditioning ¦Service and Repair, Procedures: Refrigerant Recovery | The use of refrigerant recovery and recycling stations allows the recovery and reuse of refrigerant after contaminants and moisture have been removed. When using a recovery or recycling station, follow the manufacturer's operating instructions, noting the following: 1. Use extreme caution and observe all safety and service precautions related to use of refrigerants. 2. Connect refrigerant recycling station hose(s) to vehicle A/C service port(s) and recovery station inlet fitting. Hoses used should have shutoff devices or check valve within 12 inches of hose ends to minimize introduction of air into recycling station and to minimize amount of refrigerant released when hose(s) is disconnected. 3. Turn recycling station On to start recovery process. Allow recycling station to pump refrigerant from A/C system until station pressure gauge indicates vacuum. 4. After vehicle A/C system has been evacuated, close station inlet valve, if equipped. 5. Turn station Off. On some stations the pump will automatically be turned Off by a low pressure switch. 6. Allow vehicle A/C system to remain closed for approximately two minutes. Observe vacuum level indicated on gauge. If pressure does not rise, disconnect recycling station hose(s). 7. If system pressure rises, repeat steps 3 through 6 until vacuum level remains stable for two minutes. 8. Service A/C system as necessary, then evacuate and recharge A/C system.
1997 | Chrysler | Sebring | V6-2.5L VIN N | Power Steering Fluid ¦Service and Repair, Procedures: Fluid Level Check | FLUID LEVEL CHECK 1. Park the vehicle on a flat, level surface, start the engine, and then turn the steering wheel several times to raise the temperature of the fluid to approximately 50 60°C (122 140°F). 2. With the engine running, turn the wheel all the way to the left and right several times. 3. Check the fluid in the oil reservoir for foaming or milkiness. Check the difference of the fluid level when the engine is stopped, and while it is running. If the change of the fluid level is 5 mm (0.2 inch) or more, air bleeding should be done.
1997 | Chrysler | Sebring | V6-2.5L VIN N | Vacuum Brake Booster ¦Service and Repair, Procedures: Vacuum Booster Replacement | Master Cylinder/Brake Booster Components Removal REMOVAL 1. Drain brake fluid. 2. On models with a manual transmission remove clutch fluid reservoir bracket. 3. Remove battery. 4. Remove relay assembly mounting bolts. 5. Remove washer tank mounting bolts. 6. Follow procedure in above image. INSTALLATION 1. Follow procedure in above image in reverse order. 2. Install the vacuum hose to the brake booster nipple as shown. Secure the hose using the hose clip. - CAUTION: - ^ The check valve and the pipe part of the brake booster must not contact each other. - ^ Connect so that the marking faces upwards. - Install the other end of the vacuum hose fully onto its port on the engine. Secure the hose using the hose clip. 3. Install washer tank mounting bolts. 4. Install relay assembly mounting bolts. 5. Install the battery. 6. Models equipped with manual transmissions, install the clutch fluid reservoir bracket. 7. Fill master cylinder with brake fluid. 8. Bleed the brake system. 9. Adjust brake pedal.
1997 | Chrysler | Sebring | V6-2.5L VIN N | Compressor HVAC ¦Service and Repair, Procedures: Compressor Noise Check and Adjustment | You must first know the conditions when the noise occurs. These conditions are: weather, vehicle speed, in gear or neutral, engine temperature or any other special conditions. Noises that develop during A/C operation can often be misleading. For example: what sounds like a failed front bearing or connecting rod, may be caused by loose bolts, nuts, mounting brackets, or a loose clutch assembly. Check accessory drive belt tension (power steering or generator). Improper accessory drive belt tension can cause a misleading noise when the compressor is engaged and little or no noise when the compressor is disengaged. Drive belts are speed-sensitive. That is, at different engine speeds, and depending upon belt tension, belts can develop unusual noises that are often mistaken for mechanical problems within the compressor. ADJUSTMENT 1. Select a quiet area for testing. Duplicate conditions as much as possible. Switch compressor on and off several times to clearly identify compressor noise. To duplicate high ambient conditions (high head pressure), restrict air flow through condenser. Install manifold gauge set to make sure discharge pressure doesn't exceed 2,070 kPa (300 psi). 2. Tighten all compressor mounting bolts, clutch mounting bolt, and compressor drive belt. Check to assure clutch coil is tight (no rotation or wobble). 3. Check refrigerant hoses for rubbing or interference that can cause unusual noises. 4. Check refrigerant charge. 5. Recheck compressor noise as in Step 1. 6. If noise still exists, loosen compressor mounting bolts and retorque. Repeat Step 1. 7. If noise continues, replace compressor and repeat Step 1.
1997 | Chrysler | Sebring | V6-2.5L VIN N | Cooling System ¦Service and Repair, Procedures: Coolant - Routine Level Check | Do not remove radiator cap for routine coolant level inspections. - The coolant reserve system provides a quick visual method for determining the coolant level without removing the radiator cap. With the engine cold and not running, simply observe the level of the coolant in the reserve tank. The level should be between the minimum and maximum marks.
1997 | Chrysler | Sebring | V6-2.5L VIN N | Cooling System ¦Service and Repair, Procedures: Coolant - Service Level Check | NOTE: The cooling system is closed and designed to maintain coolant level to the top of the radiator. Figure 24 Figure 25 - When servicing requires a coolant level check in the radiator, the engine must be off and not under pressure. Drain several ounces of coolant from the radiator drain cock while observing the Coolant Recovery Container. Coolant level in the container should drop slightly. Then remove the radiator cap. The radiator should be full to the top. If not, and the coolant level in the recovery container is at the ADD mark there is a air leak in the recovery system. Check hose or hose connections to the recovery container, radiator filler neck or the pressure cap seal to the radiator filler neck for leaks.
1997 | Chrysler | Sebring | V6-2.5L VIN N | Automatic Transmission/Transaxle ¦Service and Repair, Procedures: Fluid Level Check, 4 Speed Automatic | 1. Position the vehicle on a level surface. 2. Start engine and allow to idle in PARK for at least 60 seconds. The warmer the transaxle fluid, the more accurate the reading. 3. While sitting in driver seat, apply brakes and place gear selector in each position. Return gear selector to PARK. 4. Raise hood and remove transaxle fluid level indicator (dipstick) and wipe clean with a suitable shop towel. 5. Install dipstick and verify it is seated in fill tube. - CAUTION: Do not overfill automatic transaxle, leakage or damage can result. 6. Remove dipstick, with handle above tip, take fluid level reading. If the vehicle has been driven for at least 15 minutes before inspecting fluid level, transaxle can be considered hot and reading should be above the WARM mark. If vehicle has run for less than 15 minutes and more than 60 seconds, transaxle can be considered warm and reading should be above ADD mark. Add fluid only if level is below ADD mark on dipstick when transaxle is warm.
1997 | Chrysler | Sebring | V6-2.5L VIN N | Brake Master Cylinder ¦Service and Repair, Procedures: Master Cylinder Bleeding, Manual Bleeding | CAUTION: Use the specified brake fluid. Don't use a mixture of the specified brake fluid and another non-specified fluid. Specified brake fluid: MOPAR DOT 3 or DOT 4 PROCEDURE - NOTE: The master cylinder has no check valve, so if bleeding is carried out by the following procedure, bleeding of air from the brake line will become easier. 1. Fill the reserve tank with brake fluid. 2. Keep the brake pedal depressed. 3. Have another person cover the master cylinder outlet with a finger. 4. With the outlet still closed, release the brake pedal. 5. Repeat steps 2 4 three or four times to fill the inside of the master cylinder with brake fluid.
1997 | Chrysler | Sebring | V6-2.5L VIN N | Automatic Transmission/Transaxle ¦Service and Repair, Procedures: Fluid Level and Condition Check, 4 Speed Automatic | 1. Position the vehicle on a level surface. 2. Start engine and allow to idle in PARK for at least 60 seconds. The warmer the transaxle fluid, the more accurate the reading. 3. While sitting in driver seat, apply brakes and place gear selector in each position. Return gear selector to PARK. 4. Raise hood and remove transaxle fluid level indicator (dipstick) and wipe clean with a suitable shop towel. 5. Install dipstick and verify it is seated in fill tube. - CAUTION: Do not overfill automatic transaxle, leakage or damage can result. 6. Remove dipstick, with handle above tip, take fluid level reading. If the vehicle has been driven for at least 15 minutes before inspecting fluid level, transaxle can be considered hot and reading should be above the WARM mark. If vehicle has run for less than 15 minutes and more than 60 seconds, transaxle can be considered warm and reading should be above ADD mark. Add fluid only if level is below ADD mark on dipstick when transaxle is warm.
1997 | Chrysler | Sebring | V6-2.5L VIN N | Air Bag Systems ¦Service and Repair, Procedures: Airbag System Service, When Airbag Does Not Deploys In A Low-Speed Collision | CHECK THE SRS COMPONENTS. - If the SRS components are showing any visible damage such as dents, cracks, or deformation, replace them with new ones. Concerning parts removed for inspection, replacement with new parts and cautionary points for working, refer to appropriate Service and Repair article for that component. SRS AIR BAG CONTROL UNIT (SRS-ECU) 1. Check SRS-ECU case and brackets for dents, cracks or deformation. 2. Check connector for damage, and terminals for deformation. AIR BAG MODULE 1. Check pad cover for dents, cracks or deformation. 2. Check for connector damage, deformed terminal, and binding harness. 3. Check air bag inflator case for dents, cracks or deformation. 4. Install air bag module to steering wheel to check fit or alignment with the wheel. CLOCK SPRING 1. Check clock spring connectors and protective tube for damage, and terminals for deformation. 2. Visually check the case for damage. STEERING WHEEL, STEERING COLUMN AND INTERMEDIATE JOINT 1. Check wiring harness (built into steering wheel) and connectors for damage, and terminals for deformation. 2. Install air bag module to check fit or alignment with steering wheel. 3. Check steering wheel for noise, binding, difficult operation, or excessive free play. HARNESS CONNECTOR (BODY AND FRONT WIRING HARNESS) - Check for binding harness, connector damage, poor connections, and deformed terminals.
1997 | Chrysler | Sebring Convertible | L4-2.4L VIN X | Valve Guide ¦Service and Repair, Procedures | 1.Remove carbon and varnish deposits from inside of valve guides with a reliable guide cleaner. 2.Using a small hole gauge and a micrometer, measure valve guides in 3 places top, middle and bottom. Replace guides if they are not within specification. 3.Check valve guide height.
1997 | Chrysler | Sebring Convertible | L4-2.4L VIN X | Valve Seat ¦Service and Repair, Procedures: Refacing | NOTE: You should reface valves when refacing valve seats. 1. When refacing valve seats, it is important that the correct size valve guide pilot be used for reseating stones. A true and complete surface must be obtained. 2. Measure the concentricity of valve seat and valve guide using a valve seat runout dial indicator. Total runout should not exceed. 0.051 mm (0.002 inch) (total indicator reading). 3. Inspect the valve seat with Prussian blue to determine where the valve contacts the seat. To do this, coat valve seat LIGHTLY with Prussian blue then set valve in place. Rotate the valve with light pressure. If the blue is transferred to the center of valve face, contact is satisfactory. If the blue is transferred to top edge of the valve face, lower valve seat with a 15 degrees stone. If the blue is transferred to the bottom edge of valve face raise valve seat with a 65 degrees stone. - ^ Intake valve seat diameter is 34.37 34.63 mm (1.158 1.363 inch) - ^ Exhaust valve seat diameter is 29.37 29.63 mm (1.156 1.166 inch) 4. Valve seats which are worn or burned can be reworked, provided that correct angle and seat width are maintained. Otherwise the cylinder head must be replaced. 5. When seat is properly positioned the width of intake and exhaust seats should be 0.9 to 1.3 mm (0.35 to 0.051 inch). 6. Check valve tip height dimensions A after grinding the valve seats or faces. Grind valve tip to 47.99 mm (1.889 inch) for exhaust valve and 48.04 mm (1.891 inch) for intake valve when installed in the head. The valve tip chamfer may need to be reground to prevent seal damage when the valve is installed.
1997 | Chrysler | Sebring Convertible | L4-2.4L VIN X | Camshaft ¦Service and Repair, Procedures: Checking End Play | CAMSHAFT END PLAY 1. Oil camshaft journals and install camshaft WITHOUT cam follower assemblies. Install rear cam caps and tighten screws to specified torque. 2. Using a suitable tool, move camshaft as far rearward as it will go. 3. Zero dial indicator. 4. Move camshaft as far forward as it will go. 5. End play travel: 0.05 0.15 mm (0.002 0.010 inch). 6. If end play is excessive check cylinder head and camshaft for wear; replace as necessary.
1997 | Chrysler | Sebring Convertible | L4-2.4L VIN X | Automatic Transmission/Transaxle ¦Service and Repair, Procedures: Oil Pump Volume Check | See TSB 21-010-06 4/14/2006 - After the new or repaired transmission has been installed, fill to the proper level with Mopar ATF Plus 4 type 9602 for adding or replacing. - The volume should be checked using the following procedure: 1. Disconnect the From cooler line at the transmission and place a collecting container under the disconnected line. - CAUTION: With the fluid set at the proper level, fluid collection should not exceed (1) quart or internal damage to the transmission may occur. 2. Run the engine at curb idle speed, with the shift selector in neutral. 3. If fluid flow is intermittent or it takes more than 20 seconds to collect one quart of ATF, disconnect the To Cooler line at the transaxle. 4. Refill the transaxle to proper level and recheck pump volume. - See TSB 21-010-06 4/14/2006 5. If flow is found to be within acceptable limits, replace the cooler. Then fill.transmission to the paper level, using. Mopar ATF Plus 4 type 9602 for adding or replacing. 6. If fluid flow is still found-to be inadequate, check the line pressure using the Transaxle Hydraulic Pressure Test procedure.
1997 | Chrysler | Sebring Convertible | L4-2.4L VIN X | Cooling System ¦Service and Repair, Procedures: Checking and Adding Coolant | ROUTINE COOLANT LEVEL CHECK - Do not remove radiator cap for routine coolant level inspections. The coolant reserve system provides a quick visual method for determining the coolant level without removing the radiator cap. Simply observe, with the engine idling and warmed up to normal operating temperature, that the level of the coolant in the reserve tank is between the minimum and maximum marks. NOTE: The radiator cap should not be removed. ADDING ADDITIONAL COOLANT - When additional coolant is needed, it should be added to the coolant reserve tank. Use only 50/50 concentration of ethylene glycol type antifreeze and water NOTE: The cooling system is closed and designed to maintain coolant level to the top of the radiator. SERVICING COOLANT LEVEL - When servicing requires a coolant level check in the radiator, the engine must be off and not under pressure. Drain several ounces of coolant from the radiator drain cock while observing the Coolant Recovery System (CRS) Tank. Coolant level in the CRS tank should drop slightly. Then remove the radiator cap. The radiator should be full to the top. If not, and the coolant level in the CRS tank is at the ADD mark there is a air leak in the CRS system. Check hose or hose connections to the CRS tank, radiator filler neck or the pressure cap seal to the radiator filler neck for leaks.
1997 | Chrysler | Sebring Convertible | L4-2.4L VIN X | Power Steering Fluid ¦Service and Repair, Procedures: Fluid Level Check | WARNING: Fluid level should be checked with engine off to prevent injury from moving parts. Do not use automatic trans mission fluid in the power steering system. Do not overfill the power steering system. POWER STEERING SYSTEM FLUID LEVEL CHECK - Wipe reservoir-filler cap free of dirt. Then check fluid level. The dipstick should indicate COLD when fluid is at normal ambient temperature, approximately 21°C 27°C (70°F 80°F). In all pumps add fluid as necessary, use only Mopar (R) Power Steering Fluid, or equivalent. DO NOT USE ANY TYPE OF AUTOMATIC TRANSMISSION FLUID.
1997 | Chrysler | Sebring Convertible | L4-2.4L VIN X | Refrigerant Oil ¦Service and Repair, Procedures: Refrigerant Oil Level Check | Refrigerant Oil Capacities SYSTEM OIL LEVEL - It is important to have the correct amount of lubricant in the A/C system to ensure proper lubrication of the compressor. Too little lubricant will result in damage to the compressor. Too much lubricant will reduce the cooling capacity of the system and consequently result in higher discharge air temperatures. - The lubricant used in the compressor is polyalkalene glycol PAG lubricant. Only refrigerant lubricant approved for use with R-134a should be used to service the system. Do not use any other lubricant. The lubricant container should be kept tightly capped until it is ready for use. Refrigerant lubricant will quickly absorb any moisture it comes in contact with. - It is not necessary to check or add lubricant unless it has been lost. Lubricant loss at the leak point will be evident by the presence of a wet, shiny surface around the leak. REFRIGERANT OIL LEVEL CHECK - When an air conditioning system is first assembled, all components (except the compressor) are refrigerant oil free. After the system has been charged with (R-134a) refrigerant and operated, the oil in the compressor is dispersed through the lines and components. The evaporator, condenser, and receiver/drier will retain a significant amount of oil. Refer to the A/C Component Refrigerant Oil Capacities chart. When a component is replaced, the specified amount of refrigerant oil must be added. When the compressor is replaced, the amount of oil that is retained in the rest of the system must be drained from the replacement compressor. When a line or component has ruptured and oil has escaped, the compressor should be removed and drained. The receiver/drier must be replaced along with the ruptured part. The oil capacity of the system, minus the amount of oil still in the remaining components, can be measured and poured into the suction port of the compressor. - Example: On an A/C system the evaporator retains 60 ml. (2 oz.). The condenser retains 30 ml. (1 oz.) of oil, and system capacity may be 150 ml. (5.00 oz.) of oil. 150 ml. minus 90 ml. equals 60 ml. (2.00 oz.). - CAUTION: The refrigerant oil used in a R-134a A/C system is unique. Use only oils which were designed to work with R-134a refrigerant. The oil designated for this vehicle is SP15 PAG (polyalkalene glycol). VERIFY REFRIGERANT LUBRICANT LEVEL 1. Discharge refrigerant system using a recycling/ reclaiming equipment if a charge is present. 2. Disconnect refrigerant lines from A/C compressor Cap the open lines to prevent moisture from entering system. 3. Remove compressor from vehicle. 4. From suction and discharge ports on top of compressor, drain lubricant from compressor. 5. Add system capacity minus the capacity of components that have not been replaced. Refer to the A/C Component Refrigerant Oil Capacities chart above. Add lubricant through the suction and discharge ports on compressor. This is not to exceed 150 ml. (5.00 oz.) in total. 6. Install compressor and connect refrigerant lines. Then evacuate and charge refrigerant system. 7. Most reclaim/recycling equipment will measure the lubricant being removed. This is the amount of lubricant to be added back to the system. If a new compressor is being installed, drain lubricant from old compressor, measure the amount drained and discard old lubricant. Drain the lubricant from the new compressor into a clean container. Return the amount of lubricant measured from the old compressor, plus the amount reclaimed from the system back into the new compressor.
1997 | Chrysler | Sebring Convertible | L4-2.4L VIN X | Cooling System ¦Service and Repair, Procedures: Coolant - Routine Level Check | Do not remove radiator cap for routine coolant level inspections. - The coolant reserve system provides a quick visual method for determining the coolant level without removing the radiator cap. With the engine cold and not running, simply observe the level of the coolant in the reserve tank. The level should be between the minimum and maximum marks.
1997 | Chrysler | Sebring Convertible | L4-2.4L VIN X | Cooling System ¦Service and Repair, Procedures: Coolant - Service Level Check | NOTE: The cooling system is closed and designed to maintain coolant level to the top of the radiator. Figure 24 Figure 25 - When servicing requires a coolant level check in the radiator, the engine must be off and not under pressure. Drain several ounces of coolant from the radiator drain cock while observing the Coolant Recovery Container. Coolant level in the container should drop slightly. Then remove the radiator cap. The radiator should be full to the top. If not, and the coolant level in the recovery container is at the ADD mark there is a air leak in the recovery system. Check hose or hose connections to the recovery container, radiator filler neck or the pressure cap seal to the radiator filler neck for leaks.
1997 | Chrysler | Sebring Convertible | L4-2.4L VIN X | Differential ¦Service and Repair, Procedures: Overhaul, Checking Side Gear End Play | Checking Side Gear End Play (Extension Housing Side) Checking Side Gear End Play (Bearing Retainer Side) Check side gear end play whenever the differential is removed for service. NOTE: Side gear end play must be BETWEEN 0.001 to 0.013 inch.
1997 | Chrysler | Sebring Convertible | L4-2.4L VIN X | Heating and Air Conditioning ¦Service and Repair, Procedures: Check/Fill Refrigerant Level | Fig 8 Charge Determination Graph TO CHECK OR FILL SYSTEM - The procedure below should be used to check and/or fill the refrigerant charge in the air conditioning system. - NOTE: The air conditioning system in this vehicle holds 0.794 Kg. (28 oz. or 1.75 lbs.) of R-134a refrigerant. - This procedure can be performed two different ways: + With a scan tool (DRB) and a thermocouple. Use the scan tool (DRB) diagnostic topic: Partial Charge Test. + Using a manifold gauge set, a thermocouple and the Charge Determination Graph. It is recommended to use the gauges or reclaim/recycle equipment. - WARNING: Avoid breathing a/c refrigerant and lubricant vapor or mist exposure may irritate eyes, nose and throat. Use only approved service equipment meeting SAE requirements to reclaim R-134a systems. If accidental system discharge occurs, ventilate work area before resuming service. - R-134a service equipment or vehicle a/c system should not be pressure tested or leak tested with compressed air. Some mixtures of air and R-l34a have been shown to be combustible at elevated pressures. These mixtures are potentially dangerous and may result in fire or explosion causing injury or property damage. 1. Establish your preferred method of measuring compressor discharge pressure. Use a manifold gauge set or a scan tool. 2. Attach a clamp-on thermocouple (P.S.E. 66-324-0014 or 80PK-1A) or equivalent to the liquid line. It must be placed as close to the condenser outlet as possible to observe liquid line temperature. 3. The vehicle must be in the following modes: + Transaxle in Park. + Engine Idling at 700 rpm. + A/C Controls Set to Outside Air. + Panel Mode. + Full Cool. + High Blower. + A/C Button in the ON position. + Vehicle Windows Open. 4. Operate system for a couple of minutes to allow the system to stabilize. 5. Set system pressure to about 1,793 kPa (260 psi) by blocking off the airflow to the front grill area. This will maintain a constant pressure and stop the cooling fans from alternating between high and low speeds. 6. Observe Discharge pressure and Liquid line temperature. Using the Charge Determination Graph determine where the system is currently operating. If the system is in the undercharged region, ADD 0.057 Kg. (2 oz.) to the system and recheck readings. If the system is in the overcharged region, RECLAIM 0.057 Kg. (2 oz.) from the system and recheck readings. Continue this process until the system readings are in the proper charge area on the Charge Determination Chart. 7. The scan tool procedure does not require the Charge Determination Graph. The correct liquid line temperature range is calculated by the scan tool automatically.
1997 | Chrysler | Sebring Convertible | L4-2.4L VIN X | Vacuum Brake Booster ¦Service and Repair, Procedures: Vacuum Booster Replacement, Installation | PROCEDURE 1. Install vacuum booster onto dash panel using the reverse procedure of removal. Power Brake Booster Mounting 2. Install and tighten the 4 vacuum booster mounting nuts to a torque of 37 Nm (27 ft. lbs.) torque. 3. Using Lubriplate, or an equivalent, coat the surfaces of the brake pedal pin that contact the power vacuum booster input rod. 4. Connect vacuum booster input rod to brake pedal pin and install a NEW retaining clip. Use only a new retainer clip. DO NOT USE the old clip. 5. Position master cylinder on studs of vacuum booster, aligning push rod on vacuum booster with piston of master cylinder. - CAUTION: When installing the routing clip and brake tubes on the mounting stud, do not bend or kink the chassis brake line tubes. Be sure the chassis brake tubes are routed correctly. The chassis brake tubes can not touch each other or other components or the body of the vehicle. Master Cylinder Mounting To Vacuum Booster 6. Install the routing clip and chassis brake tubes on the inboard mounting stud for the master cylinder. 7. Install the 2 master cylinder to power brake unit mounting nuts. Tighten the 2 mounting nuts to a torque of 28 Nm (250 in. lbs.). Master Cylinder Brake Fluid Level Sensor 8. Install the vehicle's wiring harness connector on the master cylinder brake fluid level sensor. Purge Control Solenoid 9. Install the purge control solenoid on the left front frame rail. Tighten the purge control solenoid mounting bolt. EGR Valve Transducer Assembly 10. Install the EGR transducer assembly on the EGR valve. Install the vehicle wiring harness connector on the EGR transducer, ensuring the retaining clip is fully engaged with transducer. Vacuum Hose Attachment To Check Valve 11. Connect all previously removed vacuum hoses onto the power brake vacuum booster check valve. Speed Control Servo Attachment 12. If equipped, install speed control servo on the mounting studs in the left strut tower. Install the 2 speed control servo bracket mounting nuts. Tighten the 2 mounting nuts to a torque of 6 Nm (55 in. lbs.). Air Inlet Resonator And Tube 13. Install the air inlet resonator and air inlet tube on the air cleaner housing and the throttle body. 14. Check brake light switch for correct adjustment. If required, adjust stop lamp switch as necessary. Refer to Lighting and Horns Brake light Switch. 15. Road test vehicle to ensure proper operation of the vehicles brake system.
1997 | Chrysler | Sebring Convertible | L4-2.4L VIN X | Vacuum Brake Booster ¦Service and Repair, Procedures: Vacuum Booster Replacement, Removal | PROCEDURE Ground Cable Attachment At Strut Tower 1. Remove the remote ground cable from the ground stud located on the left strut tower. Correctly Isolated Remote Ground Cable 2. Correctly isolate remote ground cable when servicing vehicle by installing the ground cable insulator on the strut tower ground stud as shown. This will prevent accidental grounding of the remote ground cable. Speed Control Servo Attachment 3. If equipped, remove the vehicle's wiring harness connector from the speed control servo. Remove the 2 speed control servo mounting bracket to strut tower attaching nuts. Without removing speed control cable from servo, move speed control servo out of the way. Purge Control Solenoid 4. Remove the vacuum harness connector and electrical connector from the purge solenoid. Remove purge solenoid from vehicle. Air Inlet Resonator And Tube 5. Remove the air inlet resonator and air inlet hose as an assembly, from the engine mounted air inlet resonator and air cleaner housing. Vacuum Hose Attachment To Check Valve 6. Remove the vacuum hoses from the check valve located on the power brake vacuum booster. EGR Valve Transducer Assembly 7. Remove EGR valve transducer assembly and vacuum hoses from the EGR valve. Valve removal is necessary for required clearance to remove power brake vacuum booster from vehicle and not damage transducer during removal. Master Cylinder Brake Fluid Level Sensor 8. Remove the vehicle's wiring harness connector from the master cylinder brake fluid level sensor. Master Cylinder Mounting To Vacuum Booster 9. Remove the 2 nuts attaching the master cylinder assembly to the power brake vacuum booster. - CAUTION: When removing the routing clip and brake tubes from the mounting stud do not bend or kink the chassis brake line tubes. 10. Remove the routing clip and chassis brake tubes (as an assembly) from the mounting stud for the master cylinder. Master Cylinder Assembly Positioned For Booster Removal 11. Without removing the brake tubes from master cylinder, remove it from the power brake vacuum booster. Then carefully lower master cylinder and brake tubes as an assembly until it is positioned on top of the transaxle. Input Rod Retaining Pin 12. Locate the vacuum booster input rod to brake pedal attachment under instrument panel. Position a small screwdriver between the retaining clip center tang and the retaining clip. Rotate screwdriver enough to allow retaining clip center tang to pass over end of brake pedal pin. Then pull retaining clip off brake pedal pin. Discard retaining clip. Replace only with a new retaining clip when assembled. Power Brake Booster Mounting 13. Remove the 4 nuts attaching the vacuum booster to the dash panel. Nuts are accessible from under dash panel in area of the steering column and pedal bracket assembly. Vacuum Booster Removal 14. Slide vacuum booster forward until mounting studs clear dash panel and then tilt up and rotate toward center of vehicle to remove. - CAUTION: Do not attempt to disassemble the power brake vacuum booster it is to be serviced ONLY as a complete assembly.
1997 | Chrysler | Sebring Convertible | L4-2.4L VIN X | Fluid - A/T ¦Service and Repair, Procedures: Fluid Level & Condition Check | Fluid Level - The transmission and differential sump have a common oil sump with a opening between the two. - The torque converter fills in both the "P" Park and "N" Neutral positions. - Place the selector lever in "P" Park to check fluid level. - The engine should be running at idle speed for at least one minute, with the vehicle on level ground. This will assure complete oil level stabilization between differential and transmission. - The fluid should be at normal operating temperature (approximately 82 C. or 180 F). - The fluid level is correct if it is in the "HOT" region (cross-hatched area) on the oil level indicator. Fluid Condition - Along with fluid level, it is important to check the condition of the fluid. + When the fluid smells burned, and is contaminated with metal or friction material particles, a complete transaxle overhaul is needed. - Be sure to examine the fluid on the dipstick closely. + If there is any doubt about its condition, drain out a sample for a double check. Note: After the fluid has been checked, seat the dipstick fully to seal out water and dirt. Low Fluid Level Symptoms - Low fluid level can cause a variety of conditions because it allows the pump to take in air along with the fluid. in any hydraulic system, air bubbles will make the fluid spongy, therefore pressures will be low and build up slowly. Improper Filling Level Symptoms - Improper filling can also raise the fluid level too high. + When the transaxle has too much fluid, the gears churn up foam and cause the same conditions which occur with a low fluid level. - In either case the air bubbles can cause over heating, fluid oxidation, and varnishing, which can interfere with normal valve, clutch and accumulator operation. - Foaming can also result in fluid escaping from the transaxle vent, where it may be mistaken for a leak.
1997 | Chrysler | Sebring Convertible | L4-2.4L VIN X | Automatic Transmission/Transaxle ¦Service and Repair, Procedures: Fluid Level and Condition Check, 4 Speed Automatic | Fluid Level - The transmission and differential sump have a common oil sump with a opening between the two. - The torque converter fills in both the "P" Park and "N" Neutral positions. - Place the selector lever in "P" Park to check fluid level. - The engine should be running at idle speed for at least one minute, with the vehicle on level ground. This will assure complete oil level stabilization between differential and transmission. - The fluid should be at normal operating temperature (approximately 82 C. or 180 F). - The fluid level is correct if it is in the "HOT" region (cross-hatched area) on the oil level indicator. Fluid Condition - Along with fluid level, it is important to check the condition of the fluid. + When the fluid smells burned, and is contaminated with metal or friction material particles, a complete transaxle overhaul is needed. - Be sure to examine the fluid on the dipstick closely. + If there is any doubt about its condition, drain out a sample for a double check. Note: After the fluid has been checked, seat the dipstick fully to seal out water and dirt. Low Fluid Level Symptoms - Low fluid level can cause a variety of conditions because it allows the pump to take in air along with the fluid. As in any hydraulic system, air bubbles will make the fluid spongy, therefore pressures will be low and build up slowly. Improper Filling Level Symptoms - Improper filling can also raise the fluid level too high. + When the transaxle has too much fluid, the gears churn up foam and cause the same conditions which occur with a low fluid level. - In either case the air bubbles can cause over heating, fluid oxidation, and varnishing, which can interfere with normal valve, clutch and accumulator operation. - Foaming can also result in fluid escaping from the transaxle vent, where it may be mistaken for a leak.
1997 | Chrysler | Sebring Convertible | V6-2.5L VIN H | Valve Guide ¦Service and Repair, Procedures: Inspection | 1. Remove carbon and varnish deposits from inside of valve guides with a reliable guide cleaner. 2. Using a small hole gauge and a micrometer, measure valve guides in 3 places top, middle and bottom. Refer to specifications. Replace guides if they are not within specification. 3. Check valve guide height.
1997 | Chrysler | Sebring Convertible | V6-2.5L VIN H | Camshaft ¦Service and Repair, Procedures: Checking End Play | 1. Oil camshaft journals and install camshaft without rocker arm assemblies. 2. Using a suitable tool, move camshaft as far rearward as it will go. 3. Zero dial indicator. 4. Move camshaft as far forward as it will go. 5. End play travel: 0.1 0.2 mm (0.004 0.008 inch). Max. Travel: 0.4 mm (0.016 inch).
1997 | Chrysler | Sebring Convertible | V6-2.5L VIN H | Automatic Transmission/Transaxle ¦Service and Repair, Procedures: Oil Pump Volume Check | See TSB 21-010-06 4/14/2006 - After the new or repaired transmission has been installed, fill to the proper level with Mopar ATF Plus 4 type 9602 for adding or replacing. - The volume should be checked using the following procedure: 1. Disconnect the From cooler line at the transmission and place a collecting container under the disconnected line. - CAUTION: With the fluid set at the proper level, fluid collection should not exceed (1) quart or internal damage to the transmission may occur. 2. Run the engine at curb idle speed, with the shift selector in neutral. 3. If fluid flow is intermittent or it takes more than 20 seconds to collect one quart of ATF, disconnect the To Cooler line at the transaxle. 4. Refill the transaxle to proper level and recheck pump volume. - See TSB 21-010-06 4/14/2006 5. If flow is found to be within acceptable limits, replace the cooler. Then fill.transmission to the paper level, using. Mopar ATF Plus 4 type 9602 for adding or replacing. 6. If fluid flow is still found-to be inadequate, check the line pressure using the Transaxle Hydraulic Pressure Test procedure.
1997 | Chrysler | Sebring Convertible | V6-2.5L VIN H | Cooling System ¦Service and Repair, Procedures: Checking and Adding Coolant | ROUTINE COOLANT LEVEL CHECK - Do not remove radiator cap for routine coolant level inspections. The coolant reserve system provides a quick visual method for determining the coolant level without removing the radiator cap. Simply observe, with the engine idling and warmed up to normal operating temperature, that the level of the coolant in the reserve tank is between the minimum and maximum marks. NOTE: The radiator cap should not be removed. ADDING ADDITIONAL COOLANT - When additional coolant is needed, it should be added to the coolant reserve tank. Use only 50/50 concentration of ethylene glycol type antifreeze and water NOTE: The cooling system is closed and designed to maintain coolant level to the top of the radiator. SERVICING COOLANT LEVEL - When servicing requires a coolant level check in the radiator, the engine must be off and not under pressure. Drain several ounces of coolant from the radiator drain cock while observing the Coolant Recovery System (CRS) Tank. Coolant level in the CRS tank should drop slightly. Then remove the radiator cap. The radiator should be full to the top. If not, and the coolant level in the CRS tank is at the ADD mark there is a air leak in the CRS system. Check hose or hose connections to the CRS tank, radiator filler neck or the pressure cap seal to the radiator filler neck for leaks.
1997 | Chrysler | Sebring Convertible | V6-2.5L VIN H | Power Steering Fluid ¦Service and Repair, Procedures: Fluid Level Check | WARNING: Fluid level should be checked with engine off to prevent injury from moving parts. Do not use automatic trans mission fluid in the power steering system. Do not overfill the power steering system. POWER STEERING SYSTEM FLUID LEVEL CHECK - Wipe reservoir-filler cap free of dirt. Then check fluid level. The dipstick should indicate COLD when fluid is at normal ambient temperature, approximately 21°C 27°C (70°F 80°F). In all pumps add fluid as necessary, use only Mopar (R) Power Steering Fluid, or equivalent. DO NOT USE ANY TYPE OF AUTOMATIC TRANSMISSION FLUID.
1997 | Chrysler | Sebring Convertible | V6-2.5L VIN H | Refrigerant Oil ¦Service and Repair, Procedures: Refrigerant Oil Level Check | Refrigerant Oil Capacities SYSTEM OIL LEVEL - It is important to have the correct amount of lubricant in the A/C system to ensure proper lubrication of the compressor. Too little lubricant will result in damage to the compressor. Too much lubricant will reduce the cooling capacity of the system and consequently result in higher discharge air temperatures. - The lubricant used in the compressor is polyalkalene glycol PAG lubricant. Only refrigerant lubricant approved for use with R-134a should be used to service the system. Do not use any other lubricant. The lubricant container should be kept tightly capped until it is ready for use. Refrigerant lubricant will quickly absorb any moisture it comes in contact with. - It is not necessary to check or add lubricant unless it has been lost. Lubricant loss at the leak point will be evident by the presence of a wet, shiny surface around the leak. REFRIGERANT OIL LEVEL CHECK - When an air conditioning system is first assembled, all components (except the compressor) are refrigerant oil free. After the system has been charged with (R-134a) refrigerant and operated, the oil in the compressor is dispersed through the lines and components. The evaporator, condenser, and receiver/drier will retain a significant amount of oil. Refer to the A/C Component Refrigerant Oil Capacities chart. When a component is replaced, the specified amount of refrigerant oil must be added. When the compressor is replaced, the amount of oil that is retained in the rest of the system must be drained from the replacement compressor. When a line or component has ruptured and oil has escaped, the compressor should be removed and drained. The receiver/drier must be replaced along with the ruptured part. The oil capacity of the system, minus the amount of oil still in the remaining components, can be measured and poured into the suction port of the compressor. - Example: On an A/C system the evaporator retains 60 ml. (2 oz.). The condenser retains 30 ml. (1 oz.) of oil, and system capacity may be 150 ml. (5.00 oz.) of oil. 150 ml. minus 90 ml. equals 60 ml. (2.00 oz.). - CAUTION: The refrigerant oil used in a R-134a A/C system is unique. Use only oils which were designed to work with R-134a refrigerant. The oil designated for this vehicle is SP15 PAG (polyalkalene glycol). VERIFY REFRIGERANT LUBRICANT LEVEL 1. Discharge refrigerant system using a recycling/ reclaiming equipment if a charge is present. 2. Disconnect refrigerant lines from A/C compressor Cap the open lines to prevent moisture from entering system. 3. Remove compressor from vehicle. 4. From suction and discharge ports on top of compressor, drain lubricant from compressor. 5. Add system capacity minus the capacity of components that have not been replaced. Refer to the A/C Component Refrigerant Oil Capacities chart above. Add lubricant through the suction and discharge ports on compressor. This is not to exceed 150 ml. (5.00 oz.) in total. 6. Install compressor and connect refrigerant lines. Then evacuate and charge refrigerant system. 7. Most reclaim/recycling equipment will measure the lubricant being removed. This is the amount of lubricant to be added back to the system. If a new compressor is being installed, drain lubricant from old compressor, measure the amount drained and discard old lubricant. Drain the lubricant from the new compressor into a clean container. Return the amount of lubricant measured from the old compressor, plus the amount reclaimed from the system back into the new compressor.
1997 | Chrysler | Sebring Convertible | V6-2.5L VIN H | Cooling System ¦Service and Repair, Procedures: Coolant - Routine Level Check | Do not remove radiator cap for routine coolant level inspections. - The coolant reserve system provides a quick visual method for determining the coolant level without removing the radiator cap. With the engine cold and not running, simply observe the level of the coolant in the reserve tank. The level should be between the minimum and maximum marks.
1997 | Chrysler | Sebring Convertible | V6-2.5L VIN H | Cooling System ¦Service and Repair, Procedures: Coolant - Service Level Check | NOTE: The cooling system is closed and designed to maintain coolant level to the top of the radiator. Figure 24 Figure 25 - When servicing requires a coolant level check in the radiator, the engine must be off and not under pressure. Drain several ounces of coolant from the radiator drain cock while observing the Coolant Recovery Container. Coolant level in the container should drop slightly. Then remove the radiator cap. The radiator should be full to the top. If not, and the coolant level in the recovery container is at the ADD mark there is a air leak in the recovery system. Check hose or hose connections to the recovery container, radiator filler neck or the pressure cap seal to the radiator filler neck for leaks.
1997 | Chrysler | Sebring Convertible | V6-2.5L VIN H | Differential ¦Service and Repair, Procedures: Overhaul, Checking Side Gear End Play | Checking Side Gear End Play (Extension Housing Side) Checking Side Gear End Play (Bearing Retainer Side) Check side gear end play whenever the differential is removed for service. NOTE: Side gear end play must be BETWEEN 0.001 to 0.013 inch.
1997 | Chrysler | Sebring Convertible | V6-2.5L VIN H | Heating and Air Conditioning ¦Service and Repair, Procedures: Check/Fill Refrigerant Level | Fig 8 Charge Determination Graph TO CHECK OR FILL SYSTEM - The procedure below should be used to check and/or fill the refrigerant charge in the air conditioning system. - NOTE: The air conditioning system in this vehicle holds 0.794 Kg. (28 oz. or 1.75 lbs.) of R-134a refrigerant. - This procedure can be performed two different ways: + With a scan tool (DRB) and a thermocouple. Use the scan tool (DRB) diagnostic topic: Partial Charge Test. + Using a manifold gauge set, a thermocouple and the Charge Determination Graph. It is recommended to use the gauges or reclaim/recycle equipment. - WARNING: Avoid breathing a/c refrigerant and lubricant vapor or mist exposure may irritate eyes, nose and throat. Use only approved service equipment meeting SAE requirements to reclaim R-134a systems. If accidental system discharge occurs, ventilate work area before resuming service. - R-134a service equipment or vehicle a/c system should not be pressure tested or leak tested with compressed air. Some mixtures of air and R-l34a have been shown to be combustible at elevated pressures. These mixtures are potentially dangerous and may result in fire or explosion causing injury or property damage. 1. Establish your preferred method of measuring compressor discharge pressure. Use a manifold gauge set or a scan tool. 2. Attach a clamp-on thermocouple (P.S.E. 66-324-0014 or 80PK-1A) or equivalent to the liquid line. It must be placed as close to the condenser outlet as possible to observe liquid line temperature. 3. The vehicle must be in the following modes: + Transaxle in Park. + Engine Idling at 700 rpm. + A/C Controls Set to Outside Air. + Panel Mode. + Full Cool. + High Blower. + A/C Button in the ON position. + Vehicle Windows Open. 4. Operate system for a couple of minutes to allow the system to stabilize. 5. Set system pressure to about 1,793 kPa (260 psi) by blocking off the airflow to the front grill area. This will maintain a constant pressure and stop the cooling fans from alternating between high and low speeds. 6. Observe Discharge pressure and Liquid line temperature. Using the Charge Determination Graph determine where the system is currently operating. If the system is in the undercharged region, ADD 0.057 Kg. (2 oz.) to the system and recheck readings. If the system is in the overcharged region, RECLAIM 0.057 Kg. (2 oz.) from the system and recheck readings. Continue this process until the system readings are in the proper charge area on the Charge Determination Chart. 7. The scan tool procedure does not require the Charge Determination Graph. The correct liquid line temperature range is calculated by the scan tool automatically.
1997 | Chrysler | Sebring Convertible | V6-2.5L VIN H | Vacuum Brake Booster ¦Service and Repair, Procedures: Vacuum Booster Replacement, Installation | PROCEDURE 1. Position power brake booster onto dash panel. Power Brake Booster Mounting 2. Install and torque the 4 power brake vacuum booster mounting nuts to 37 Nm (27 ft. lbs.) torque. 3. Using Lubriplate, or an equivalent, coat the surfaces of the brake pedal pin that contact the power brake vacuum booster input rod. 4. Connect power brake vacuum booster input rod to brake pedal pin and install a NEW retaining clip. Use only a new retainer clip. DO NOT USE the old clip. Transaxle Dipstick Tube 5. Install the dipstick tube in transaxle. Install dipstick tube attaching bolt and securely tighten. 6. Install the vacuum hoses on the check valve in the power brake vacuum booster. Purge Control Solenoid 7. Position purge control solenoid on left front strut tower and install and securely tighten attaching bolt. Then correctly route and install the vacuum harness connector and electrical connector on the purge control solenoid. 8. Position master cylinder on vacuum booster, aligning push rod on vacuum booster with the piston of the master cylinder. - CAUTION: When installing the routing clip and brake tubes on the mounting stud, do not bend or kink the chassis brake line tubes. Be sure the chassis brake tubes are routed correctly. The chassis brake tubes can not touch each other or other components or the body of the vehicle. 9. Install the routing clip and chassis brake tubes on the inboard mounting stud for the master cylinder. Master Cylinder Mounting To Vacuum Booster 10. Install the 2 master cylinder to power brake unit mounting nuts. Tighten the 2 mounting nuts to a torque of 28 Nm (250 in. lbs.). Primary And Secondary Brake Tubes With Antilock Brakes 11. Install the primary and secondary brake tubes in the outlet ports of the master cylinder. Tighten the tube nuts to a torque of 17 Nm (145 in. lbs.). Master Cylinder Brake Fluid Level Sensor 12. Install the vehicle's wiring harness connector on the master cylinder brake fluid level sensor. Speed Control Servo Attachment To Strut Tower 13. If equipped, install speed control servo on the mounting studs in the left strut tower. Install the 2 speed control servo bracket mounting nuts. Tighten the 2 mounting nuts to a torque of 6 Nm (55 in. lbs.). Install electrical connector on speed control servo. EGR Tube Attachment To Intake Manifold And EGR Valve 14. Install the EGR tube with NEW gaskets on the intake manifold and EGR valve. Install the 4 mounting bolts and tighten to a torque of 11 Nm (95 in. lbs.). Throttle Body Attachment To Intake Manifold 15. Install the throttle body and a NEW gasket on the intake manifold. Install the 4 throttle body attaching bolts and tighten to a torque of 22 Nm (200 in. lbs.). 16. Install the vacuum hose on the throttle body. Install the wiring harness connectors on the AIS motor and the Throttle Position Sensor located on the throttle body. 17. Install the mounting bracket for the throttle cable and speed control cable onto the intake manifold and securely tighten the mounting bolts. 18. Install the throttle cable, and if equipped, the speed control cable on the cam of the throttle body assembly. Engine Air Intake System Components 19. Install the air cleaner lid, air inlet hose and air chamber as an assembly on the engine. Latch lid of air cleaner to air cleaner housing. Securely tighten the clamp attaching the air inlet hose to the throttle body. Install and securely tighten the bolt attaching the air chamber to the intake manifold. Ground Cable Attachment At Strut Tower 20. Install the remote ground cable on the ground stud located on the left strut tower. Install and securely tighten the ground cable attaching nut. 21. Check brake light switch for correct adjustment. If required, adjust stop lamp switch as necessary. Refer to Lighting and Horns Brake Light Switch. 22. Road test vehicle to ensure proper operation of the vehicles brake system.
1997 | Chrysler | Sebring Convertible | V6-2.5L VIN H | Vacuum Brake Booster ¦Service and Repair, Procedures: Vacuum Booster Replacement, Removal | PROCEDURE Ground Cable Attachment At Strut Tower 1. Remove the remote ground cable from the ground stud located on the left shock tower. Correctly Isolated Remote Ground Cable 2. Correctly isolate remote ground cable when servicing vehicle by installing the ground cable insulator on the strut tower ground stud as shown. This will prevent accidental grounding of the remote ground cable. Engine Air Intake System Components 3. Remove the Positive Crankcase Ventilation PCV hose from the air chamber located on the front of the intake manifold. Remove bolt attaching the air chamber to the intake manifold. Then unlatch lid of air cleaner from air cleaner housing and loosen clamp attaching air inlet hose to throttle body. Remove the air cleaner lid, air inlet hose and air chamber as an assembly from the engine. Throttle Body Attachment To Intake Manifold 4. Remove the throttle cable and if equipped the speed control cable from the throttle body. Remove the vacuum hose from the throttle body. Remove the wiring harness connectors from AIS motor and the Throttle Position Sensor on the throttle body. Then, remove the 4 bolts attaching the throttle body to the intake manifold and remove it from intake manifold. 5. Without removing cables from bracket, remove the throttle and speed control cable mounting bracket from the intake manifold. EGR Tube Attachment To Intake Manifold And EGR Valve 6. Remove the Exhaust Gas Recirculation EGR tube from the intake manifold and EGR valve. Speed Control Servo Attachment To Strut Tower 7. If equipped, remove the vehicle's wiring harness connector from the speed control servo. Remove the 2 speed control servo mounting bracket to strut tower attaching nuts. Without removing speed control cable from servo, move speed control servo out of the way. Master Cylinder Brake Fluid Level Sensor 8. Remove the wiring harness connector from the brake fluid level sensor in the master cylinder fluid reservoir. Primary And Secondary Brake Tubes With Antilock Brakes Primary And Secondary Ports Without ABS 9. Remove the primary and secondary brake tubes from the master cylinder. Master Cylinder Mounting To Vacuum Booster 10. Remove the 2 nuts attaching the master cylinder assembly to the power brake vacuum booster. - CAUTION: When removing the routing clip and brake tubes from the mounting stud do not bend or kink the chassis brake line tubes. 11. Remove the routing clip and chassis brake tubes (as an assembly) from the 12. mounting stud for the master cylinder. 13. Remove the master cylinder from the vacuum booster. Purge Control Solenoid 14. Remove the vacuum harness connector and electrical connector from the purge solenoid. Remove bracket and purge solenoid as an assembly from the vehicle. Transaxle Dipstick Tube 15. Remove dipstick tube attaching bolt. Then remove the dipstick tube and dipstick as an assembly from the transaxle. 16. Remove the vacuum hoses from the check valve located on the power brake vacuum booster. Input Rod Retaining Pin 17. Locate the power brake vacuum booster input rod to brake pedal attachment under instrument panel. Position a small screwdriver between the center tang on the power brake booster input rod to brake pedal pin retaining clip. Rotate screwdriver enough to allow retaining clip center tang to pass over end of brake pedal pin. Then pull retaining clip off brake pedal pin. Discard retaining clip. Replace only with a new retaining clip when assembled. Power Brake Booster Mounting 18. Remove the 4 nuts attaching the vacuum booster to the dash panel. Nuts are accessible from under dash panel in area of the steering column and pedal bracket assembly. Power Brake Vacuum Booster Removal 19. Slide the vacuum booster straight forward until mounting studs clear dash panel. Then lift the vacuum booster strait up to remove it from the vehicle. - CAUTION: Do not attempt to disassemble the power brake vacuum booster it is to be serviced ONLY as a complete assembly.
1997 | Chrysler | Sebring Convertible | V6-2.5L VIN H | Fluid - A/T ¦Service and Repair, Procedures: Fluid Level & Condition Check | Fluid Level - The transmission and differential sump have a common oil sump with a opening between the two. - The torque converter fills in both the "P" Park and "N" Neutral positions. - Place the selector lever in "P" Park to check fluid level. - The engine should be running at idle speed for at least one minute, with the vehicle on level ground. This will assure complete oil level stabilization between differential and transmission. - The fluid should be at normal operating temperature (approximately 82 C. or 180 F). - The fluid level is correct if it is in the "HOT" region (cross-hatched area) on the oil level indicator. Fluid Condition - Along with fluid level, it is important to check the condition of the fluid. + When the fluid smells burned, and is contaminated with metal or friction material particles, a complete transaxle overhaul is needed. - Be sure to examine the fluid on the dipstick closely. + If there is any doubt about its condition, drain out a sample for a double check. Note: After the fluid has been checked, seat the dipstick fully to seal out water and dirt. Low Fluid Level Symptoms - Low fluid level can cause a variety of conditions because it allows the pump to take in air along with the fluid. in any hydraulic system, air bubbles will make the fluid spongy, therefore pressures will be low and build up slowly. Improper Filling Level Symptoms - Improper filling can also raise the fluid level too high. + When the transaxle has too much fluid, the gears churn up foam and cause the same conditions which occur with a low fluid level. - In either case the air bubbles can cause over heating, fluid oxidation, and varnishing, which can interfere with normal valve, clutch and accumulator operation. - Foaming can also result in fluid escaping from the transaxle vent, where it may be mistaken for a leak.
1997 | Chrysler | Sebring Convertible | V6-2.5L VIN H | Automatic Transmission/Transaxle ¦Service and Repair, Procedures: Fluid Level and Condition Check, 4 Speed Automatic | Fluid Level - The transmission and differential sump have a common oil sump with a opening between the two. - The torque converter fills in both the "P" Park and "N" Neutral positions. - Place the selector lever in "P" Park to check fluid level. - The engine should be running at idle speed for at least one minute, with the vehicle on level ground. This will assure complete oil level stabilization between differential and transmission. - The fluid should be at normal operating temperature (approximately 82 C. or 180 F). - The fluid level is correct if it is in the "HOT" region (cross-hatched area) on the oil level indicator. Fluid Condition - Along with fluid level, it is important to check the condition of the fluid. + When the fluid smells burned, and is contaminated with metal or friction material particles, a complete transaxle overhaul is needed. - Be sure to examine the fluid on the dipstick closely. + If there is any doubt about its condition, drain out a sample for a double check. Note: After the fluid has been checked, seat the dipstick fully to seal out water and dirt. Low Fluid Level Symptoms - Low fluid level can cause a variety of conditions because it allows the pump to take in air along with the fluid. As in any hydraulic system, air bubbles will make the fluid spongy, therefore pressures will be low and build up slowly. Improper Filling Level Symptoms - Improper filling can also raise the fluid level too high. + When the transaxle has too much fluid, the gears churn up foam and cause the same conditions which occur with a low fluid level. - In either case the air bubbles can cause over heating, fluid oxidation, and varnishing, which can interfere with normal valve, clutch and accumulator operation. - Foaming can also result in fluid escaping from the transaxle vent, where it may be mistaken for a leak.
1996 | Chrysler | Cirrus | L4-2.4L DOHC | Valve Guide ¦Service and Repair, Procedures | 1.Remove carbon and varnish deposits from inside of valve guides with a reliable guide cleaner. 2.Using a small hole gauge and a micrometer, measure valve guides in 3 places top, middle and bottom. Replace guides if they are not within specification. 3.Check valve guide height.
1996 | Chrysler | Cirrus | L4-2.4L DOHC | Valve Seat ¦Service and Repair, Procedures: Refacing | NOTE: You should reface valves when refacing valve seats. See: Valve, Intake/Exhaust > Procedures 1. When refacing valve seats, it is important that the correct size valve guide pilot be used for reseating stones. A true and complete surface must be obtained. 2. Measure the concentricity of valve seat and valve guide using a valve seat runout dial indicator. Total runout should not exceed. 0.051 mm (0.002 inch) (total indicator reading). 3. Inspect the valve seat with Prussian blue to determine where the valve contacts the seat. To do this, coat valve seat LIGHTLY with Prussian blue then set valve in place. Rotate the valve with light pressure. If the blue is transferred to the center of valve face, contact is satisfactory. If the blue is transferred to top edge of the valve face, lower valve seat with a 15 degrees stone. If the blue is transferred to the bottom edge of valve face raise valve seat with a 65 degrees stone. - ^ Intake valve seat diameter is 34.37 34.63 mm (1.158 1.363 inch) - ^ Exhaust valve seat diameter is 29.37 29.63 mm (1.156 1.166 inch) 4. Valve seats which are worn or burned can be reworked, provided that correct angle and seat width are maintained. Otherwise the cylinder head must be replaced. 5. When seat is properly positioned the width of intake and exhaust seats should be 0.9 to 1.3 mm (0.35 to 0.051 inch). 6. Check valve tip height dimensions A after grinding the valve seats or faces. Grind valve tip to 47.99 mm (1.889 inch) for exhaust valve and 48.04 mm (1.891 inch) for intake valve when installed in the head. The valve tip chamfer may need to be reground to prevent seal damage when the valve is installed.
1996 | Chrysler | Cirrus | L4-2.4L DOHC | Camshaft ¦Service and Repair, Procedures: Checking End Play | CAMSHAFT END PLAY 1. Oil camshaft journals and install camshaft WITHOUT cam follower assemblies. Install rear cam caps and tighten screws to specified torque. 2. Using a suitable tool, move camshaft as far rearward as it will go. 3. Zero dial indicator. 4. Move camshaft as far forward as it will go. 5. End play travel: 0.05 0.15 mm (0.002 0.010 inch). 6. If end play is excessive check cylinder head and camshaft for wear; replace as necessary.
1996 | Chrysler | Cirrus | L4-2.4L DOHC | Automatic Transmission/Transaxle ¦Service and Repair, Procedures: Oil Pump Volume Check | See TSB 21-010-06 4/14/2006 - After the new or repaired transmission has been installed, fill to the proper level with Mopar ATF Plus 4 type 9602 for adding or replacing. - The volume should be checked using the following procedure: 1. Disconnect the From cooler line at the transmission and place a collecting container under the disconnected line. - CAUTION: With the fluid set at the proper level, fluid collection should not exceed (1) quart or internal damage to the transmission may occur. 2. Run the engine at curb idle speed, with the shift selector in neutral. 3. If fluid flow is intermittent or it takes more than 20 seconds to collect one quart of ATF, disconnect the To Cooler line at the transaxle. 4. Refill the transaxle to proper level and recheck pump volume. - See TSB 21-010-06 4/14/2006 5. If flow is found to be within acceptable limits, replace the cooler. Then fill.transmission to the paper level, using. Mopar ATF Plus 4 type 9602 for adding or replacing. 6. If fluid flow is still found-to be inadequate, check the line pressure using the Transaxle Hydraulic Pressure Test procedure.
1996 | Chrysler | Cirrus | L4-2.4L DOHC | Heating and Air Conditioning ¦Service and Repair, Procedures: Refrigerant Recovery | The use of refrigerant recovery and recycling stations allows the recovery and reuse of refrigerant after contaminants and moisture have been removed. When using a recovery or recycling station, follow the manufacturer's operating instructions, noting the following: 1. Use extreme caution and observe all safety and service precautions related to use of refrigerants. 2. Connect refrigerant recycling station hose(s) to vehicle A/C service port(s) and recovery station inlet fitting. Hoses used should have shutoff devices or check valve within 12 inches of hose ends to minimize introduction of air into recycling station and to minimize amount of refrigerant released when hose(s) is disconnected. 3. Turn recycling station On to start recovery process. Allow recycling station to pump refrigerant from A/C system until station pressure gauge indicates vacuum. 4. After vehicle A/C system has been evacuated, close station inlet valve, if equipped. 5. Turn station Off. On some stations the pump will automatically be turned Off by a low pressure switch. 6. Allow vehicle A/C system to remain closed for approximately two minutes. Observe vacuum level indicated on gauge. If pressure does not rise, disconnect recycling station hose(s). 7. If system pressure rises, repeat steps 3 through 6 until vacuum level remains stable for two minutes. 8. Service A/C system as necessary, then evacuate and recharge A/C system.
1996 | Chrysler | Cirrus | L4-2.4L DOHC | Refrigerant Oil ¦Service and Repair, Procedures: Refrigerant Oil Level Check | Refrigerant Oil Capacities SYSTEM OIL LEVEL - It is important to have the correct amount of lubricant in the A/C system to ensure proper lubrication of the compressor. Too little lubricant will result in damage to the compressor. Too much lubricant will reduce the cooling capacity of the system and consequently result in higher discharge air temperatures. - The lubricant used in the compressor is polyalkalene glycol PAG lubricant. Only refrigerant lubricant approved for use with R-134a should be used to service the system. Do not use any other lubricant. The lubricant container should be kept tightly capped until it is ready for use. Refrigerant lubricant will quickly absorb any moisture it comes in contact with. - It is not necessary to check or add lubricant unless it has been lost. Lubricant loss at the leak point will be evident by the presence of a wet, shiny surface around the leak. REFRIGERANT OIL LEVEL CHECK - When an air conditioning system is first assembled, all components (except the compressor) are refrigerant oil free. After the system has been charged with (R-134a) refrigerant and operated, the oil in the compressor is dispersed through the lines and components. The evaporator, condenser, and receiver/drier will retain a significant amount of oil. Refer to the A/C Component Refrigerant Oil Capacities chart. When a component is replaced, the specified amount of refrigerant oil must be added. When the compressor is replaced, the amount of oil that is retained in the rest of the system must be drained from the replacement compressor. When a line or component has ruptured and oil has escaped, the compressor should be removed and drained. The receiver/drier must be replaced along with the ruptured part. The oil capacity of the system, minus the amount of oil still in the remaining components, can be measured and poured into the suction port of the compressor. - Example: On an A/C system the evaporator retains 60 ml. (2 oz.). The condenser retains 30 ml. (1 oz.) of oil, and system capacity may be 150 ml. (5.00 oz.) of oil. 150 ml. minus 90 ml. equals 60 ml. (2.00 oz.). - CAUTION: The refrigerant oil used in a R-134a A/C system is unique. Use only oils which were designed to work with R-134a refrigerant. The oil designated for this vehicle is SP15 PAG (polyalkalene glycol). VERIFY REFRIGERANT LUBRICANT LEVEL 1. Discharge refrigerant system using a recycling/ reclaiming equipment if a charge is present. 2. Disconnect refrigerant lines from A/C compressor Cap the open lines to prevent moisture from entering system. 3. Remove compressor from vehicle. 4. From suction and discharge ports on top of compressor, drain lubricant from compressor. 5. Add system capacity minus the capacity of components that have not been replaced. Refer to the A/C Component Refrigerant Oil Capacities chart above. Add lubricant through the suction and discharge ports on compressor. This is not to exceed 150 ml. (5.00 oz.) in total. 6. Install compressor and connect refrigerant lines. Then evacuate and charge refrigerant system. 7. Most reclaim/recycling equipment will measure the lubricant being removed. This is the amount of lubricant to be added back to the system. If a new compressor is being installed, drain lubricant from old compressor, measure the amount drained and discard old lubricant. Drain the lubricant from the new compressor into a clean container. Return the amount of lubricant measured from the old compressor, plus the amount reclaimed from the system back into the new compressor.
1996 | Chrysler | Cirrus | L4-2.4L DOHC | Vacuum Brake Booster ¦Service and Repair, Procedures: Vacuum Booster Replacement | 1. Remove remote ground cable from stud located on LH strut tower, then remove wiring harness connector from speed control servo. 2. Remove two speed control servo mounting bracket nuts, then move speed control servo out of way. Do not remove speed control cable from servo. 3. Remove vacuum harness connector and electrical connector from purge control solenoid. 4. Remove purge control solenoid bracket bolt, then remove purge control solenoid. 5. Remove vacuum hoses from check valve located on brake booster, then remove EGR transducer assembly and vacuum hoses. 6. Remove master cylinder assembly from brake booster. Do not remove brake lines from master cylinder. 7. Disconnect brake booster input rod from brake pedal pin, then remove brake booster mounting nuts and brake booster. 8. Reverse procedure to install. Install brake booster mounting nuts and torque to 21 ft. lbs.
1996 | Chrysler | Cirrus | L4-2.4L DOHC | Differential ¦Service and Repair, Procedures: Overhaul, Checking Side Gear End Play | Checking Side Gear End Play (Extension Housing Side) Checking Side Gear End Play (Bearing Retainer Side) Check side gear end play whenever the differential is removed for service. NOTE: Side gear end play must be BETWEEN 0.001 to 0.013 inch.
1996 | Chrysler | Cirrus | L4-2.4L DOHC | Heating and Air Conditioning ¦Service and Repair, Procedures: Check/Fill Refrigerant Level | Fig 8 Charge Determination Graph TO CHECK OR FILL SYSTEM - The procedure below should be used to check and/or fill the refrigerant charge in the air conditioning system. - NOTE: The air conditioning system in this vehicle holds 0.794 Kg. (28 oz. or 1.75 lbs.) of R-134a refrigerant. - This procedure can be performed two different ways: + With a scan tool (DRB) and a thermocouple. Use the scan tool (DRB) diagnostic topic: Partial Charge Test. + Using a manifold gauge set, a thermocouple and the Charge Determination Graph. It is recommended to use the gauges or reclaim/recycle equipment. - WARNING: Avoid breathing a/c refrigerant and lubricant vapor or mist exposure may irritate eyes, nose and throat. Use only approved service equipment meeting SAE requirements to reclaim R-134a systems. If accidental system discharge occurs, ventilate work area before resuming service. - R-134a service equipment or vehicle a/c system should not be pressure tested or leak tested with compressed air. Some mixtures of air and R-l34a have been shown to be combustible at elevated pressures. These mixtures are potentially dangerous and may result in fire or explosion causing injury or property damage. 1. Establish your preferred method of measuring compressor discharge pressure. Use a manifold gauge set or a scan tool. 2. Attach a clamp-on thermocouple (P.S.E. 66-324-0014 or 80PK-1A) or equivalent to the liquid line. It must be placed as close to the condenser outlet as possible to observe liquid line temperature. 3. The vehicle must be in the following modes: + Transaxle in Park. + Engine Idling at 700 rpm. + A/C Controls Set to Outside Air. + Panel Mode. + Full Cool. + High Blower. + A/C Button in the ON position. + Vehicle Windows Open. 4. Operate system for a couple of minutes to allow the system to stabilize. 5. Set system pressure to about 1,793 kPa (260 psi) by blocking off the airflow to the front grill area. This will maintain a constant pressure and stop the cooling fans from alternating between high and low speeds. 6. Observe Discharge pressure and Liquid line temperature. Using the Charge Determination Graph determine where the system is currently operating. If the system is in the undercharged region, ADD 0.057 Kg. (2 oz.) to the system and recheck readings. If the system is in the overcharged region, RECLAIM 0.057 Kg. (2 oz.) from the system and recheck readings. Continue this process until the system readings are in the proper charge area on the Charge Determination Chart. 7. The scan tool procedure does not require the Charge Determination Graph. The correct liquid line temperature range is calculated by the scan tool automatically.
1996 | Chrysler | Cirrus | L4-2.4L DOHC | Automatic Transmission/Transaxle ¦Service and Repair, Procedures: Fluid Level Check, 4 Speed Automatic | Fluid Level - The transmission and differential sump have a common oil sump with a communicating opening between the two. - The torque converter fills in both the "P" Park and "N" Neutral positions. - Place the selector lever in "P" Park to be sure that the fluid level check is accurate. - The engine should be running at idle speed for at least one minute, with the vehicle on level ground. This will assure complete oil level stabilization between differential and transmission. - The fluid should be at normal operating temperature (approximately 82 C. or 180 F). - The fluid level is correct if it is in the "HOT" region (cross-hatched area) on the oil level indicator. Fluid Condition - Along with fluid level, it is important to check the condition of the fluid. + When the fluid smells burned, and is contaminated with metal or friction material particles, a complete transmission overhaul is needed. - Be sure to examine the fluid on the dipstick closely. + If there is any doubt about its condition, drain out a sample for a double check. - NOTE: After the fluid has been checked, seat the dipstick fully to seal out water and dirt. Low Fluid Level Symptoms - Low fluid level can cause; + Air bubbles which make the fluid spongy, therefore pressures will be low and build up slowly. Improper Filling Level Symptoms - Improper filling can also raise the fluid level too high. + When the transmission has too much fluid, the gears churn up foam and cause the same conditions which occur with a low fluid level. - In either case the air bubbles can cause over heating, fluid oxidation, and varnishing, which can interfere with normal valve, clutch and accumulator operation. - Foaming can also result in fluid escaping from the transmission vent, where it may be mistaken for a leak.
1996 | Chrysler | Cirrus | L4-2.4L DOHC | Fluid - A/T ¦Service and Repair, Procedures: Fluid Level & Condition Check | Fluid Level - The transmission and differential sump have a common oil sump with a opening between the two. - The torque converter fills in both the "P" Park and "N" Neutral positions. - Place the selector lever in "P" Park to check fluid level. - The engine should be running at idle speed for at least one minute, with the vehicle on level ground. This will assure complete oil level stabilization between differential and transmission. - The fluid should be at normal operating temperature (approximately 82 C. or 180 F). - The fluid level is correct if it is in the "HOT" region (cross-hatched area) on the oil level indicator. Fluid Condition - Along with fluid level, it is important to check the condition of the fluid. + When the fluid smells burned, and is contaminated with metal or friction material particles, a complete transaxle overhaul is needed. - Be sure to examine the fluid on the dipstick closely. + If there is any doubt about its condition, drain out a sample for a double check. Note: After the fluid has been checked, seat the dipstick fully to seal out water and dirt. Low Fluid Level Symptoms - Low fluid level can cause a variety of conditions because it allows the pump to take in air along with the fluid. in any hydraulic system, air bubbles will make the fluid spongy, therefore pressures will be low and build up slowly. Improper Filling Level Symptoms - Improper filling can also raise the fluid level too high. + When the transaxle has too much fluid, the gears churn up foam and cause the same conditions which occur with a low fluid level. - In either case the air bubbles can cause over heating, fluid oxidation, and varnishing, which can interfere with normal valve, clutch and accumulator operation. - Foaming can also result in fluid escaping from the transaxle vent, where it may be mistaken for a leak.
1996 | Chrysler | Cirrus | L4-2.4L DOHC | Automatic Transmission/Transaxle ¦Service and Repair, Procedures: Fluid Level and Condition Check, 4 Speed Automatic | Fluid Level - The transmission and differential sump have a common oil sump with a opening between the two. - The torque converter fills in both the "P" Park and "N" Neutral positions. - Place the selector lever in "P" Park to check fluid level. - The engine should be running at idle speed for at least one minute, with the vehicle on level ground. This will assure complete oil level stabilization between differential and transmission. - The fluid should be at normal operating temperature (approximately 82 C. or 180 F). - The fluid level is correct if it is in the "HOT" region (cross-hatched area) on the oil level indicator. Fluid Condition - Along with fluid level, it is important to check the condition of the fluid. + When the fluid smells burned, and is contaminated with metal or friction material particles, a complete transaxle overhaul is needed. - Be sure to examine the fluid on the dipstick closely. + If there is any doubt about its condition, drain out a sample for a double check. Note: After the fluid has been checked, seat the dipstick fully to seal out water and dirt. Low Fluid Level Symptoms - Low fluid level can cause a variety of conditions because it allows the pump to take in air along with the fluid. As in any hydraulic system, air bubbles will make the fluid spongy, therefore pressures will be low and build up slowly. Improper Filling Level Symptoms - Improper filling can also raise the fluid level too high. + When the transaxle has too much fluid, the gears churn up foam and cause the same conditions which occur with a low fluid level. - In either case the air bubbles can cause over heating, fluid oxidation, and varnishing, which can interfere with normal valve, clutch and accumulator operation. - Foaming can also result in fluid escaping from the transaxle vent, where it may be mistaken for a leak.
1996 | Chrysler | Cirrus | V6-2.5L SOHC 24 Valve | Valve Guide ¦Service and Repair, Procedures: Inspection | 1. Remove carbon and varnish deposits from inside of valve guides with a reliable guide cleaner. 2. Using a small hole gauge and a micrometer, measure valve guides in 3 places top, middle and bottom. Refer to specifications. Replace guides if they are not within specification. 3. Check valve guide height.
1996 | Chrysler | Cirrus | V6-2.5L SOHC 24 Valve | Camshaft ¦Service and Repair, Procedures: Checking End Play | 1. Oil camshaft journals and install camshaft without rocker arm assemblies. 2. Using a suitable tool, move camshaft as far rearward as it will go. 3. Zero dial indicator. 4. Move camshaft as far forward as it will go. 5. End play travel: 0.1 0.2 mm (0.004 0.008 inch). Max. Travel: 0.4 mm (0.016 inch).
1996 | Chrysler | Cirrus | V6-2.5L SOHC 24 Valve | Automatic Transmission/Transaxle ¦Service and Repair, Procedures: Oil Pump Volume Check | See TSB 21-010-06 4/14/2006 - After the new or repaired transmission has been installed, fill to the proper level with Mopar ATF Plus 4 type 9602 for adding or replacing. - The volume should be checked using the following procedure: 1. Disconnect the From cooler line at the transmission and place a collecting container under the disconnected line. - CAUTION: With the fluid set at the proper level, fluid collection should not exceed (1) quart or internal damage to the transmission may occur. 2. Run the engine at curb idle speed, with the shift selector in neutral. 3. If fluid flow is intermittent or it takes more than 20 seconds to collect one quart of ATF, disconnect the To Cooler line at the transaxle. 4. Refill the transaxle to proper level and recheck pump volume. - See TSB 21-010-06 4/14/2006 5. If flow is found to be within acceptable limits, replace the cooler. Then fill.transmission to the paper level, using. Mopar ATF Plus 4 type 9602 for adding or replacing. 6. If fluid flow is still found-to be inadequate, check the line pressure using the Transaxle Hydraulic Pressure Test procedure.
1996 | Chrysler | Cirrus | V6-2.5L SOHC 24 Valve | Heating and Air Conditioning ¦Service and Repair, Procedures: Refrigerant Recovery | The use of refrigerant recovery and recycling stations allows the recovery and reuse of refrigerant after contaminants and moisture have been removed. When using a recovery or recycling station, follow the manufacturer's operating instructions, noting the following: 1. Use extreme caution and observe all safety and service precautions related to use of refrigerants. 2. Connect refrigerant recycling station hose(s) to vehicle A/C service port(s) and recovery station inlet fitting. Hoses used should have shutoff devices or check valve within 12 inches of hose ends to minimize introduction of air into recycling station and to minimize amount of refrigerant released when hose(s) is disconnected. 3. Turn recycling station On to start recovery process. Allow recycling station to pump refrigerant from A/C system until station pressure gauge indicates vacuum. 4. After vehicle A/C system has been evacuated, close station inlet valve, if equipped. 5. Turn station Off. On some stations the pump will automatically be turned Off by a low pressure switch. 6. Allow vehicle A/C system to remain closed for approximately two minutes. Observe vacuum level indicated on gauge. If pressure does not rise, disconnect recycling station hose(s). 7. If system pressure rises, repeat steps 3 through 6 until vacuum level remains stable for two minutes. 8. Service A/C system as necessary, then evacuate and recharge A/C system.
1996 | Chrysler | Cirrus | V6-2.5L SOHC 24 Valve | Refrigerant Oil ¦Service and Repair, Procedures: Refrigerant Oil Level Check | Refrigerant Oil Capacities SYSTEM OIL LEVEL - It is important to have the correct amount of lubricant in the A/C system to ensure proper lubrication of the compressor. Too little lubricant will result in damage to the compressor. Too much lubricant will reduce the cooling capacity of the system and consequently result in higher discharge air temperatures. - The lubricant used in the compressor is polyalkalene glycol PAG lubricant. Only refrigerant lubricant approved for use with R-134a should be used to service the system. Do not use any other lubricant. The lubricant container should be kept tightly capped until it is ready for use. Refrigerant lubricant will quickly absorb any moisture it comes in contact with. - It is not necessary to check or add lubricant unless it has been lost. Lubricant loss at the leak point will be evident by the presence of a wet, shiny surface around the leak. REFRIGERANT OIL LEVEL CHECK - When an air conditioning system is first assembled, all components (except the compressor) are refrigerant oil free. After the system has been charged with (R-134a) refrigerant and operated, the oil in the compressor is dispersed through the lines and components. The evaporator, condenser, and receiver/drier will retain a significant amount of oil. Refer to the A/C Component Refrigerant Oil Capacities chart. When a component is replaced, the specified amount of refrigerant oil must be added. When the compressor is replaced, the amount of oil that is retained in the rest of the system must be drained from the replacement compressor. When a line or component has ruptured and oil has escaped, the compressor should be removed and drained. The receiver/drier must be replaced along with the ruptured part. The oil capacity of the system, minus the amount of oil still in the remaining components, can be measured and poured into the suction port of the compressor. - Example: On an A/C system the evaporator retains 60 ml. (2 oz.). The condenser retains 30 ml. (1 oz.) of oil, and system capacity may be 150 ml. (5.00 oz.) of oil. 150 ml. minus 90 ml. equals 60 ml. (2.00 oz.). - CAUTION: The refrigerant oil used in a R-134a A/C system is unique. Use only oils which were designed to work with R-134a refrigerant. The oil designated for this vehicle is SP15 PAG (polyalkalene glycol). VERIFY REFRIGERANT LUBRICANT LEVEL 1. Discharge refrigerant system using a recycling/ reclaiming equipment if a charge is present. 2. Disconnect refrigerant lines from A/C compressor Cap the open lines to prevent moisture from entering system. 3. Remove compressor from vehicle. 4. From suction and discharge ports on top of compressor, drain lubricant from compressor. 5. Add system capacity minus the capacity of components that have not been replaced. Refer to the A/C Component Refrigerant Oil Capacities chart above. Add lubricant through the suction and discharge ports on compressor. This is not to exceed 150 ml. (5.00 oz.) in total. 6. Install compressor and connect refrigerant lines. Then evacuate and charge refrigerant system. 7. Most reclaim/recycling equipment will measure the lubricant being removed. This is the amount of lubricant to be added back to the system. If a new compressor is being installed, drain lubricant from old compressor, measure the amount drained and discard old lubricant. Drain the lubricant from the new compressor into a clean container. Return the amount of lubricant measured from the old compressor, plus the amount reclaimed from the system back into the new compressor.
1996 | Chrysler | Cirrus | V6-2.5L SOHC 24 Valve | Vacuum Brake Booster ¦Service and Repair, Procedures: Vacuum Booster Replacement | 1. Remove remote ground cable from stud located on LH strut tower, then remove wiring harness connector from speed control servo. 2. Remove Positive Crankcase Ventilation (PCV) hose from intake manifold, then remove bolt attaching air chamber to intake manifold and loosen clamp attaching air inlet hose to throttle body. 3. Remove air inlet hose, air cleaner lid and air chamber as an assembly. 4. Remove throttle cable and speed control cable from throttle body, then remove vacuum hose from throttle body. 5. Remove wiring harness connectors from Automatic Idle Speed (AIS) motor and throttle position sensor, then remove throttle body from intake manifold. 6. Remove throttle cable and speed control cable mounting bracket from intake manifold. Do not remove cables from bracket. 7. Remove EGR tube from intake manifold and EGR valve. 8. Remove two speed control servo mounting bracket nuts, then move speed control servo out of way. Do not remove speed control cable from servo. 9. Remove primary and secondary brake tubes from master cylinder assembly, then remove master cylinder from brake booster. 10. Remove vacuum harness connector and electrical connector from purge control solenoid. 11. Remove purge control solenoid bracket bolt, then remove purge control solenoid. 12. Remove dipstick and dipstick tube from transaxle as an assembly. 13. Remove vacuum hoses from check valve located on brake booster. 14. Disconnect brake booster input rod from brake pedal pin, then remove brake booster mounting nuts and brake booster. 15. Reverse procedure to install noting the following: - a. Install brake booster mounting nuts and torque to 21 ft. lbs. - b. Connect brake tubes to master cylinder primary and secondary ports and torquetube nuts to 12 ft. lbs.
1996 | Chrysler | Cirrus | V6-2.5L SOHC 24 Valve | Differential ¦Service and Repair, Procedures: Overhaul, Checking Side Gear End Play | Checking Side Gear End Play (Extension Housing Side) Checking Side Gear End Play (Bearing Retainer Side) Check side gear end play whenever the differential is removed for service. NOTE: Side gear end play must be BETWEEN 0.001 to 0.013 inch.
1996 | Chrysler | Cirrus | V6-2.5L SOHC 24 Valve | Heating and Air Conditioning ¦Service and Repair, Procedures: Check/Fill Refrigerant Level | Fig 8 Charge Determination Graph TO CHECK OR FILL SYSTEM - The procedure below should be used to check and/or fill the refrigerant charge in the air conditioning system. - NOTE: The air conditioning system in this vehicle holds 0.794 Kg. (28 oz. or 1.75 lbs.) of R-134a refrigerant. - This procedure can be performed two different ways: + With a scan tool (DRB) and a thermocouple. Use the scan tool (DRB) diagnostic topic: Partial Charge Test. + Using a manifold gauge set, a thermocouple and the Charge Determination Graph. It is recommended to use the gauges or reclaim/recycle equipment. - WARNING: Avoid breathing a/c refrigerant and lubricant vapor or mist exposure may irritate eyes, nose and throat. Use only approved service equipment meeting SAE requirements to reclaim R-134a systems. If accidental system discharge occurs, ventilate work area before resuming service. - R-134a service equipment or vehicle a/c system should not be pressure tested or leak tested with compressed air. Some mixtures of air and R-l34a have been shown to be combustible at elevated pressures. These mixtures are potentially dangerous and may result in fire or explosion causing injury or property damage. 1. Establish your preferred method of measuring compressor discharge pressure. Use a manifold gauge set or a scan tool. 2. Attach a clamp-on thermocouple (P.S.E. 66-324-0014 or 80PK-1A) or equivalent to the liquid line. It must be placed as close to the condenser outlet as possible to observe liquid line temperature. 3. The vehicle must be in the following modes: + Transaxle in Park. + Engine Idling at 700 rpm. + A/C Controls Set to Outside Air. + Panel Mode. + Full Cool. + High Blower. + A/C Button in the ON position. + Vehicle Windows Open. 4. Operate system for a couple of minutes to allow the system to stabilize. 5. Set system pressure to about 1,793 kPa (260 psi) by blocking off the airflow to the front grill area. This will maintain a constant pressure and stop the cooling fans from alternating between high and low speeds. 6. Observe Discharge pressure and Liquid line temperature. Using the Charge Determination Graph determine where the system is currently operating. If the system is in the undercharged region, ADD 0.057 Kg. (2 oz.) to the system and recheck readings. If the system is in the overcharged region, RECLAIM 0.057 Kg. (2 oz.) from the system and recheck readings. Continue this process until the system readings are in the proper charge area on the Charge Determination Chart. 7. The scan tool procedure does not require the Charge Determination Graph. The correct liquid line temperature range is calculated by the scan tool automatically.
1996 | Chrysler | Cirrus | V6-2.5L SOHC 24 Valve | Automatic Transmission/Transaxle ¦Service and Repair, Procedures: Fluid Level Check, 4 Speed Automatic | Fluid Level - The transmission and differential sump have a common oil sump with a communicating opening between the two. - The torque converter fills in both the "P" Park and "N" Neutral positions. - Place the selector lever in "P" Park to be sure that the fluid level check is accurate. - The engine should be running at idle speed for at least one minute, with the vehicle on level ground. This will assure complete oil level stabilization between differential and transmission. - The fluid should be at normal operating temperature (approximately 82 C. or 180 F). - The fluid level is correct if it is in the "HOT" region (cross-hatched area) on the oil level indicator. Fluid Condition - Along with fluid level, it is important to check the condition of the fluid. + When the fluid smells burned, and is contaminated with metal or friction material particles, a complete transmission overhaul is needed. - Be sure to examine the fluid on the dipstick closely. + If there is any doubt about its condition, drain out a sample for a double check. - NOTE: After the fluid has been checked, seat the dipstick fully to seal out water and dirt. Low Fluid Level Symptoms - Low fluid level can cause; + Air bubbles which make the fluid spongy, therefore pressures will be low and build up slowly. Improper Filling Level Symptoms - Improper filling can also raise the fluid level too high. + When the transmission has too much fluid, the gears churn up foam and cause the same conditions which occur with a low fluid level. - In either case the air bubbles can cause over heating, fluid oxidation, and varnishing, which can interfere with normal valve, clutch and accumulator operation. - Foaming can also result in fluid escaping from the transmission vent, where it may be mistaken for a leak.
1996 | Chrysler | Cirrus | V6-2.5L SOHC 24 Valve | Fluid - A/T ¦Service and Repair, Procedures: Fluid Level & Condition Check | Fluid Level - The transmission and differential sump have a common oil sump with a opening between the two. - The torque converter fills in both the "P" Park and "N" Neutral positions. - Place the selector lever in "P" Park to check fluid level. - The engine should be running at idle speed for at least one minute, with the vehicle on level ground. This will assure complete oil level stabilization between differential and transmission. - The fluid should be at normal operating temperature (approximately 82 C. or 180 F). - The fluid level is correct if it is in the "HOT" region (cross-hatched area) on the oil level indicator. Fluid Condition - Along with fluid level, it is important to check the condition of the fluid. + When the fluid smells burned, and is contaminated with metal or friction material particles, a complete transaxle overhaul is needed. - Be sure to examine the fluid on the dipstick closely. + If there is any doubt about its condition, drain out a sample for a double check. Note: After the fluid has been checked, seat the dipstick fully to seal out water and dirt. Low Fluid Level Symptoms - Low fluid level can cause a variety of conditions because it allows the pump to take in air along with the fluid. in any hydraulic system, air bubbles will make the fluid spongy, therefore pressures will be low and build up slowly. Improper Filling Level Symptoms - Improper filling can also raise the fluid level too high. + When the transaxle has too much fluid, the gears churn up foam and cause the same conditions which occur with a low fluid level. - In either case the air bubbles can cause over heating, fluid oxidation, and varnishing, which can interfere with normal valve, clutch and accumulator operation. - Foaming can also result in fluid escaping from the transaxle vent, where it may be mistaken for a leak.
1996 | Chrysler | Cirrus | V6-2.5L SOHC 24 Valve | Automatic Transmission/Transaxle ¦Service and Repair, Procedures: Fluid Level and Condition Check, 4 Speed Automatic | Fluid Level - The transmission and differential sump have a common oil sump with a opening between the two. - The torque converter fills in both the "P" Park and "N" Neutral positions. - Place the selector lever in "P" Park to check fluid level. - The engine should be running at idle speed for at least one minute, with the vehicle on level ground. This will assure complete oil level stabilization between differential and transmission. - The fluid should be at normal operating temperature (approximately 82 C. or 180 F). - The fluid level is correct if it is in the "HOT" region (cross-hatched area) on the oil level indicator. Fluid Condition - Along with fluid level, it is important to check the condition of the fluid. + When the fluid smells burned, and is contaminated with metal or friction material particles, a complete transaxle overhaul is needed. - Be sure to examine the fluid on the dipstick closely. + If there is any doubt about its condition, drain out a sample for a double check. Note: After the fluid has been checked, seat the dipstick fully to seal out water and dirt. Low Fluid Level Symptoms - Low fluid level can cause a variety of conditions because it allows the pump to take in air along with the fluid. As in any hydraulic system, air bubbles will make the fluid spongy, therefore pressures will be low and build up slowly. Improper Filling Level Symptoms - Improper filling can also raise the fluid level too high. + When the transaxle has too much fluid, the gears churn up foam and cause the same conditions which occur with a low fluid level. - In either case the air bubbles can cause over heating, fluid oxidation, and varnishing, which can interfere with normal valve, clutch and accumulator operation. - Foaming can also result in fluid escaping from the transaxle vent, where it may be mistaken for a leak.
1996 | Chrysler | Concorde | V6-201 3.3L | Automatic Transmission/Transaxle ¦Service and Repair, Procedures: Fluid Level Check | See TSB 21-010-06 4/14/2006 TRANSAXLE With vehicle on level surface, start engine and operate at idle speed for a minimum of one minute. Move selector through all transaxle ranges, then place selector lever in Park position. Remove dipstick and check fluid level. Transaxle should be at operating temperature when checking fluid level (160-180°F). Fluid level should be within the Hot range on dipstick. If necessary, add MOPAR ATF plus 4 (Type 9602) automatic transmission fluid to bring fluid level within the Hot range. NOTE: Engine and Transaxle should be at normal operating temperature before performing this procedure. FLUID LEVEL CHECK USING DRB 1. Start engine and apply parking brake. 2. Hook up DRB III scan tool and select transmission. 3. Select sensors. 4. Read the transmission temperature value. 5. Compare the fluid temperature value with the chart. 6. Adjust transmission fluid level shown on the dipstick according to the chart. 7. Check transmission for leaks. DIFFERENTIAL The differential sump is checked separately from the transaxle. A fill plug located on the side of the transaxle must be removed to check fluid level, Fig.6. Fluid should be level with bottom of the fill hole. If necessary, add MOPAR petroleum based hypoid gear lubricant 80W-90 to bring level to bottom of fill hole. Synthetic gear lubricants should not be used.
1996 | Chrysler | Concorde | V6-201 3.3L | Heating and Air Conditioning ¦Service and Repair, Procedures: Refrigerant Recovery | The use of refrigerant recovery and recycling stations allows the recovery and reuse of refrigerant after contaminants and moisture have been removed. - When using a recovery or recycling station, follow the manufacturer's operating instructions, noting the following: 1. Use extreme caution and observe all safety and service precautions related to use of refrigerants. 2. Connect refrigerant recycling station hose(s) to vehicle A/C service port(s) and recovery station inlet fitting. Hoses used should have shutoff devices or check valve within 12 inches of hose ends to minimize introduction of air into recycling station and to minimize amount of refrigerant released when hose(s) is disconnected. 3. Turn recycling station On to start recovery process. Allow recycling station to pump refrigerant from A/C system until station pressure gauge indicates vacuum. 4. After vehicle A/C system has been evacuated, close station inlet valve, if equipped. 5. Turn station Off. On some stations the pump will automatically be turned Off by a low pressure switch. 6. Allow vehicle A/C system to remain closed for approximately two minutes. Observe vacuum level indicated on gauge. If pressure does not rise, disconnect recycling station hose(s). 7. If system pressure rises, repeat steps 3 through 6 until vacuum level remains stable for two minutes. 8. Service A/C system as necessary, then evacuate and recharge A/C system.
1996 | Chrysler | Concorde | V6-201 3.3L | Refrigerant Oil ¦Service and Repair, Procedures: Refrigerant Oil Level Check | SYSTEM OIL LEVEL - It is important to have the correct amount of lubricant in the A/C system to ensure proper lubrication of the compressor. Too little lubricant will result in damage to the compressor. Too much lubricant will reduce the cooling capacity of the system and consequently result in higher discharge air temperatures. LUBRICANT TYPE - The lubricant used in the compressor is polyalkalene glycol PAG lubricant. Only refrigerant lubricant approved for use with R-134a should be used to service the system. Do not use any other lubricant. The lubricant container should be kept tightly capped until it is ready for use. Refrigerant lubricant will quickly absorb any moisture it comes in contact with. WHEN TO CHECK - It is not necessary to check or add lubricant unless it has been lost. Lubricant loss at the leak point will be evident by the presence of a wet, shiny surface around the leak. REFRIGERANT OIL LEVEL CHECK - When an air conditioning system is first assembled, all components (except the compressor) are refrigerant oil free. After the system has been charged with (R-134a) refrigerant and operated, the oil in the compressor is dispersed through the lines and components. The evaporator, condenser, and receiver/drier will retain a significant amount of oil. Refer to the A/C Component Refrigerant Oil Capacities chart below. When a component is replaced, the specified amount of refrigerant oil must be added. When the compressor is replaced, the amount of oil that is retained in the rest of the system must be drained from the replacement compressor. When a line or component has ruptured and oil has escaped, the compressor should be removed and drained. The receiver/drier must be replaced along with the ruptured part. The oil capacity of the system, minus the amount of oil still in the remaining components, can be measured and poured into the suction port of the compressor. - Example: On an A/C system the evaporator retains 60 ml. (2 oz.). The condenser retains 30 ml. (1 oz.) of oil, and system capacity may be 150 ml. (5.00 oz.) of oil. 150 ml. minus 90 ml. equals 60 ml. (2.00 oz.). A/C COMPONENT REFRIGERANT OIL CAPACITIES - Total Air Conditioning System .......................... 150 ml. (5.0 oz.) - Condenser ............................................... 30 ml. (1.0 oz.) - Evaporator .............................................. 59 ml. (2.0 oz.) - Receiver/Drier ........................................... 30 ml. (1.0 oz.) - Line Blown .............................................. 44 ml. (1.5 oz.) - CAUTION: The refrigerant oil used in a R-134a A/C system is unique. Use only oils which were designed to work with R-134a refrigerant. The oil designated for this vehicle is SP15 PAG (polyalkalene glycol). VERIFY REFRIGERANT LUBRICANT LEVEL 1. Discharge refrigerant system using a recycling/ reclaiming equipment if a charge is present. 2. Disconnect refrigerant lines from A/C compressor. Cap the open lines to prevent moisture from entering system. 3. Remove compressor from vehicle. 4. From suction and discharge ports on top of compressor, drain lubricant from compressor. 5. Add system capacity minus the capacity of components that have not been replaced. Refer to the A/C Component Refrigerant Oil Capacities chart above. Add lubricant through the suction and discharge ports on compressor. This is not to exceed 150 ml. (5.00 oz.) in total. 6. Install compressor and connect refrigerant lines. Then evacuate and charge refrigerant system. 7. Most reclaim/recycling equipment will measure the lubricant being removed. This is the amount of lubricant to be added back to the system. If a new compressor is being installed, drain lubricant from old compressor, measure the amount drained and discard old lubricant. Drain the lubricant from the new compressor into a clean container. Return the amount of lubricant measured from the old compressor, plus the amount reclaimed from the system back into the new compressor.
1996 | Chrysler | Concorde | V6-201 3.3L | Vacuum Brake Booster ¦Service and Repair, Procedures: Vacuum Booster Replacement | Do not attempt to disassemble or service power brake unit. Brake unit is serviced only as a complete unit. 1. Remove both wiper arm assemblies, then cowl panel cover from cowl. 2. Remove five screws that attach windshield wiper module from dash panel. 3. Remove two master cylinder to brake booster attaching nuts, then slide master cylinder off mounting studs. 4. Disconnect vacuum hose from booster check valve. Do not remove check valve from booster. 5. From under instrument panel, position small screwdriver between center tang of booster input rod to brake pedal pin retaining clip, then rotate screwdriver so retainer clip center tang passes over end of brake pedal pin and pull retainer clip off. Discard old retainer clip. 6. From under instrument panel remove four booster attaching nuts, slide booster up and to right on dash panel, then tilt outward and up to remove. 7. Reverse procedure to install noting the following: - a. Torque booster to dash panel and master cylinder to booster attaching nuts to 21 ft. lbs. - b. When connecting booster input rod to brake pedal pin use new retainer clip. - c. Ensure brake lights work properly.
1996 | Chrysler | Concorde | V6-201 3.3L | Automatic Transmission/Transaxle ¦Service and Repair, Procedures: Fluid Level and Condition Check | NOTE: The transmission and differential have separate oil sumps. The transmission sump requires automatic transmission fluid. The differential sump requires petroleum based hypoid gear lube. FLUID CHECK USING DIPSTICK - The transmission sump has a dipstick to check oil similar to most automatic transmissions. It is located on the left side of the engine. Be sure to wipe all dirt from dipstick handle before removing. - The torque converter fills in both the P Park and N Neutral positions. Place the selector lever in P Park to be sure that the fluid level check is accurate. The engine should be running at idle speed for at least one minute, with the vehicle on level ground. At normal operating temperature (approximately 82°C. or 180°F.), the fluid level is correct if it is in the HOT region (cross-hatched area) on the oil level indicator. The fluid level will be approximately one-quarter inch above the lower hole of the dipstick at 70°F fluid temperature. NOTE: Engine and Transaxle should be at normal operating temperature before performing this procedure. FLUID LEVEL CHECK USING DRB 1. Start engine and apply parking brake. 2. Hook up DRB III scan tool and select transmission. 3. Select sensors. 4. Read the transmission temperature value. 5. Compare the fluid temperature value with the chart. 6. Adjust transmission fluid level shown on the dipstick according to the chart. 7. Check transmission for leaks. - Low fluid level can cause a variety of conditions because it allows the pump to take in air along with the fluid. As in any hydraulic system, air bubbles make the fluid spongy, therefore, pressures will be low and build up slowly. - Improper filling can also raise the fluid level too high. When the transaxle has too much fluid, the gears churn up foam and cause the same conditions which occur with a low fluid level. - In either case, air bubbles can cause overheating and/or fluid oxidation, and varnishing. This can interfere with normal valve, clutch, and accumulator operation. Foaming can also result in fluid escaping from the transaxle vent where it may be mistaken for a leak. - Along with fluid level, it is important to check the condition of the fluid. When the fluid smells burned, and is contaminated with metal or friction material particles, a complete transaxle recondition is needed. Be sure to examine the fluid on the dipstick closely. If there is any doubt about its condition, drain out a sample for a double check. - After the fluid has been checked, seat the dipstick fully to seal out water and dirt. - The transmission fluid level should be inspected at least every six months.
1996 | Chrysler | Concorde | V6-201 3.3L | Differential Fluid - A/T ¦Service and Repair, Procedures: Checking Fluid Level | The differential sump is checked separately from the transmission. A fill plug located on the side of the transaxle must be removed to check fluid level. The fluid should be level with the bottom of the fill hole. The differential capacity is 0.946 liters (32 ounces). Inspect the differential area during engine oil changes for any leaks. If leakage is present, determine the source of the leak and repair as required. Remove the fill plug and verify the proper level. Adjust if needed.
1996 | Chrysler | Concorde | V6-201 3.3L | Heating and Air Conditioning ¦Service and Repair, Procedures: System Leak Checking | WARNING: Avoid breathing a/c refrigerant and lubricant vapor or mist exposure may irritate eyes, nose and throat. Use only approved service equipment meeting SAE requirements to discharge R-134a system. If accidental system discharge occurs, ventilate work area before resuming service. R-134a service equipment or vehicle a/c system should not be pressure tested or leak tested with compressed air. Some mixtures of air and R-134a have been shown to be combustible at elevated pressures. These mixtures are potentially dangerous and may result in fire or explosion causing injury or property damage. CHARGE DETERMINATION - If the A/C system is not cooling properly, determine if the refrigerant system is fully charged with R-134a. This is accomplished by performing a system Charge Level-Check or Fill. If while performing this test A/C liquid line pressure is less than 207 kPa (30 psi) proceed to Empty Refrigerant System Leak Test. If liquid line pressure is greater than 207 kPa (30 psi) proceed to low refrigerant level leak test. If the refrigerant system is empty or low in refrigerant charge, a leak at any line fitting or component seal is likely. A review of the fittings, lines and components for oily residue is an indication of the leak location. To detect a leak in the refrigerant system, perform one of the following procedures as indicated by the symptoms. EMPTY REFRIGERANT SYSTEM LEAK TEST 1. Evacuate the refrigerant system to the lowest degree of vacuum possible (approx. 28 in Hg.). Determine if the system holds a vacuum for 15 minutes. If vacuum is held, a leak is probably not present. If system will not maintain vacuum level, proceed with this procedure. 2. Prepare a 0.284 Kg. (10 oz.) refrigerant charge to be injected into the system. 3. Connect and dispense 0.284 Kg. (10 oz.) of refrigerant into the evacuated refrigerant system. 4. Proceed to Step 2 of Low Refrigerant Level Leak Test. LOW REFRIGERANT LEVEL LEAK TEST 1. Determine if there is any (R-134a) refrigerant in the system.. Use the scan tool (DRE) partial charge test or pressure gauge liquid line temperature partial charge check. 2. Position the vehicle in a wind free work area. This will aid in detecting small leaks. 3. Bring the refrigerant system up to operating temperature and pressure. This is done by allowing the engine to run for five minutes with the system set to the following: + Trans axle in Park + Engine Idling at 700 rpm + A/C Controls Set in 100 percent outside air + Blower switch in the high A/C position + A/C in the ON position + Open all windows - CAUTION: A leak detector designed for R-12 refrigerant will not detect leaks in a R-134a refrigerant system. 4. Shut off the vehicle and wait 2 to 7 minutes. Then use an Electronic Leak Detector that is designed to detect R-134a type refrigerant and search for leaks. Fittings, lines, or components that appear to be oily usually indicates a refrigerant leak. To inspect the evaporator core for leaks, insert the leak detector probe into the drain tube opening or a heat duct. If a thorough leak check has been completed without indication of a leak, see Procedures/Charge Determination Test.
1996 | Chrysler | Concorde | V6-201 3.3L | Fluid - A/T ¦Service and Repair, Procedures: Fluid Level and Condition Check | See TSB 21-010-06 4/14/2006 TRANSAXLE With vehicle on level surface, start engine and operate at idle speed for a minimum of one minute. Move selector through all transaxle ranges, then place selector lever in Park position. Remove dipstick and check fluid level. Transaxle should be at operating temperature when checking fluid level (160-180°F). Fluid level should be within the Hot range on dipstick. If necessary, add MOPAR ATF plus 4 (Type 9602) automatic transmission fluid to bring fluid level within the Hot range. NOTE: Engine and Transaxle should be at normal operating temperature before performing this procedure. FLUID LEVEL CHECK USING DRB 1. Start engine and apply parking brake. 2. Hook up DRB III scan tool and select transmission. 3. Select sensors. 4. Read the transmission temperature value. 5. Compare the fluid temperature value with the chart. 6. Adjust transmission fluid level shown on the dipstick according to the chart. 7. Check transmission for leaks. DIFFERENTIAL The differential sump is checked separately from the transaxle. A fill plug located on the side of the transaxle must be removed to check fluid level, Fig.6. Fluid should be level with bottom of the fill hole. If necessary, add MOPAR petroleum based hypoid gear lubricant 75W-90 to bring level to bottom of fill hole. Synthetic gear lubricants should not be used.
1996 | Chrysler | Concorde | V6-201 3.3L | Heating and Air Conditioning ¦Service and Repair, Procedures: Oil Level Check, R-134a Systems | SYSTEM OIL LEVEL - It is important to have the correct amount of lubricant in the A/C system to ensure proper lubrication of the compressor. Too little lubricant will result in damage to the compressor. Too much lubricant will reduce the cooling capacity of the system and consequently result in higher discharge air temperatures. LUBRICANT TYPE - The lubricant used in the compressor is polyalkalene glycol PAG lubricant. Only refrigerant lubricant approved for use with R-134a should be used to service the system. Do not use any other lubricant. The lubricant container should be kept tightly capped until it is ready for use. Refrigerant lubricant will quickly absorb any moisture it comes in contact with. WHEN TO CHECK - It is not necessary to check or add lubricant unless it has been lost. Lubricant loss at the leak point will be evident by the presence of a wet, shiny surface around the leak. REFRIGERANT OIL LEVEL CHECK - When an air conditioning system is first assembled, all components (except the compressor) are refrigerant oil free. After the system has been charged with (R-134a) refrigerant and operated, the oil in the compressor is dispersed through the lines and components. The evaporator, condenser, and receiver/drier will retain a significant amount of oil. Refer to the A/C Component Refrigerant Oil Capacities chart below. When a component is replaced, the specified amount of refrigerant oil must be added. When the compressor is replaced, the amount of oil that is retained in the rest of the system must be drained from the replacement compressor. When a line or component has ruptured and oil has escaped, the compressor should be removed and drained. The receiver/drier must be replaced along with the ruptured part. The oil capacity of the system, minus the amount of oil still in the remaining components, can be measured and poured into the suction port of the compressor. - Example: On an A/C system the evaporator retains 60 ml. (2 oz.). The condenser retains 30 ml. (1 oz.) of oil, and system capacity may be 150 ml. (5.00 oz.) of oil. 150 ml. minus 90 ml. equals 60 ml. (2.00 oz.). A/C COMPONENT REFRIGERANT OIL CAPACITIES - Total Air Conditioning System .......................... 150 ml. (5.0 oz.) - Condenser ............................................... 30 ml. (1.0 oz.) - Evaporator .............................................. 59 ml. (2.0 oz.) - Receiver/Drier ........................................... 30 ml. (1.0 oz.) - Line Blown .............................................. 44 ml. (1.5 oz.) - CAUTION: The refrigerant oil used in a R-134a A/C system is unique. Use only oils which were designed to work with R-134a refrigerant. The oil designated for this vehicle is SP15 PAG (polyalkalene glycol). VERIFY REFRIGERANT LUBRICANT LEVEL 1. Discharge refrigerant system using a recycling/ reclaiming equipment if a charge is present. 2. Disconnect refrigerant lines from A/C compressor. Cap the open lines to prevent moisture from entering system. 3. Remove compressor from vehicle. 4. From suction and discharge ports on top of compressor, drain lubricant from compressor. 5. Add system capacity minus the capacity of components that have not been replaced. Refer to the A/C Component Refrigerant Oil Capacities chart above. Add lubricant through the suction and discharge ports on compressor. This is not to exceed 150 ml. (5.00 oz.) in total. 6. Install compressor and connect refrigerant lines. Then evacuate and charge refrigerant system. 7. Most reclaim/recycling equipment will measure the lubricant being removed. This is the amount of lubricant to be added back to the system. If a new compressor is being installed, drain lubricant from old compressor, measure the amount drained and discard old lubricant. Drain the lubricant from the new compressor into a clean container. Return the amount of lubricant measured from the old compressor, plus the amount reclaimed from the system back into the new compressor.
1996 | Chrysler | Concorde | V6-215 3.5L SOHC | Automatic Transmission/Transaxle ¦Service and Repair, Procedures: Fluid Level Check | See TSB 21-010-06 4/14/2006 TRANSAXLE With vehicle on level surface, start engine and operate at idle speed for a minimum of one minute. Move selector through all transaxle ranges, then place selector lever in Park position. Remove dipstick and check fluid level. Transaxle should be at operating temperature when checking fluid level (160-180°F). Fluid level should be within the Hot range on dipstick. If necessary, add MOPAR ATF plus 4 (Type 9602) automatic transmission fluid to bring fluid level within the Hot range. NOTE: Engine and Transaxle should be at normal operating temperature before performing this procedure. FLUID LEVEL CHECK USING DRB 1. Start engine and apply parking brake. 2. Hook up DRB III scan tool and select transmission. 3. Select sensors. 4. Read the transmission temperature value. 5. Compare the fluid temperature value with the chart. 6. Adjust transmission fluid level shown on the dipstick according to the chart. 7. Check transmission for leaks. DIFFERENTIAL The differential sump is checked separately from the transaxle. A fill plug located on the side of the transaxle must be removed to check fluid level, Fig.6. Fluid should be level with bottom of the fill hole. If necessary, add MOPAR petroleum based hypoid gear lubricant 80W-90 to bring level to bottom of fill hole. Synthetic gear lubricants should not be used.
1996 | Chrysler | Concorde | V6-215 3.5L SOHC | Heating and Air Conditioning ¦Service and Repair, Procedures: Refrigerant Recovery | The use of refrigerant recovery and recycling stations allows the recovery and reuse of refrigerant after contaminants and moisture have been removed. - When using a recovery or recycling station, follow the manufacturer's operating instructions, noting the following: 1. Use extreme caution and observe all safety and service precautions related to use of refrigerants. 2. Connect refrigerant recycling station hose(s) to vehicle A/C service port(s) and recovery station inlet fitting. Hoses used should have shutoff devices or check valve within 12 inches of hose ends to minimize introduction of air into recycling station and to minimize amount of refrigerant released when hose(s) is disconnected. 3. Turn recycling station On to start recovery process. Allow recycling station to pump refrigerant from A/C system until station pressure gauge indicates vacuum. 4. After vehicle A/C system has been evacuated, close station inlet valve, if equipped. 5. Turn station Off. On some stations the pump will automatically be turned Off by a low pressure switch. 6. Allow vehicle A/C system to remain closed for approximately two minutes. Observe vacuum level indicated on gauge. If pressure does not rise, disconnect recycling station hose(s). 7. If system pressure rises, repeat steps 3 through 6 until vacuum level remains stable for two minutes. 8. Service A/C system as necessary, then evacuate and recharge A/C system.
1996 | Chrysler | Concorde | V6-215 3.5L SOHC | Refrigerant Oil ¦Service and Repair, Procedures: Refrigerant Oil Level Check | SYSTEM OIL LEVEL - It is important to have the correct amount of lubricant in the A/C system to ensure proper lubrication of the compressor. Too little lubricant will result in damage to the compressor. Too much lubricant will reduce the cooling capacity of the system and consequently result in higher discharge air temperatures. LUBRICANT TYPE - The lubricant used in the compressor is polyalkalene glycol PAG lubricant. Only refrigerant lubricant approved for use with R-134a should be used to service the system. Do not use any other lubricant. The lubricant container should be kept tightly capped until it is ready for use. Refrigerant lubricant will quickly absorb any moisture it comes in contact with. WHEN TO CHECK - It is not necessary to check or add lubricant unless it has been lost. Lubricant loss at the leak point will be evident by the presence of a wet, shiny surface around the leak. REFRIGERANT OIL LEVEL CHECK - When an air conditioning system is first assembled, all components (except the compressor) are refrigerant oil free. After the system has been charged with (R-134a) refrigerant and operated, the oil in the compressor is dispersed through the lines and components. The evaporator, condenser, and receiver/drier will retain a significant amount of oil. Refer to the A/C Component Refrigerant Oil Capacities chart below. When a component is replaced, the specified amount of refrigerant oil must be added. When the compressor is replaced, the amount of oil that is retained in the rest of the system must be drained from the replacement compressor. When a line or component has ruptured and oil has escaped, the compressor should be removed and drained. The receiver/drier must be replaced along with the ruptured part. The oil capacity of the system, minus the amount of oil still in the remaining components, can be measured and poured into the suction port of the compressor. - Example: On an A/C system the evaporator retains 60 ml. (2 oz.). The condenser retains 30 ml. (1 oz.) of oil, and system capacity may be 150 ml. (5.00 oz.) of oil. 150 ml. minus 90 ml. equals 60 ml. (2.00 oz.). A/C COMPONENT REFRIGERANT OIL CAPACITIES - Total Air Conditioning System .......................... 150 ml. (5.0 oz.) - Condenser ............................................... 30 ml. (1.0 oz.) - Evaporator .............................................. 59 ml. (2.0 oz.) - Receiver/Drier ........................................... 30 ml. (1.0 oz.) - Line Blown .............................................. 44 ml. (1.5 oz.) - CAUTION: The refrigerant oil used in a R-134a A/C system is unique. Use only oils which were designed to work with R-134a refrigerant. The oil designated for this vehicle is SP15 PAG (polyalkalene glycol). VERIFY REFRIGERANT LUBRICANT LEVEL 1. Discharge refrigerant system using a recycling/ reclaiming equipment if a charge is present. 2. Disconnect refrigerant lines from A/C compressor. Cap the open lines to prevent moisture from entering system. 3. Remove compressor from vehicle. 4. From suction and discharge ports on top of compressor, drain lubricant from compressor. 5. Add system capacity minus the capacity of components that have not been replaced. Refer to the A/C Component Refrigerant Oil Capacities chart above. Add lubricant through the suction and discharge ports on compressor. This is not to exceed 150 ml. (5.00 oz.) in total. 6. Install compressor and connect refrigerant lines. Then evacuate and charge refrigerant system. 7. Most reclaim/recycling equipment will measure the lubricant being removed. This is the amount of lubricant to be added back to the system. If a new compressor is being installed, drain lubricant from old compressor, measure the amount drained and discard old lubricant. Drain the lubricant from the new compressor into a clean container. Return the amount of lubricant measured from the old compressor, plus the amount reclaimed from the system back into the new compressor.
1996 | Chrysler | Concorde | V6-215 3.5L SOHC | Vacuum Brake Booster ¦Service and Repair, Procedures: Vacuum Booster Replacement | Do not attempt to disassemble or service power brake unit. Brake unit is serviced only as a complete unit. 1. Remove both wiper arm assemblies, then cowl panel cover from cowl. 2. Remove five screws that attach windshield wiper module from dash panel. 3. Remove two master cylinder to brake booster attaching nuts, then slide master cylinder off mounting studs. 4. Disconnect vacuum hose from booster check valve. Do not remove check valve from booster. 5. From under instrument panel, position small screwdriver between center tang of booster input rod to brake pedal pin retaining clip, then rotate screwdriver so retainer clip center tang passes over end of brake pedal pin and pull retainer clip off. Discard old retainer clip. 6. From under instrument panel remove four booster attaching nuts, slide booster up and to right on dash panel, then tilt outward and up to remove. 7. Reverse procedure to install noting the following: - a. Torque booster to dash panel and master cylinder to booster attaching nuts to 21 ft. lbs. - b. When connecting booster input rod to brake pedal pin use new retainer clip. - c. Ensure brake lights work properly.
1996 | Chrysler | Concorde | V6-215 3.5L SOHC | Automatic Transmission/Transaxle ¦Service and Repair, Procedures: Fluid Level and Condition Check | NOTE: The transmission and differential have separate oil sumps. The transmission sump requires automatic transmission fluid. The differential sump requires petroleum based hypoid gear lube. FLUID CHECK USING DIPSTICK - The transmission sump has a dipstick to check oil similar to most automatic transmissions. It is located on the left side of the engine. Be sure to wipe all dirt from dipstick handle before removing. - The torque converter fills in both the P Park and N Neutral positions. Place the selector lever in P Park to be sure that the fluid level check is accurate. The engine should be running at idle speed for at least one minute, with the vehicle on level ground. At normal operating temperature (approximately 82°C. or 180°F.), the fluid level is correct if it is in the HOT region (cross-hatched area) on the oil level indicator. The fluid level will be approximately one-quarter inch above the lower hole of the dipstick at 70°F fluid temperature. NOTE: Engine and Transaxle should be at normal operating temperature before performing this procedure. FLUID LEVEL CHECK USING DRB 1. Start engine and apply parking brake. 2. Hook up DRB III scan tool and select transmission. 3. Select sensors. 4. Read the transmission temperature value. 5. Compare the fluid temperature value with the chart. 6. Adjust transmission fluid level shown on the dipstick according to the chart. 7. Check transmission for leaks. - Low fluid level can cause a variety of conditions because it allows the pump to take in air along with the fluid. As in any hydraulic system, air bubbles make the fluid spongy, therefore, pressures will be low and build up slowly. - Improper filling can also raise the fluid level too high. When the transaxle has too much fluid, the gears churn up foam and cause the same conditions which occur with a low fluid level. - In either case, air bubbles can cause overheating and/or fluid oxidation, and varnishing. This can interfere with normal valve, clutch, and accumulator operation. Foaming can also result in fluid escaping from the transaxle vent where it may be mistaken for a leak. - Along with fluid level, it is important to check the condition of the fluid. When the fluid smells burned, and is contaminated with metal or friction material particles, a complete transaxle recondition is needed. Be sure to examine the fluid on the dipstick closely. If there is any doubt about its condition, drain out a sample for a double check. - After the fluid has been checked, seat the dipstick fully to seal out water and dirt. - The transmission fluid level should be inspected at least every six months.
1996 | Chrysler | Concorde | V6-215 3.5L SOHC | Crankshaft Main Bearing ¦Service and Repair, Procedures: Inspection, Checking End Play | USING A DIAL INDICATOR 1. Mount a dial indicator to front of engine, locating probe on nose of crankshaft. 2. Move crankshaft all the way to the rear of its travel. 3. Zero the dial indicator. 4. Move crankshaft all the way to the front and read the dial indicator. Refer to Crankshaft specifications. USING A FEELER GAUGE 1. Move crankshaft all the way to the rear of its travel using a lever inserted between a main bearing cap and a crankshaft cheek using care not to damage any bearing surface. Do not loosen main bearing cap. 2. Use a feeler gauge between number 2 thrust bearing and machined crankshaft surface to determine end play. Refer to Crankshaft specifications. END PLAY - New Part: 0.10 0.30 mm (0.004 0.012 inch) - Wear Limit: 0.43 mm (0.017 inch)
1996 | Chrysler | Concorde | V6-215 3.5L SOHC | Differential Fluid - A/T ¦Service and Repair, Procedures: Checking Fluid Level | The differential sump is checked separately from the transmission. A fill plug located on the side of the transaxle must be removed to check fluid level. The fluid should be level with the bottom of the fill hole. The differential capacity is 0.946 liters (32 ounces). Inspect the differential area during engine oil changes for any leaks. If leakage is present, determine the source of the leak and repair as required. Remove the fill plug and verify the proper level. Adjust if needed.
1996 | Chrysler | Concorde | V6-215 3.5L SOHC | Heating and Air Conditioning ¦Service and Repair, Procedures: System Leak Checking | WARNING: Avoid breathing a/c refrigerant and lubricant vapor or mist exposure may irritate eyes, nose and throat. Use only approved service equipment meeting SAE requirements to discharge R-134a system. If accidental system discharge occurs, ventilate work area before resuming service. R-134a service equipment or vehicle a/c system should not be pressure tested or leak tested with compressed air. Some mixtures of air and R-134a have been shown to be combustible at elevated pressures. These mixtures are potentially dangerous and may result in fire or explosion causing injury or property damage. CHARGE DETERMINATION - If the A/C system is not cooling properly, determine if the refrigerant system is fully charged with R-134a. This is accomplished by performing a system Charge Level-Check or Fill. If while performing this test A/C liquid line pressure is less than 207 kPa (30 psi) proceed to Empty Refrigerant System Leak Test. If liquid line pressure is greater than 207 kPa (30 psi) proceed to low refrigerant level leak test. If the refrigerant system is empty or low in refrigerant charge, a leak at any line fitting or component seal is likely. A review of the fittings, lines and components for oily residue is an indication of the leak location. To detect a leak in the refrigerant system, perform one of the following procedures as indicated by the symptoms. EMPTY REFRIGERANT SYSTEM LEAK TEST 1. Evacuate the refrigerant system to the lowest degree of vacuum possible (approx. 28 in Hg.). Determine if the system holds a vacuum for 15 minutes. If vacuum is held, a leak is probably not present. If system will not maintain vacuum level, proceed with this procedure. 2. Prepare a 0.284 Kg. (10 oz.) refrigerant charge to be injected into the system. 3. Connect and dispense 0.284 Kg. (10 oz.) of refrigerant into the evacuated refrigerant system. 4. Proceed to Step 2 of Low Refrigerant Level Leak Test. LOW REFRIGERANT LEVEL LEAK TEST 1. Determine if there is any (R-134a) refrigerant in the system.. Use the scan tool (DRE) partial charge test or pressure gauge liquid line temperature partial charge check. 2. Position the vehicle in a wind free work area. This will aid in detecting small leaks. 3. Bring the refrigerant system up to operating temperature and pressure. This is done by allowing the engine to run for five minutes with the system set to the following: + Trans axle in Park + Engine Idling at 700 rpm + A/C Controls Set in 100 percent outside air + Blower switch in the high A/C position + A/C in the ON position + Open all windows - CAUTION: A leak detector designed for R-12 refrigerant will not detect leaks in a R-134a refrigerant system. 4. Shut off the vehicle and wait 2 to 7 minutes. Then use an Electronic Leak Detector that is designed to detect R-134a type refrigerant and search for leaks. Fittings, lines, or components that appear to be oily usually indicates a refrigerant leak. To inspect the evaporator core for leaks, insert the leak detector probe into the drain tube opening or a heat duct. If a thorough leak check has been completed without indication of a leak, see Procedures/Charge Determination Test.
1996 | Chrysler | Concorde | V6-215 3.5L SOHC | Fluid - A/T ¦Service and Repair, Procedures: Fluid Level and Condition Check | See TSB 21-010-06 4/14/2006 TRANSAXLE With vehicle on level surface, start engine and operate at idle speed for a minimum of one minute. Move selector through all transaxle ranges, then place selector lever in Park position. Remove dipstick and check fluid level. Transaxle should be at operating temperature when checking fluid level (160-180°F). Fluid level should be within the Hot range on dipstick. If necessary, add MOPAR ATF plus 4 (Type 9602) automatic transmission fluid to bring fluid level within the Hot range. NOTE: Engine and Transaxle should be at normal operating temperature before performing this procedure. FLUID LEVEL CHECK USING DRB 1. Start engine and apply parking brake. 2. Hook up DRB III scan tool and select transmission. 3. Select sensors. 4. Read the transmission temperature value. 5. Compare the fluid temperature value with the chart. 6. Adjust transmission fluid level shown on the dipstick according to the chart. 7. Check transmission for leaks. DIFFERENTIAL The differential sump is checked separately from the transaxle. A fill plug located on the side of the transaxle must be removed to check fluid level, Fig.6. Fluid should be level with bottom of the fill hole. If necessary, add MOPAR petroleum based hypoid gear lubricant 75W-90 to bring level to bottom of fill hole. Synthetic gear lubricants should not be used.
1996 | Chrysler | Concorde | V6-215 3.5L SOHC | Heating and Air Conditioning ¦Service and Repair, Procedures: Oil Level Check, R-134a Systems | SYSTEM OIL LEVEL - It is important to have the correct amount of lubricant in the A/C system to ensure proper lubrication of the compressor. Too little lubricant will result in damage to the compressor. Too much lubricant will reduce the cooling capacity of the system and consequently result in higher discharge air temperatures. LUBRICANT TYPE - The lubricant used in the compressor is polyalkalene glycol PAG lubricant. Only refrigerant lubricant approved for use with R-134a should be used to service the system. Do not use any other lubricant. The lubricant container should be kept tightly capped until it is ready for use. Refrigerant lubricant will quickly absorb any moisture it comes in contact with. WHEN TO CHECK - It is not necessary to check or add lubricant unless it has been lost. Lubricant loss at the leak point will be evident by the presence of a wet, shiny surface around the leak. REFRIGERANT OIL LEVEL CHECK - When an air conditioning system is first assembled, all components (except the compressor) are refrigerant oil free. After the system has been charged with (R-134a) refrigerant and operated, the oil in the compressor is dispersed through the lines and components. The evaporator, condenser, and receiver/drier will retain a significant amount of oil. Refer to the A/C Component Refrigerant Oil Capacities chart below. When a component is replaced, the specified amount of refrigerant oil must be added. When the compressor is replaced, the amount of oil that is retained in the rest of the system must be drained from the replacement compressor. When a line or component has ruptured and oil has escaped, the compressor should be removed and drained. The receiver/drier must be replaced along with the ruptured part. The oil capacity of the system, minus the amount of oil still in the remaining components, can be measured and poured into the suction port of the compressor. - Example: On an A/C system the evaporator retains 60 ml. (2 oz.). The condenser retains 30 ml. (1 oz.) of oil, and system capacity may be 150 ml. (5.00 oz.) of oil. 150 ml. minus 90 ml. equals 60 ml. (2.00 oz.). A/C COMPONENT REFRIGERANT OIL CAPACITIES - Total Air Conditioning System .......................... 150 ml. (5.0 oz.) - Condenser ............................................... 30 ml. (1.0 oz.) - Evaporator .............................................. 59 ml. (2.0 oz.) - Receiver/Drier ........................................... 30 ml. (1.0 oz.) - Line Blown .............................................. 44 ml. (1.5 oz.) - CAUTION: The refrigerant oil used in a R-134a A/C system is unique. Use only oils which were designed to work with R-134a refrigerant. The oil designated for this vehicle is SP15 PAG (polyalkalene glycol). VERIFY REFRIGERANT LUBRICANT LEVEL 1. Discharge refrigerant system using a recycling/ reclaiming equipment if a charge is present. 2. Disconnect refrigerant lines from A/C compressor. Cap the open lines to prevent moisture from entering system. 3. Remove compressor from vehicle. 4. From suction and discharge ports on top of compressor, drain lubricant from compressor. 5. Add system capacity minus the capacity of components that have not been replaced. Refer to the A/C Component Refrigerant Oil Capacities chart above. Add lubricant through the suction and discharge ports on compressor. This is not to exceed 150 ml. (5.00 oz.) in total. 6. Install compressor and connect refrigerant lines. Then evacuate and charge refrigerant system. 7. Most reclaim/recycling equipment will measure the lubricant being removed. This is the amount of lubricant to be added back to the system. If a new compressor is being installed, drain lubricant from old compressor, measure the amount drained and discard old lubricant. Drain the lubricant from the new compressor into a clean container. Return the amount of lubricant measured from the old compressor, plus the amount reclaimed from the system back into the new compressor.
1996 | Chrysler | LHS | V6-215 3.5L SOHC | Automatic Transmission/Transaxle ¦Service and Repair, Procedures: Fluid Level Check | See TSB 21-010-06 4/14/2006 TRANSAXLE With vehicle on level surface, start engine and operate at idle speed for a minimum of one minute. Move selector through all transaxle ranges, then place selector lever in Park position. Remove dipstick and check fluid level. Transaxle should be at operating temperature when checking fluid level (160-180°F). Fluid level should be within the Hot range on dipstick. If necessary, add MOPAR ATF plus 4 (Type 9602) automatic transmission fluid to bring fluid level within the Hot range. NOTE: Engine and Transaxle should be at normal operating temperature before performing this procedure. FLUID LEVEL CHECK USING DRB 1. Start engine and apply parking brake. 2. Hook up DRB III scan tool and select transmission. 3. Select sensors. 4. Read the transmission temperature value. 5. Compare the fluid temperature value with the chart. 6. Adjust transmission fluid level shown on the dipstick according to the chart. 7. Check transmission for leaks. DIFFERENTIAL The differential sump is checked separately from the transaxle. A fill plug located on the side of the transaxle must be removed to check fluid level, Fig.6. Fluid should be level with bottom of the fill hole. If necessary, add MOPAR petroleum based hypoid gear lubricant 80W-90 to bring level to bottom of fill hole. Synthetic gear lubricants should not be used.
1996 | Chrysler | LHS | V6-215 3.5L SOHC | Heating and Air Conditioning ¦Service and Repair, Procedures: Refrigerant Recovery | The use of refrigerant recovery and recycling stations allows the recovery and reuse of refrigerant after contaminants and moisture have been removed. - When using a recovery or recycling station, follow the manufacturer's operating instructions, noting the following: 1. Use extreme caution and observe all safety and service precautions related to use of refrigerants. 2. Connect refrigerant recycling station hose(s) to vehicle A/C service port(s) and recovery station inlet fitting. Hoses used should have shutoff devices or check valve within 12 inches of hose ends to minimize introduction of air into recycling station and to minimize amount of refrigerant released when hose(s) is disconnected. 3. Turn recycling station On to start recovery process. Allow recycling station to pump refrigerant from A/C system until station pressure gauge indicates vacuum. 4. After vehicle A/C system has been evacuated, close station inlet valve, if equipped. 5. Turn station Off. On some stations the pump will automatically be turned Off by a low pressure switch. 6. Allow vehicle A/C system to remain closed for approximately two minutes. Observe vacuum level indicated on gauge. If pressure does not rise, disconnect recycling station hose(s). 7. If system pressure rises, repeat steps 3 through 6 until vacuum level remains stable for two minutes. 8. Service A/C system as necessary, then evacuate and recharge A/C system.
1996 | Chrysler | LHS | V6-215 3.5L SOHC | Refrigerant Oil ¦Service and Repair, Procedures: Refrigerant Oil Level Check | SYSTEM OIL LEVEL - It is important to have the correct amount of lubricant in the A/C system to ensure proper lubrication of the compressor. Too little lubricant will result in damage to the compressor. Too much lubricant will reduce the cooling capacity of the system and consequently result in higher discharge air temperatures. LUBRICANT TYPE - The lubricant used in the compressor is polyalkalene glycol PAG lubricant. Only refrigerant lubricant approved for use with R-134a should be used to service the system. Do not use any other lubricant. The lubricant container should be kept tightly capped until it is ready for use. Refrigerant lubricant will quickly absorb any moisture it comes in contact with. WHEN TO CHECK - It is not necessary to check or add lubricant unless it has been lost. Lubricant loss at the leak point will be evident by the presence of a wet, shiny surface around the leak. REFRIGERANT OIL LEVEL CHECK - When an air conditioning system is first assembled, all components (except the compressor) are refrigerant oil free. After the system has been charged with (R-134a) refrigerant and operated, the oil in the compressor is dispersed through the lines and components. The evaporator, condenser, and receiver/drier will retain a significant amount of oil. Refer to the A/C Component Refrigerant Oil Capacities chart below. When a component is replaced, the specified amount of refrigerant oil must be added. When the compressor is replaced, the amount of oil that is retained in the rest of the system must be drained from the replacement compressor. When a line or component has ruptured and oil has escaped, the compressor should be removed and drained. The receiver/drier must be replaced along with the ruptured part. The oil capacity of the system, minus the amount of oil still in the remaining components, can be measured and poured into the suction port of the compressor. - Example: On an A/C system the evaporator retains 60 ml. (2 oz.). The condenser retains 30 ml. (1 oz.) of oil, and system capacity may be 150 ml. (5.00 oz.) of oil. 150 ml. minus 90 ml. equals 60 ml. (2.00 oz.). A/C COMPONENT REFRIGERANT OIL CAPACITIES - Total Air Conditioning System .......................... 150 ml. (5.0 oz.) - Condenser ............................................... 30 ml. (1.0 oz.) - Evaporator .............................................. 59 ml. (2.0 oz.) - Receiver/Drier ........................................... 30 ml. (1.0 oz.) - Line Blown .............................................. 44 ml. (1.5 oz.) - CAUTION: The refrigerant oil used in a R-134a A/C system is unique. Use only oils which were designed to work with R-134a refrigerant. The oil designated for this vehicle is SP15 PAG (polyalkalene glycol). VERIFY REFRIGERANT LUBRICANT LEVEL 1. Discharge refrigerant system using a recycling/ reclaiming equipment if a charge is present. 2. Disconnect refrigerant lines from A/C compressor. Cap the open lines to prevent moisture from entering system. 3. Remove compressor from vehicle. 4. From suction and discharge ports on top of compressor, drain lubricant from compressor. 5. Add system capacity minus the capacity of components that have not been replaced. Refer to the A/C Component Refrigerant Oil Capacities chart above. Add lubricant through the suction and discharge ports on compressor. This is not to exceed 150 ml. (5.00 oz.) in total. 6. Install compressor and connect refrigerant lines. Then evacuate and charge refrigerant system. 7. Most reclaim/recycling equipment will measure the lubricant being removed. This is the amount of lubricant to be added back to the system. If a new compressor is being installed, drain lubricant from old compressor, measure the amount drained and discard old lubricant. Drain the lubricant from the new compressor into a clean container. Return the amount of lubricant measured from the old compressor, plus the amount reclaimed from the system back into the new compressor.
1996 | Chrysler | LHS | V6-215 3.5L SOHC | Vacuum Brake Booster ¦Service and Repair, Procedures: Vacuum Booster Replacement | Do not attempt to disassemble or service power brake unit. Brake unit is serviced only as a complete unit. 1. Remove both wiper arm assemblies, then cowl panel cover from cowl. 2. Remove five screws that attach windshield wiper module from dash panel. 3. Remove two master cylinder to brake booster attaching nuts, then slide master cylinder off mounting studs. 4. Disconnect vacuum hose from booster check valve. Do not remove check valve from booster. 5. From under instrument panel, position small screwdriver between center tang of booster input rod to brake pedal pin retaining clip, then rotate screwdriver so retainer clip center tang passes over end of brake pedal pin and pull retainer clip off. Discard old retainer clip. 6. From under instrument panel remove four booster attaching nuts, slide booster up and to right on dash panel, then tilt outward and up to remove. 7. Reverse procedure to install noting the following: - a. Torque booster to dash panel and master cylinder to booster attaching nuts to 21 ft. lbs. - b. When connecting booster input rod to brake pedal pin use new retainer clip. - c. Ensure brake lights work properly.
1996 | Chrysler | LHS | V6-215 3.5L SOHC | Automatic Transmission/Transaxle ¦Service and Repair, Procedures: Fluid Level and Condition Check | NOTE: The transmission and differential have separate oil sumps. The transmission sump requires automatic transmission fluid. The differential sump requires petroleum based hypoid gear lube. FLUID CHECK USING DIPSTICK - The transmission sump has a dipstick to check oil similar to most automatic transmissions. It is located on the left side of the engine. Be sure to wipe all dirt from dipstick handle before removing. - The torque converter fills in both the P Park and N Neutral positions. Place the selector lever in P Park to be sure that the fluid level check is accurate. The engine should be running at idle speed for at least one minute, with the vehicle on level ground. At normal operating temperature (approximately 82°C. or 180°F.), the fluid level is correct if it is in the HOT region (cross-hatched area) on the oil level indicator. The fluid level will be approximately one-quarter inch above the lower hole of the dipstick at 70°F fluid temperature. NOTE: Engine and Transaxle should be at normal operating temperature before performing this procedure. FLUID LEVEL CHECK USING DRB 1. Start engine and apply parking brake. 2. Hook up DRB III scan tool and select transmission. 3. Select sensors. 4. Read the transmission temperature value. 5. Compare the fluid temperature value with the chart. 6. Adjust transmission fluid level shown on the dipstick according to the chart. 7. Check transmission for leaks. - Low fluid level can cause a variety of conditions because it allows the pump to take in air along with the fluid. As in any hydraulic system, air bubbles make the fluid spongy, therefore, pressures will be low and build up slowly. - Improper filling can also raise the fluid level too high. When the transaxle has too much fluid, the gears churn up foam and cause the same conditions which occur with a low fluid level. - In either case, air bubbles can cause overheating and/or fluid oxidation, and varnishing. This can interfere with normal valve, clutch, and accumulator operation. Foaming can also result in fluid escaping from the transaxle vent where it may be mistaken for a leak. - Along with fluid level, it is important to check the condition of the fluid. When the fluid smells burned, and is contaminated with metal or friction material particles, a complete transaxle recondition is needed. Be sure to examine the fluid on the dipstick closely. If there is any doubt about its condition, drain out a sample for a double check. - After the fluid has been checked, seat the dipstick fully to seal out water and dirt. - The transmission fluid level should be inspected at least every six months.
1996 | Chrysler | LHS | V6-215 3.5L SOHC | Crankshaft Main Bearing ¦Service and Repair, Procedures: Inspection, Checking End Play | USING A DIAL INDICATOR 1. Mount a dial indicator to front of engine, locating probe on nose of crankshaft. 2. Move crankshaft all the way to the rear of its travel. 3. Zero the dial indicator. 4. Move crankshaft all the way to the front and read the dial indicator. Refer to Crankshaft specifications. USING A FEELER GAUGE 1. Move crankshaft all the way to the rear of its travel using a lever inserted between a main bearing cap and a crankshaft cheek using care not to damage any bearing surface. Do not loosen main bearing cap. 2. Use a feeler gauge between number 2 thrust bearing and machined crankshaft surface to determine end play. Refer to Crankshaft specifications. END PLAY - New Part: 0.10 0.30 mm (0.004 0.012 inch) - Wear Limit: 0.43 mm (0.017 inch)
1996 | Chrysler | LHS | V6-215 3.5L SOHC | Differential Fluid - A/T ¦Service and Repair, Procedures: Checking Fluid Level | The differential sump is checked separately from the transmission. A fill plug located on the side of the transaxle must be removed to check fluid level. The fluid should be level with the bottom of the fill hole. The differential capacity is 0.946 liters (32 ounces). Inspect the differential area during engine oil changes for any leaks. If leakage is present, determine the source of the leak and repair as required. Remove the fill plug and verify the proper level. Adjust if needed.
1996 | Chrysler | LHS | V6-215 3.5L SOHC | Heating and Air Conditioning ¦Service and Repair, Procedures: System Leak Checking | WARNING: Avoid breathing a/c refrigerant and lubricant vapor or mist exposure may irritate eyes, nose and throat. Use only approved service equipment meeting SAE requirements to discharge R-134a system. If accidental system discharge occurs, ventilate work area before resuming service. R-134a service equipment or vehicle a/c system should not be pressure tested or leak tested with compressed air. Some mixtures of air and R-134a have been shown to be combustible at elevated pressures. These mixtures are potentially dangerous and may result in fire or explosion causing injury or property damage. CHARGE DETERMINATION - If the A/C system is not cooling properly, determine if the refrigerant system is fully charged with R-134a. This is accomplished by performing a system Charge Level-Check or Fill. If while performing this test A/C liquid line pressure is less than 207 kPa (30 psi) proceed to Empty Refrigerant System Leak Test. If liquid line pressure is greater than 207 kPa (30 psi) proceed to low refrigerant level leak test. If the refrigerant system is empty or low in refrigerant charge, a leak at any line fitting or component seal is likely. A review of the fittings, lines and components for oily residue is an indication of the leak location. To detect a leak in the refrigerant system, perform one of the following procedures as indicated by the symptoms. EMPTY REFRIGERANT SYSTEM LEAK TEST 1. Evacuate the refrigerant system to the lowest degree of vacuum possible (approx. 28 in Hg.). Determine if the system holds a vacuum for 15 minutes. If vacuum is held, a leak is probably not present. If system will not maintain vacuum level, proceed with this procedure. 2. Prepare a 0.284 Kg. (10 oz.) refrigerant charge to be injected into the system. 3. Connect and dispense 0.284 Kg. (10 oz.) of refrigerant into the evacuated refrigerant system. 4. Proceed to Step 2 of Low Refrigerant Level Leak Test. LOW REFRIGERANT LEVEL LEAK TEST 1. Determine if there is any (R-134a) refrigerant in the system.. Use the scan tool (DRE) partial charge test or pressure gauge liquid line temperature partial charge check. 2. Position the vehicle in a wind free work area. This will aid in detecting small leaks. 3. Bring the refrigerant system up to operating temperature and pressure. This is done by allowing the engine to run for five minutes with the system set to the following: + Trans axle in Park + Engine Idling at 700 rpm + A/C Controls Set in 100 percent outside air + Blower switch in the high A/C position + A/C in the ON position + Open all windows - CAUTION: A leak detector designed for R-12 refrigerant will not detect leaks in a R-134a refrigerant system. 4. Shut off the vehicle and wait 2 to 7 minutes. Then use an Electronic Leak Detector that is designed to detect R-134a type refrigerant and search for leaks. Fittings, lines, or components that appear to be oily usually indicates a refrigerant leak. To inspect the evaporator core for leaks, insert the leak detector probe into the drain tube opening or a heat duct. If a thorough leak check has been completed without indication of a leak, see Procedures/Charge Determination Test.
1996 | Chrysler | LHS | V6-215 3.5L SOHC | Fluid - A/T ¦Service and Repair, Procedures: Fluid Level and Condition Check | See TSB 21-010-06 4/14/2006 TRANSAXLE With vehicle on level surface, start engine and operate at idle speed for a minimum of one minute. Move selector through all transaxle ranges, then place selector lever in Park position. Remove dipstick and check fluid level. Transaxle should be at operating temperature when checking fluid level (160-180°F). Fluid level should be within the Hot range on dipstick. If necessary, add MOPAR ATF plus 4 (Type 9602) automatic transmission fluid to bring fluid level within the Hot range. NOTE: Engine and Transaxle should be at normal operating temperature before performing this procedure. FLUID LEVEL CHECK USING DRB 1. Start engine and apply parking brake. 2. Hook up DRB III scan tool and select transmission. 3. Select sensors. 4. Read the transmission temperature value. 5. Compare the fluid temperature value with the chart. 6. Adjust transmission fluid level shown on the dipstick according to the chart. 7. Check transmission for leaks. DIFFERENTIAL The differential sump is checked separately from the transaxle. A fill plug located on the side of the transaxle must be removed to check fluid level, Fig.6. Fluid should be level with bottom of the fill hole. If necessary, add MOPAR petroleum based hypoid gear lubricant 75W-90 to bring level to bottom of fill hole. Synthetic gear lubricants should not be used.
1996 | Chrysler | LHS | V6-215 3.5L SOHC | Heating and Air Conditioning ¦Service and Repair, Procedures: Oil Level Check, R-134a Systems | SYSTEM OIL LEVEL - It is important to have the correct amount of lubricant in the A/C system to ensure proper lubrication of the compressor. Too little lubricant will result in damage to the compressor. Too much lubricant will reduce the cooling capacity of the system and consequently result in higher discharge air temperatures. LUBRICANT TYPE - The lubricant used in the compressor is polyalkalene glycol PAG lubricant. Only refrigerant lubricant approved for use with R-134a should be used to service the system. Do not use any other lubricant. The lubricant container should be kept tightly capped until it is ready for use. Refrigerant lubricant will quickly absorb any moisture it comes in contact with. WHEN TO CHECK - It is not necessary to check or add lubricant unless it has been lost. Lubricant loss at the leak point will be evident by the presence of a wet, shiny surface around the leak. REFRIGERANT OIL LEVEL CHECK - When an air conditioning system is first assembled, all components (except the compressor) are refrigerant oil free. After the system has been charged with (R-134a) refrigerant and operated, the oil in the compressor is dispersed through the lines and components. The evaporator, condenser, and receiver/drier will retain a significant amount of oil. Refer to the A/C Component Refrigerant Oil Capacities chart below. When a component is replaced, the specified amount of refrigerant oil must be added. When the compressor is replaced, the amount of oil that is retained in the rest of the system must be drained from the replacement compressor. When a line or component has ruptured and oil has escaped, the compressor should be removed and drained. The receiver/drier must be replaced along with the ruptured part. The oil capacity of the system, minus the amount of oil still in the remaining components, can be measured and poured into the suction port of the compressor. - Example: On an A/C system the evaporator retains 60 ml. (2 oz.). The condenser retains 30 ml. (1 oz.) of oil, and system capacity may be 150 ml. (5.00 oz.) of oil. 150 ml. minus 90 ml. equals 60 ml. (2.00 oz.). A/C COMPONENT REFRIGERANT OIL CAPACITIES - Total Air Conditioning System .......................... 150 ml. (5.0 oz.) - Condenser ............................................... 30 ml. (1.0 oz.) - Evaporator .............................................. 59 ml. (2.0 oz.) - Receiver/Drier ........................................... 30 ml. (1.0 oz.) - Line Blown .............................................. 44 ml. (1.5 oz.) - CAUTION: The refrigerant oil used in a R-134a A/C system is unique. Use only oils which were designed to work with R-134a refrigerant. The oil designated for this vehicle is SP15 PAG (polyalkalene glycol). VERIFY REFRIGERANT LUBRICANT LEVEL 1. Discharge refrigerant system using a recycling/ reclaiming equipment if a charge is present. 2. Disconnect refrigerant lines from A/C compressor. Cap the open lines to prevent moisture from entering system. 3. Remove compressor from vehicle. 4. From suction and discharge ports on top of compressor, drain lubricant from compressor. 5. Add system capacity minus the capacity of components that have not been replaced. Refer to the A/C Component Refrigerant Oil Capacities chart above. Add lubricant through the suction and discharge ports on compressor. This is not to exceed 150 ml. (5.00 oz.) in total. 6. Install compressor and connect refrigerant lines. Then evacuate and charge refrigerant system. 7. Most reclaim/recycling equipment will measure the lubricant being removed. This is the amount of lubricant to be added back to the system. If a new compressor is being installed, drain lubricant from old compressor, measure the amount drained and discard old lubricant. Drain the lubricant from the new compressor into a clean container. Return the amount of lubricant measured from the old compressor, plus the amount reclaimed from the system back into the new compressor.
1996 | Chrysler | New Yorker | V6-3.5L VIN F | Automatic Transmission/Transaxle ¦Service and Repair, Procedures: Fluid Level Check | See TSB 21-010-06 4/14/2006 TRANSAXLE With vehicle on level surface, start engine and operate at idle speed for a minimum of one minute. Move selector through all transaxle ranges, then place selector lever in Park position. Remove dipstick and check fluid level. Transaxle should be at operating temperature when checking fluid level (160-180°F). Fluid level should be within the Hot range on dipstick. If necessary, add MOPAR ATF plus 4 (Type 9602) automatic transmission fluid to bring fluid level within the Hot range. NOTE: Engine and Transaxle should be at normal operating temperature before performing this procedure. FLUID LEVEL CHECK USING DRB 1. Start engine and apply parking brake. 2. Hook up DRB III scan tool and select transmission. 3. Select sensors. 4. Read the transmission temperature value. 5. Compare the fluid temperature value with the chart. 6. Adjust transmission fluid level shown on the dipstick according to the chart. 7. Check transmission for leaks. DIFFERENTIAL The differential sump is checked separately from the transaxle. A fill plug located on the side of the transaxle must be removed to check fluid level, Fig.6. Fluid should be level with bottom of the fill hole. If necessary, add MOPAR petroleum based hypoid gear lubricant 80W-90 to bring level to bottom of fill hole. Synthetic gear lubricants should not be used.
1996 | Chrysler | New Yorker | V6-3.5L VIN F | Heating and Air Conditioning ¦Service and Repair, Procedures: Refrigerant Recovery | The use of refrigerant recovery and recycling stations allows the recovery and reuse of refrigerant after contaminants and moisture have been removed. - When using a recovery or recycling station, follow the manufacturer's operating instructions, noting the following: 1. Use extreme caution and observe all safety and service precautions related to use of refrigerants. 2. Connect refrigerant recycling station hose(s) to vehicle A/C service port(s) and recovery station inlet fitting. Hoses used should have shutoff devices or check valve within 12 inches of hose ends to minimize introduction of air into recycling station and to minimize amount of refrigerant released when hose(s) is disconnected. 3. Turn recycling station On to start recovery process. Allow recycling station to pump refrigerant from A/C system until station pressure gauge indicates vacuum. 4. After vehicle A/C system has been evacuated, close station inlet valve, if equipped. 5. Turn station Off. On some stations the pump will automatically be turned Off by a low pressure switch. 6. Allow vehicle A/C system to remain closed for approximately two minutes. Observe vacuum level indicated on gauge. If pressure does not rise, disconnect recycling station hose(s). 7. If system pressure rises, repeat steps 3 through 6 until vacuum level remains stable for two minutes. 8. Service A/C system as necessary, then evacuate and recharge A/C system.
1996 | Chrysler | New Yorker | V6-3.5L VIN F | Refrigerant Oil ¦Service and Repair, Procedures: Refrigerant Oil Level Check | SYSTEM OIL LEVEL - It is important to have the correct amount of lubricant in the A/C system to ensure proper lubrication of the compressor. Too little lubricant will result in damage to the compressor. Too much lubricant will reduce the cooling capacity of the system and consequently result in higher discharge air temperatures. LUBRICANT TYPE - The lubricant used in the compressor is polyalkalene glycol PAG lubricant. Only refrigerant lubricant approved for use with R-134a should be used to service the system. Do not use any other lubricant. The lubricant container should be kept tightly capped until it is ready for use. Refrigerant lubricant will quickly absorb any moisture it comes in contact with. WHEN TO CHECK - It is not necessary to check or add lubricant unless it has been lost. Lubricant loss at the leak point will be evident by the presence of a wet, shiny surface around the leak. REFRIGERANT OIL LEVEL CHECK - When an air conditioning system is first assembled, all components (except the compressor) are refrigerant oil free. After the system has been charged with (R-134a) refrigerant and operated, the oil in the compressor is dispersed through the lines and components. The evaporator, condenser, and receiver/drier will retain a significant amount of oil. Refer to the A/C Component Refrigerant Oil Capacities chart below. When a component is replaced, the specified amount of refrigerant oil must be added. When the compressor is replaced, the amount of oil that is retained in the rest of the system must be drained from the replacement compressor. When a line or component has ruptured and oil has escaped, the compressor should be removed and drained. The receiver/drier must be replaced along with the ruptured part. The oil capacity of the system, minus the amount of oil still in the remaining components, can be measured and poured into the suction port of the compressor. - Example: On an A/C system the evaporator retains 60 ml. (2 oz.). The condenser retains 30 ml. (1 oz.) of oil, and system capacity may be 150 ml. (5.00 oz.) of oil. 150 ml. minus 90 ml. equals 60 ml. (2.00 oz.). A/C COMPONENT REFRIGERANT OIL CAPACITIES - Total Air Conditioning System .......................... 150 ml. (5.0 oz.) - Condenser ............................................... 30 ml. (1.0 oz.) - Evaporator .............................................. 59 ml. (2.0 oz.) - Receiver/Drier ........................................... 30 ml. (1.0 oz.) - Line Blown .............................................. 44 ml. (1.5 oz.) - CAUTION: The refrigerant oil used in a R-134a A/C system is unique. Use only oils which were designed to work with R-134a refrigerant. The oil designated for this vehicle is SP15 PAG (polyalkalene glycol). VERIFY REFRIGERANT LUBRICANT LEVEL 1. Discharge refrigerant system using a recycling/ reclaiming equipment if a charge is present. 2. Disconnect refrigerant lines from A/C compressor. Cap the open lines to prevent moisture from entering system. 3. Remove compressor from vehicle. 4. From suction and discharge ports on top of compressor, drain lubricant from compressor. 5. Add system capacity minus the capacity of components that have not been replaced. Refer to the A/C Component Refrigerant Oil Capacities chart above. Add lubricant through the suction and discharge ports on compressor. This is not to exceed 150 ml. (5.00 oz.) in total. 6. Install compressor and connect refrigerant lines. Then evacuate and charge refrigerant system. 7. Most reclaim/recycling equipment will measure the lubricant being removed. This is the amount of lubricant to be added back to the system. If a new compressor is being installed, drain lubricant from old compressor, measure the amount drained and discard old lubricant. Drain the lubricant from the new compressor into a clean container. Return the amount of lubricant measured from the old compressor, plus the amount reclaimed from the system back into the new compressor.
1996 | Chrysler | New Yorker | V6-3.5L VIN F | Vacuum Brake Booster ¦Service and Repair, Procedures: Vacuum Booster Replacement | Do not attempt to disassemble or service power brake unit. Brake unit is serviced only as a complete unit. 1. Remove both wiper arm assemblies, then cowl panel cover from cowl. 2. Remove five screws that attach windshield wiper module from dash panel. 3. Remove two master cylinder to brake booster attaching nuts, then slide master cylinder off mounting studs. 4. Disconnect vacuum hose from booster check valve. Do not remove check valve from booster. 5. From under instrument panel, position small screwdriver between center tang of booster input rod to brake pedal pin retaining clip, then rotate screwdriver so retainer clip center tang passes over end of brake pedal pin and pull retainer clip off. Discard old retainer clip. 6. From under instrument panel remove four booster attaching nuts, slide booster up and to right on dash panel, then tilt outward and up to remove. 7. Reverse procedure to install noting the following: - a. Torque booster to dash panel and master cylinder to booster attaching nuts to 21 ft. lbs. - b. When connecting booster input rod to brake pedal pin use new retainer clip. - c. Ensure brake lights work properly.
1996 | Chrysler | New Yorker | V6-3.5L VIN F | Automatic Transmission/Transaxle ¦Service and Repair, Procedures: Fluid Level and Condition Check | NOTE: The transmission and differential have separate oil sumps. The transmission sump requires automatic transmission fluid. The differential sump requires petroleum based hypoid gear lube. FLUID CHECK USING DIPSTICK - The transmission sump has a dipstick to check oil similar to most automatic transmissions. It is located on the left side of the engine. Be sure to wipe all dirt from dipstick handle before removing. - The torque converter fills in both the P Park and N Neutral positions. Place the selector lever in P Park to be sure that the fluid level check is accurate. The engine should be running at idle speed for at least one minute, with the vehicle on level ground. At normal operating temperature (approximately 82°C. or 180°F.), the fluid level is correct if it is in the HOT region (cross-hatched area) on the oil level indicator. The fluid level will be approximately one-quarter inch above the lower hole of the dipstick at 70°F fluid temperature. NOTE: Engine and Transaxle should be at normal operating temperature before performing this procedure. FLUID LEVEL CHECK USING DRB 1. Start engine and apply parking brake. 2. Hook up DRB III scan tool and select transmission. 3. Select sensors. 4. Read the transmission temperature value. 5. Compare the fluid temperature value with the chart. 6. Adjust transmission fluid level shown on the dipstick according to the chart. 7. Check transmission for leaks. - Low fluid level can cause a variety of conditions because it allows the pump to take in air along with the fluid. As in any hydraulic system, air bubbles make the fluid spongy, therefore, pressures will be low and build up slowly. - Improper filling can also raise the fluid level too high. When the transaxle has too much fluid, the gears churn up foam and cause the same conditions which occur with a low fluid level. - In either case, air bubbles can cause overheating and/or fluid oxidation, and varnishing. This can interfere with normal valve, clutch, and accumulator operation. Foaming can also result in fluid escaping from the transaxle vent where it may be mistaken for a leak. - Along with fluid level, it is important to check the condition of the fluid. When the fluid smells burned, and is contaminated with metal or friction material particles, a complete transaxle recondition is needed. Be sure to examine the fluid on the dipstick closely. If there is any doubt about its condition, drain out a sample for a double check. - After the fluid has been checked, seat the dipstick fully to seal out water and dirt. - The transmission fluid level should be inspected at least every six months.
1996 | Chrysler | New Yorker | V6-3.5L VIN F | Crankshaft Main Bearing ¦Service and Repair, Procedures: Inspection, Checking End Play | USING A DIAL INDICATOR 1. Mount a dial indicator to front of engine, locating probe on nose of crankshaft. 2. Move crankshaft all the way to the rear of its travel. 3. Zero the dial indicator. 4. Move crankshaft all the way to the front and read the dial indicator. Refer to Crankshaft specifications. USING A FEELER GAUGE 1. Move crankshaft all the way to the rear of its travel using a lever inserted between a main bearing cap and a crankshaft cheek using care not to damage any bearing surface. Do not loosen main bearing cap. 2. Use a feeler gauge between number 2 thrust bearing and machined crankshaft surface to determine end play. Refer to Crankshaft specifications. END PLAY - New Part: 0.10 0.30 mm (0.004 0.012 inch) - Wear Limit: 0.43 mm (0.017 inch)
1996 | Chrysler | New Yorker | V6-3.5L VIN F | Differential Fluid - A/T ¦Service and Repair, Procedures: Checking Fluid Level | The differential sump is checked separately from the transmission. A fill plug located on the side of the transaxle must be removed to check fluid level. The fluid should be level with the bottom of the fill hole. The differential capacity is 0.946 liters (32 ounces). Inspect the differential area during engine oil changes for any leaks. If leakage is present, determine the source of the leak and repair as required. Remove the fill plug and verify the proper level. Adjust if needed.
1996 | Chrysler | New Yorker | V6-3.5L VIN F | Heating and Air Conditioning ¦Service and Repair, Procedures: System Leak Checking | WARNING: Avoid breathing a/c refrigerant and lubricant vapor or mist exposure may irritate eyes, nose and throat. Use only approved service equipment meeting SAE requirements to discharge R-134a system. If accidental system discharge occurs, ventilate work area before resuming service. R-134a service equipment or vehicle a/c system should not be pressure tested or leak tested with compressed air. Some mixtures of air and R-134a have been shown to be combustible at elevated pressures. These mixtures are potentially dangerous and may result in fire or explosion causing injury or property damage. CHARGE DETERMINATION - If the A/C system is not cooling properly, determine if the refrigerant system is fully charged with R-134a. This is accomplished by performing a system Charge Level-Check or Fill. If while performing this test A/C liquid line pressure is less than 207 kPa (30 psi) proceed to Empty Refrigerant System Leak Test. If liquid line pressure is greater than 207 kPa (30 psi) proceed to low refrigerant level leak test. If the refrigerant system is empty or low in refrigerant charge, a leak at any line fitting or component seal is likely. A review of the fittings, lines and components for oily residue is an indication of the leak location. To detect a leak in the refrigerant system, perform one of the following procedures as indicated by the symptoms. EMPTY REFRIGERANT SYSTEM LEAK TEST 1. Evacuate the refrigerant system to the lowest degree of vacuum possible (approx. 28 in Hg.). Determine if the system holds a vacuum for 15 minutes. If vacuum is held, a leak is probably not present. If system will not maintain vacuum level, proceed with this procedure. 2. Prepare a 0.284 Kg. (10 oz.) refrigerant charge to be injected into the system. 3. Connect and dispense 0.284 Kg. (10 oz.) of refrigerant into the evacuated refrigerant system. 4. Proceed to Step 2 of Low Refrigerant Level Leak Test. LOW REFRIGERANT LEVEL LEAK TEST 1. Determine if there is any (R-134a) refrigerant in the system.. Use the scan tool (DRE) partial charge test or pressure gauge liquid line temperature partial charge check. 2. Position the vehicle in a wind free work area. This will aid in detecting small leaks. 3. Bring the refrigerant system up to operating temperature and pressure. This is done by allowing the engine to run for five minutes with the system set to the following: + Trans axle in Park + Engine Idling at 700 rpm + A/C Controls Set in 100 percent outside air + Blower switch in the high A/C position + A/C in the ON position + Open all windows - CAUTION: A leak detector designed for R-12 refrigerant will not detect leaks in a R-134a refrigerant system. 4. Shut off the vehicle and wait 2 to 7 minutes. Then use an Electronic Leak Detector that is designed to detect R-134a type refrigerant and search for leaks. Fittings, lines, or components that appear to be oily usually indicates a refrigerant leak. To inspect the evaporator core for leaks, insert the leak detector probe into the drain tube opening or a heat duct. If a thorough leak check has been completed without indication of a leak, see Procedures/Charge Determination Test.
1996 | Chrysler | New Yorker | V6-3.5L VIN F | Fluid - A/T ¦Service and Repair, Procedures: Fluid Level and Condition Check | See TSB 21-010-06 4/14/2006 TRANSAXLE With vehicle on level surface, start engine and operate at idle speed for a minimum of one minute. Move selector through all transaxle ranges, then place selector lever in Park position. Remove dipstick and check fluid level. Transaxle should be at operating temperature when checking fluid level (160-180°F). Fluid level should be within the Hot range on dipstick. If necessary, add MOPAR ATF plus 4 (Type 9602) automatic transmission fluid to bring fluid level within the Hot range. NOTE: Engine and Transaxle should be at normal operating temperature before performing this procedure. FLUID LEVEL CHECK USING DRB 1. Start engine and apply parking brake. 2. Hook up DRB III scan tool and select transmission. 3. Select sensors. 4. Read the transmission temperature value. 5. Compare the fluid temperature value with the chart. 6. Adjust transmission fluid level shown on the dipstick according to the chart. 7. Check transmission for leaks. DIFFERENTIAL The differential sump is checked separately from the transaxle. A fill plug located on the side of the transaxle must be removed to check fluid level, Fig.6. Fluid should be level with bottom of the fill hole. If necessary, add MOPAR petroleum based hypoid gear lubricant 75W-90 to bring level to bottom of fill hole. Synthetic gear lubricants should not be used.
1996 | Chrysler | New Yorker | V6-3.5L VIN F | Heating and Air Conditioning ¦Service and Repair, Procedures: Oil Level Check, R-134a Systems | SYSTEM OIL LEVEL - It is important to have the correct amount of lubricant in the A/C system to ensure proper lubrication of the compressor. Too little lubricant will result in damage to the compressor. Too much lubricant will reduce the cooling capacity of the system and consequently result in higher discharge air temperatures. LUBRICANT TYPE - The lubricant used in the compressor is polyalkalene glycol PAG lubricant. Only refrigerant lubricant approved for use with R-134a should be used to service the system. Do not use any other lubricant. The lubricant container should be kept tightly capped until it is ready for use. Refrigerant lubricant will quickly absorb any moisture it comes in contact with. WHEN TO CHECK - It is not necessary to check or add lubricant unless it has been lost. Lubricant loss at the leak point will be evident by the presence of a wet, shiny surface around the leak. REFRIGERANT OIL LEVEL CHECK - When an air conditioning system is first assembled, all components (except the compressor) are refrigerant oil free. After the system has been charged with (R-134a) refrigerant and operated, the oil in the compressor is dispersed through the lines and components. The evaporator, condenser, and receiver/drier will retain a significant amount of oil. Refer to the A/C Component Refrigerant Oil Capacities chart below. When a component is replaced, the specified amount of refrigerant oil must be added. When the compressor is replaced, the amount of oil that is retained in the rest of the system must be drained from the replacement compressor. When a line or component has ruptured and oil has escaped, the compressor should be removed and drained. The receiver/drier must be replaced along with the ruptured part. The oil capacity of the system, minus the amount of oil still in the remaining components, can be measured and poured into the suction port of the compressor. - Example: On an A/C system the evaporator retains 60 ml. (2 oz.). The condenser retains 30 ml. (1 oz.) of oil, and system capacity may be 150 ml. (5.00 oz.) of oil. 150 ml. minus 90 ml. equals 60 ml. (2.00 oz.). A/C COMPONENT REFRIGERANT OIL CAPACITIES - Total Air Conditioning System .......................... 150 ml. (5.0 oz.) - Condenser ............................................... 30 ml. (1.0 oz.) - Evaporator .............................................. 59 ml. (2.0 oz.) - Receiver/Drier ........................................... 30 ml. (1.0 oz.) - Line Blown .............................................. 44 ml. (1.5 oz.) - CAUTION: The refrigerant oil used in a R-134a A/C system is unique. Use only oils which were designed to work with R-134a refrigerant. The oil designated for this vehicle is SP15 PAG (polyalkalene glycol). VERIFY REFRIGERANT LUBRICANT LEVEL 1. Discharge refrigerant system using a recycling/ reclaiming equipment if a charge is present. 2. Disconnect refrigerant lines from A/C compressor. Cap the open lines to prevent moisture from entering system. 3. Remove compressor from vehicle. 4. From suction and discharge ports on top of compressor, drain lubricant from compressor. 5. Add system capacity minus the capacity of components that have not been replaced. Refer to the A/C Component Refrigerant Oil Capacities chart above. Add lubricant through the suction and discharge ports on compressor. This is not to exceed 150 ml. (5.00 oz.) in total. 6. Install compressor and connect refrigerant lines. Then evacuate and charge refrigerant system. 7. Most reclaim/recycling equipment will measure the lubricant being removed. This is the amount of lubricant to be added back to the system. If a new compressor is being installed, drain lubricant from old compressor, measure the amount drained and discard old lubricant. Drain the lubricant from the new compressor into a clean container. Return the amount of lubricant measured from the old compressor, plus the amount reclaimed from the system back into the new compressor.
1996 | Chrysler | Sebring | L4-2.0L DOHC | Balance Shaft ¦Service and Repair, Procedures | Fig. 35 Front Case, Oil Pump & Silent Shaft Assembly. DISASSEMBLY Disassemble front case, oil pump and silent shaft in numbered sequence noting the following: 1. Use oil pressure switch socket No. MD998054 or equivalent to remove oil pressure switch. 2. Remove oil pan, refer to Oil Pan Replacement under Engine Lubrication/Service and Repair. 3. Use plug cap socket No. MD998162 or equivalent to remove front case plug cap (17). Fig. 36 Blocking Silent Shaft For Oil Pump Sprocket Removal 4. When removing oil pump driven gear bolt, insert a Phillips screwdriver into plug hole, to block the silent shaft. Fig. 30 Removing Silent Shaft Front Bearings. 5. Using silent shaft bearing puller No. MD998371 or equivalent, remove silent shaft front bearing as shown. Fig. 31 Removing Silent Shaft Rear Bearing. 6. Using silent shaft bearing puller No. MD998372 or equivalent, remove right silent shaft rear bearing as shown. Fig. 37 Removing Left Silent Shaft Rear Bearing. 7. Using silent shaft bearing puller No. MD998374 or equivalent, remove left silent shaft rear bearing as shown. INSPECTION 1. Inspect front case for the following: - a. Clogged oil passages. - b. Damaged or seized left silent shaft front bearing section. - c. Cracks or other signs of damage on case. 2. Inspect oil seal lip for wear or damage, replacing as necessary. 3. Test oil switch as follows: - a. Connect an ohmmeter between switch terminal and switch body. - b. If ohmmeter reads no continuity, replace switch. If ohmmeter reads continuity, proceed to step c. - c. Insert a fine wedge into oil switch hole. Ohmmeter should read no continuity when wedge is slightly pressed into hole, If ohmmeter reads continuity, replace switch. 4. On models with turbocharged engine, inspect oil cooler bypass valve as follows: - a. Ensure valves move smoothly. Fig. 38 Oil Cooler Bypass Valve. - b. Measure dimension L on bypass valve. At room temperature, dimension L should be 1.358 inch. - c. Dip valve in engine oil heated to 212°F. Dimension L should now be at least 1.570 inch. 5. On all models, inspect oil pump as follows: - a. Install oil pump gears in front case and rotate gears, ensuring smooth rotation without excessive looseness. - b. Check for for ridge wear on surface of oil pump cover. - c. Check drive gear and driven gear tip clearance. - d. Check side clearance of gears. 6. Inspect silent shaft for the following: - a. Clogged oil passages. - b. Seized or damaged journal. - c. Ensure oil clearance is within specifications. Clearance should be as follows: - Right Front, 0.0008 0.0024 inch; - Right Rear, 0.0008 0.0021 inch; - Left Front, 0.0002 0.0036 inch; - Left Rear, 0.0017 0.0033 inch. 7. Inspect oil jet and check valve for clogging or damage. ASSEMBLY Reverse removal procedure to install, noting the following: 1. When installing oil jet, ensure nozzle is installed toward the piston. Fig. 39 Installing Left Silent Shaft Rear Bearing. 2. When installing left silent shaft rear bearing, apply clean engine oil to engine block bearing hole and to outer circumference of bearing. Using bearing installation tool No. MD998374 or equivalent, install bearing into cylinder block. Fig. 40 Installing Right Silent Shaft Rear Bearing. 3. When installing right silent shaft rear bearing, apply clean engine oil to engine block bearing hole and to outer circumference of bearing. Using bearing installation tool No. MD998373 or equivalent, install bearing into cylinder block. Ensure oil hole in bearing is aligned with oil hole in cylinder block. Fig. 41 Installing Silent Shaft Front Bearing. 4. When installing silent shaft front bearing, apply clean engine oil to engine block bearing hole and to outer circumference of bearing. Using bearing installation tool No. MD998373 or equivalent, install bearing into cylinder block. Ensure oil hole in bearing is aligned with oil hole in cylinder block. 5. When installing oil pump gears, coat gears with clean engine oil, then align mark on drive gear notch with mark on driven gear tooth. 6. Install crankshaft oil seal using oil seal installation tool No. MD998375 or equivalent. 7. Install oil seal (22) and silent shaft oil seal (23) by placing a socket over the top of the seal and pressing it into the case. Fig. 42 Front Case Attaching Bolts. 8. Install front case as follows: - a. Place crankshaft front oil seal guide No. MD998285 or equivalent over front end of crankshaft, then apply engine oil to outer circumference of guide. - b. Install front case over top of guide, onto cylinder block. Temporarily tighten all bolts except the filter bracket attaching bolts, referring to bolt length chart. - c. Install oil filter bracket and the four attaching bolts. - d. Tighten all bolts to specifications. 9. When installing driven gear bolt (19), insert a Phillips screwdriver into plug hole on left side of cylinder block, to block the silent shaft. 10. When installing plug cap, place a new O-ring into groove of case, then use plug cap socket No. MD998162 or equivalent to tighten cap. 11. Install oil pan, refer to Oil Pan Replacement under d12.When installing oil pressure switch, coat threads of switch with gasket adhesive. Do not allow hole in end of switch to be covered with adhesive. Install switch using oil pressure switch socket No. MD998054 or equivalent.
1996 | Chrysler | Sebring | L4-2.0L DOHC | Oil Pump ¦Service and Repair, Procedures | Fig. 35 Front Case, Oil Pump & Silent Shaft Assembly. DISASSEMBLY Disassemble front case, oil pump and silent shaft in numbered sequence noting the following: 1. Use oil pressure switch socket No. MD998054 or equivalent to remove oil pressure switch. 2. Remove oil pan, refer to Oil Pan Replacement under Engine Lubrication/Service and Repair. 3. Use plug cap socket No. MD998162 or equivalent to remove front case plug cap (17). Fig. 36 Blocking Silent Shaft For Oil Pump Sprocket Removal 4. When removing oil pump driven gear bolt, insert a Phillips screwdriver into plug hole, to block the silent shaft. Fig. 30 Removing Silent Shaft Front Bearings. 5. Using silent shaft bearing puller No. MD998371 or equivalent, remove silent shaft front bearing as shown. Fig. 31 Removing Silent Shaft Rear Bearing. 6. Using silent shaft bearing puller No. MD998372 or equivalent, remove right silent shaft rear bearing as shown. Fig. 37 Removing Left Silent Shaft Rear Bearing. 7. Using silent shaft bearing puller No. MD998374 or equivalent, remove left silent shaft rear bearing as shown. INSPECTION 1. Inspect front case for the following: - a. Clogged oil passages. - b. Damaged or seized left silent shaft front bearing section. - c. Cracks or other signs of damage on case. 2. Inspect oil seal lip for wear or damage, replacing as necessary. 3. Test oil switch as follows: - a. Connect an ohmmeter between switch terminal and switch body. - b. If ohmmeter reads no continuity, replace switch. If ohmmeter reads continuity, proceed to step c. - c. Insert a fine wedge into oil switch hole. Ohmmeter should read no continuity when wedge is slightly pressed into hole, If ohmmeter reads continuity, replace switch. 4. On models with turbocharged engine, inspect oil cooler bypass valve as follows: - a. Ensure valves move smoothly. Fig. 38 Oil Cooler Bypass Valve. - b. Measure dimension L on bypass valve. At room temperature, dimension L should be 1.358 inch. - c. Dip valve in engine oil heated to 212°F. Dimension L should now be at least 1.570 inch. 5. On all models, inspect oil pump as follows: - a. Install oil pump gears in front case and rotate gears, ensuring smooth rotation without excessive looseness. - b. Check for for ridge wear on surface of oil pump cover. - c. Check drive gear and driven gear tip clearance. - d. Check side clearance of gears. 6. Inspect silent shaft for the following: - a. Clogged oil passages. - b. Seized or damaged journal. - c. Ensure oil clearance is within specifications. Clearance should be as follows: - Right Front, 0.0008 0.0024 inch; - Right Rear, 0.0008 0.0021 inch; - Left Front, 0.0002 0.0036 inch; - Left Rear, 0.0017 0.0033 inch. 7. Inspect oil jet and check valve for clogging or damage. ASSEMBLY Reverse removal procedure to install, noting the following: 1. When installing oil jet, ensure nozzle is installed toward the piston. Fig. 39 Installing Left Silent Shaft Rear Bearing. 2. When installing left silent shaft rear bearing, apply clean engine oil to engine block bearing hole and to outer circumference of bearing. Using bearing installation tool No. MD998374 or equivalent, install bearing into cylinder block. Fig. 40 Installing Right Silent Shaft Rear Bearing. 3. When installing right silent shaft rear bearing, apply clean engine oil to engine block bearing hole and to outer circumference of bearing. Using bearing installation tool No. MD998373 or equivalent, install bearing into cylinder block. Ensure oil hole in bearing is aligned with oil hole in cylinder block. Fig. 41 Installing Silent Shaft Front Bearing. 4. When installing silent shaft front bearing, apply clean engine oil to engine block bearing hole and to outer circumference of bearing. Using bearing installation tool No. MD998373 or equivalent, install bearing into cylinder block. Ensure oil hole in bearing is aligned with oil hole in cylinder block. 5. When installing oil pump gears, coat gears with clean engine oil, then align mark on drive gear notch with mark on driven gear tooth. 6. Install crankshaft oil seal using oil seal installation tool No. MD998375 or equivalent. 7. Install oil seal (22) and silent shaft oil seal (23) by placing a socket over the top of the seal and pressing it into the case. Fig. 42 Front Case Attaching Bolts. 8. Install front case as follows: - a. Place crankshaft front oil seal guide No. MD998285 or equivalent over front end of crankshaft, then apply engine oil to outer circumference of guide. - b. Install front case over top of guide, onto cylinder block. Temporarily tighten all bolts except the filter bracket attaching bolts, referring to bolt length chart. - c. Install oil filter bracket and the four attaching bolts. - d. Tighten all bolts to specifications. 9. When installing driven gear bolt (19), insert a Phillips screwdriver into plug hole on left side of cylinder block, to block the silent shaft. 10. When installing plug cap, place a new O-ring into groove of case, then use plug cap socket No. MD998162 or equivalent to tighten cap. 11. Install oil pan, refer to Oil Pan Replacement under d12.When installing oil pressure switch, coat threads of switch with gasket adhesive. Do not allow hole in end of switch to be covered with adhesive. Install switch using oil pressure switch socket No. MD998054 or equivalent.
1996 | Chrysler | Sebring | L4-2.0L DOHC | Automatic Transmission/Transaxle ¦Service and Repair, Procedures: Fluid Level Check | See TSB 21-010-06 4/14/2006 With vehicle on level surface, start engine and operate at idle speed. Shift transaxle through all gear ranges and return to park. With parking brake applied, place selector lever in N, then remove dipstick and check fluid level. Transmission should be at operating temperature when checking fluid level (160-180°F). Fluid level should be between Add and Full lines on dip If necessary, add MOPAR ATF plus 4 (Type 9602) automatic transmission fluid to bring fluid level within Add and Full lines on dipstick.
1996 | Chrysler | Sebring | L4-2.0L DOHC | Automatic Transmission/Transaxle ¦Service and Repair, Procedures: Oil Pump Volume Check | See TSB 21-010-06 4/14/2006 - After the new or repaired transmission has been installed, fill to the proper level with Mopar ATF Plus 4 type 9602 for adding or replacing. - The volume should be checked using the following procedure: 1. Disconnect the From cooler line at the transmission and place a collecting container under the disconnected line. - CAUTION: With the fluid set at the proper level, fluid collection should not exceed (1) quart or internal damage to the transmission may occur. 2. Run the engine at curb idle speed, with the shift selector in neutral. 3. If fluid flow is intermittent or it takes more than 20 seconds to collect one quart of ATF, disconnect the To Cooler line at the transaxle. 4. Refill the transaxle to proper level and recheck pump volume. - See TSB 21-010-06 4/14/2006 5. If flow is found to be within acceptable limits, replace the cooler. Then fill.transmission to the paper level, using. Mopar ATF Plus 4 type 9602 for adding or replacing. 6. If fluid flow is still found-to be inadequate, check the line pressure using the Transaxle Hydraulic Pressure Test procedure.
1996 | Chrysler | Sebring | L4-2.0L DOHC | Heating and Air Conditioning ¦Service and Repair, Procedures: Refrigerant Recovery | The use of refrigerant recovery and recycling stations allows the recovery and reuse of refrigerant after contaminants and moisture have been removed. When using a recovery or recycling station, follow the manufacturer's operating instructions, noting the following: 1. Use extreme caution and observe all safety and service precautions related to use of refrigerants. 2. Connect refrigerant recycling station hose(s) to vehicle A/C service port(s) and recovery station inlet fitting. Hoses used should have shutoff devices or check valve within 12 inches of hose ends to minimize introduction of air into recycling station and to minimize amount of refrigerant released when hose(s) is disconnected. 3. Turn recycling station On to start recovery process. Allow recycling station to pump refrigerant from A/C system until station pressure gauge indicates vacuum. 4. After vehicle A/C system has been evacuated, close station inlet valve, if equipped. 5. Turn station Off. On some stations the pump will automatically be turned Off by a low pressure switch. 6. Allow vehicle A/C system to remain closed for approximately two minutes. Observe vacuum level indicated on gauge. If pressure does not rise, disconnect recycling station hose(s). 7. If system pressure rises, repeat steps 3 through 6 until vacuum level remains stable for two minutes. 8. Service A/C system as necessary, then evacuate and recharge A/C system.
1996 | Chrysler | Sebring | L4-2.0L DOHC | Compressor HVAC ¦Service and Repair, Procedures: Compressor Noise Check and Adjustment | You must first know the conditions when the noise occurs. These conditions are: weather, vehicle speed, in gear or neutral, engine temperature or any other special conditions. Noises that develop during A/C operation can often be misleading. For example: what sounds like a failed front bearing or connecting rod, may be caused by loose bolts, nuts, mounting brackets, or a loose clutch assembly. Check accessory drive belt tension (power steering or generator). Improper accessory drive belt tension can cause a misleading noise when the compressor is engaged and little or no noise when the compressor is disengaged. Drive belts are speed-sensitive. That is, at different engine speeds, and depending upon belt tension, belts can develop unusual noises that are often mistaken for mechanical problems within the compressor. ADJUSTMENT 1. Select a quiet area for testing. Duplicate conditions as much as possible. Switch compressor on and off several times to clearly identify compressor noise. To duplicate high ambient conditions (high head pressure), restrict air flow through condenser. Install manifold gauge set to make sure discharge pressure doesn't exceed 2,070 kPa (300 psi). 2. Tighten all compressor mounting bolts, clutch mounting bolt, and compressor drive belt. Check to assure clutch coil is tight (no rotation or wobble). 3. Check refrigerant hoses for rubbing or interference that can cause unusual noises. 4. Check refrigerant charge. 5. Recheck compressor noise as in Step 1. 6. If noise still exists, loosen compressor mounting bolts and retorque. Repeat Step 1. 7. If noise continues, replace compressor and repeat Step 1.
1996 | Chrysler | Sebring | L4-2.0L DOHC | Cooling System ¦Service and Repair, Procedures: Coolant - Routine Level Check | Do not remove radiator cap for routine coolant level inspections. - The coolant reserve system provides a quick visual method for determining the coolant level without removing the radiator cap. With the engine cold and not running, simply observe the level of the coolant in the reserve tank. The level should be between the minimum and maximum marks.
1996 | Chrysler | Sebring | L4-2.0L DOHC | Cooling System ¦Service and Repair, Procedures: Coolant - Service Level Check | NOTE: The cooling system is closed and designed to maintain coolant level to the top of the radiator. Figure 24 Figure 25 - When servicing requires a coolant level check in the radiator, the engine must be off and not under pressure. Drain several ounces of coolant from the radiator drain cock while observing the Coolant Recovery Container. Coolant level in the container should drop slightly. Then remove the radiator cap. The radiator should be full to the top. If not, and the coolant level in the recovery container is at the ADD mark there is a air leak in the recovery system. Check hose or hose connections to the recovery container, radiator filler neck or the pressure cap seal to the radiator filler neck for leaks.
1996 | Chrysler | Sebring | L4-2.0L DOHC | Differential ¦Service and Repair, Procedures: Overhaul, Checking Side Gear End Play | Checking Side Gear End Play (Extension Housing Side) Checking Side Gear End Play (Bearing Retainer Side) Check side gear end play whenever the differential is removed for service. NOTE: Side gear end play must be BETWEEN 0.001 to 0.013 inch.
1996 | Chrysler | Sebring | L4-2.0L DOHC | Brake Master Cylinder ¦Service and Repair, Procedures: Master Cylinder Bleeding, Manual Bleeding | CAUTION: Use the specified brake fluid. Don't use a mixture of the specified brake fluid and another non-specified fluid. Specified brake fluid: MOPAR DOT 3 or DOT 4 PROCEDURE - NOTE: The master cylinder has no check valve, so if bleeding is carried out by the following procedure, bleeding of air from the brake line will become easier. 1. Fill the reserve tank with brake fluid. 2. Keep the brake pedal depressed. 3. Have another person cover the master cylinder outlet with a finger. 4. With the outlet still closed, release the brake pedal. 5. Repeat steps 2 4 three or four times to fill the inside of the master cylinder with brake fluid.
1996 | Chrysler | Sebring | L4-2.0L DOHC | Fluid - A/T ¦Service and Repair, Procedures: Fluid Level & Condition Check | Fluid Level - The transmission and differential sump have a common oil sump with a opening between the two. - The torque converter fills in both the "P" Park and "N" Neutral positions. - Place the selector lever in "P" Park to check fluid level. - The engine should be running at idle speed for at least one minute, with the vehicle on level ground. This will assure complete oil level stabilization between differential and transmission. - The fluid should be at normal operating temperature (approximately 82 C. or 180 F). - The fluid level is correct if it is in the "HOT" region (cross-hatched area) on the oil level indicator. Fluid Condition - Along with fluid level, it is important to check the condition of the fluid. + When the fluid smells burned, and is contaminated with metal or friction material particles, a complete transaxle overhaul is needed. - Be sure to examine the fluid on the dipstick closely. + If there is any doubt about its condition, drain out a sample for a double check. Note: After the fluid has been checked, seat the dipstick fully to seal out water and dirt. Low Fluid Level Symptoms - Low fluid level can cause a variety of conditions because it allows the pump to take in air along with the fluid. in any hydraulic system, air bubbles will make the fluid spongy, therefore pressures will be low and build up slowly. Improper Filling Level Symptoms - Improper filling can also raise the fluid level too high. + When the transaxle has too much fluid, the gears churn up foam and cause the same conditions which occur with a low fluid level. - In either case the air bubbles can cause over heating, fluid oxidation, and varnishing, which can interfere with normal valve, clutch and accumulator operation. - Foaming can also result in fluid escaping from the transaxle vent, where it may be mistaken for a leak.
1996 | Chrysler | Sebring | L4-2.0L DOHC | Automatic Transmission/Transaxle ¦Service and Repair, Procedures: Fluid Level and Condition Check, 4 Speed Automatic | Fluid Level - The transmission and differential sump have a common oil sump with a opening between the two. - The torque converter fills in both the "P" Park and "N" Neutral positions. - Place the selector lever in "P" Park to check fluid level. - The engine should be running at idle speed for at least one minute, with the vehicle on level ground. This will assure complete oil level stabilization between differential and transmission. - The fluid should be at normal operating temperature (approximately 82 C. or 180 F). - The fluid level is correct if it is in the "HOT" region (cross-hatched area) on the oil level indicator. Fluid Condition - Along with fluid level, it is important to check the condition of the fluid. + When the fluid smells burned, and is contaminated with metal or friction material particles, a complete transaxle overhaul is needed. - Be sure to examine the fluid on the dipstick closely. + If there is any doubt about its condition, drain out a sample for a double check. Note: After the fluid has been checked, seat the dipstick fully to seal out water and dirt. Low Fluid Level Symptoms - Low fluid level can cause a variety of conditions because it allows the pump to take in air along with the fluid. As in any hydraulic system, air bubbles will make the fluid spongy, therefore pressures will be low and build up slowly. Improper Filling Level Symptoms - Improper filling can also raise the fluid level too high. + When the transaxle has too much fluid, the gears churn up foam and cause the same conditions which occur with a low fluid level. - In either case the air bubbles can cause over heating, fluid oxidation, and varnishing, which can interfere with normal valve, clutch and accumulator operation. - Foaming can also result in fluid escaping from the transaxle vent, where it may be mistaken for a leak.
1996 | Chrysler | Sebring | V6-2.5L SOHC 24 Valve | Automatic Transmission/Transaxle ¦Service and Repair, Procedures: Fluid Level Check | See TSB 21-010-06 4/14/2006 With vehicle on level surface, start engine and operate at idle speed. Shift transaxle through all gear ranges and return to park. With parking brake applied, place selector lever in N, then remove dipstick and check fluid level. Transmission should be at operating temperature when checking fluid level (160-180°F). Fluid level should be between Add and Full lines on dip If necessary, add MOPAR ATF plus 4 (Type 9602) automatic transmission fluid to bring fluid level within Add and Full lines on dipstick.
1996 | Chrysler | Sebring | V6-2.5L SOHC 24 Valve | Automatic Transmission/Transaxle ¦Service and Repair, Procedures: Oil Pump Volume Check | See TSB 21-010-06 4/14/2006 - After the new or repaired transmission has been installed, fill to the proper level with Mopar ATF Plus 4 type 9602 for adding or replacing. - The volume should be checked using the following procedure: 1. Disconnect the From cooler line at the transmission and place a collecting container under the disconnected line. - CAUTION: With the fluid set at the proper level, fluid collection should not exceed (1) quart or internal damage to the transmission may occur. 2. Run the engine at curb idle speed, with the shift selector in neutral. 3. If fluid flow is intermittent or it takes more than 20 seconds to collect one quart of ATF, disconnect the To Cooler line at the transaxle. 4. Refill the transaxle to proper level and recheck pump volume. - See TSB 21-010-06 4/14/2006 5. If flow is found to be within acceptable limits, replace the cooler. Then fill.transmission to the paper level, using. Mopar ATF Plus 4 type 9602 for adding or replacing. 6. If fluid flow is still found-to be inadequate, check the line pressure using the Transaxle Hydraulic Pressure Test procedure.
1996 | Chrysler | Sebring | V6-2.5L SOHC 24 Valve | Heating and Air Conditioning ¦Service and Repair, Procedures: Refrigerant Recovery | The use of refrigerant recovery and recycling stations allows the recovery and reuse of refrigerant after contaminants and moisture have been removed. When using a recovery or recycling station, follow the manufacturer's operating instructions, noting the following: 1. Use extreme caution and observe all safety and service precautions related to use of refrigerants. 2. Connect refrigerant recycling station hose(s) to vehicle A/C service port(s) and recovery station inlet fitting. Hoses used should have shutoff devices or check valve within 12 inches of hose ends to minimize introduction of air into recycling station and to minimize amount of refrigerant released when hose(s) is disconnected. 3. Turn recycling station On to start recovery process. Allow recycling station to pump refrigerant from A/C system until station pressure gauge indicates vacuum. 4. After vehicle A/C system has been evacuated, close station inlet valve, if equipped. 5. Turn station Off. On some stations the pump will automatically be turned Off by a low pressure switch. 6. Allow vehicle A/C system to remain closed for approximately two minutes. Observe vacuum level indicated on gauge. If pressure does not rise, disconnect recycling station hose(s). 7. If system pressure rises, repeat steps 3 through 6 until vacuum level remains stable for two minutes. 8. Service A/C system as necessary, then evacuate and recharge A/C system.
1996 | Chrysler | Sebring | V6-2.5L SOHC 24 Valve | Compressor HVAC ¦Service and Repair, Procedures: Compressor Noise Check and Adjustment | You must first know the conditions when the noise occurs. These conditions are: weather, vehicle speed, in gear or neutral, engine temperature or any other special conditions. Noises that develop during A/C operation can often be misleading. For example: what sounds like a failed front bearing or connecting rod, may be caused by loose bolts, nuts, mounting brackets, or a loose clutch assembly. Check accessory drive belt tension (power steering or generator). Improper accessory drive belt tension can cause a misleading noise when the compressor is engaged and little or no noise when the compressor is disengaged. Drive belts are speed-sensitive. That is, at different engine speeds, and depending upon belt tension, belts can develop unusual noises that are often mistaken for mechanical problems within the compressor. ADJUSTMENT 1. Select a quiet area for testing. Duplicate conditions as much as possible. Switch compressor on and off several times to clearly identify compressor noise. To duplicate high ambient conditions (high head pressure), restrict air flow through condenser. Install manifold gauge set to make sure discharge pressure doesn't exceed 2,070 kPa (300 psi). 2. Tighten all compressor mounting bolts, clutch mounting bolt, and compressor drive belt. Check to assure clutch coil is tight (no rotation or wobble). 3. Check refrigerant hoses for rubbing or interference that can cause unusual noises. 4. Check refrigerant charge. 5. Recheck compressor noise as in Step 1. 6. If noise still exists, loosen compressor mounting bolts and retorque. Repeat Step 1. 7. If noise continues, replace compressor and repeat Step 1.
1996 | Chrysler | Sebring | V6-2.5L SOHC 24 Valve | Cooling System ¦Service and Repair, Procedures: Coolant - Routine Level Check | Do not remove radiator cap for routine coolant level inspections. - The coolant reserve system provides a quick visual method for determining the coolant level without removing the radiator cap. With the engine cold and not running, simply observe the level of the coolant in the reserve tank. The level should be between the minimum and maximum marks.
1996 | Chrysler | Sebring | V6-2.5L SOHC 24 Valve | Cooling System ¦Service and Repair, Procedures: Coolant - Service Level Check | NOTE: The cooling system is closed and designed to maintain coolant level to the top of the radiator. Figure 24 Figure 25 - When servicing requires a coolant level check in the radiator, the engine must be off and not under pressure. Drain several ounces of coolant from the radiator drain cock while observing the Coolant Recovery Container. Coolant level in the container should drop slightly. Then remove the radiator cap. The radiator should be full to the top. If not, and the coolant level in the recovery container is at the ADD mark there is a air leak in the recovery system. Check hose or hose connections to the recovery container, radiator filler neck or the pressure cap seal to the radiator filler neck for leaks.
1996 | Chrysler | Sebring | V6-2.5L SOHC 24 Valve | Differential ¦Service and Repair, Procedures: Overhaul, Checking Side Gear End Play | Checking Side Gear End Play (Extension Housing Side) Checking Side Gear End Play (Bearing Retainer Side) Check side gear end play whenever the differential is removed for service. NOTE: Side gear end play must be BETWEEN 0.001 to 0.013 inch.
1996 | Chrysler | Sebring | V6-2.5L SOHC 24 Valve | Brake Master Cylinder ¦Service and Repair, Procedures: Master Cylinder Bleeding, Manual Bleeding | CAUTION: Use the specified brake fluid. Don't use a mixture of the specified brake fluid and another non-specified fluid. Specified brake fluid: MOPAR DOT 3 or DOT 4 PROCEDURE - NOTE: The master cylinder has no check valve, so if bleeding is carried out by the following procedure, bleeding of air from the brake line will become easier. 1. Fill the reserve tank with brake fluid. 2. Keep the brake pedal depressed. 3. Have another person cover the master cylinder outlet with a finger. 4. With the outlet still closed, release the brake pedal. 5. Repeat steps 2 4 three or four times to fill the inside of the master cylinder with brake fluid.
1996 | Chrysler | Sebring | V6-2.5L SOHC 24 Valve | Fluid - A/T ¦Service and Repair, Procedures: Fluid Level & Condition Check | Fluid Level - The transmission and differential sump have a common oil sump with a opening between the two. - The torque converter fills in both the "P" Park and "N" Neutral positions. - Place the selector lever in "P" Park to check fluid level. - The engine should be running at idle speed for at least one minute, with the vehicle on level ground. This will assure complete oil level stabilization between differential and transmission. - The fluid should be at normal operating temperature (approximately 82 C. or 180 F). - The fluid level is correct if it is in the "HOT" region (cross-hatched area) on the oil level indicator. Fluid Condition - Along with fluid level, it is important to check the condition of the fluid. + When the fluid smells burned, and is contaminated with metal or friction material particles, a complete transaxle overhaul is needed. - Be sure to examine the fluid on the dipstick closely. + If there is any doubt about its condition, drain out a sample for a double check. Note: After the fluid has been checked, seat the dipstick fully to seal out water and dirt. Low Fluid Level Symptoms - Low fluid level can cause a variety of conditions because it allows the pump to take in air along with the fluid. in any hydraulic system, air bubbles will make the fluid spongy, therefore pressures will be low and build up slowly. Improper Filling Level Symptoms - Improper filling can also raise the fluid level too high. + When the transaxle has too much fluid, the gears churn up foam and cause the same conditions which occur with a low fluid level. - In either case the air bubbles can cause over heating, fluid oxidation, and varnishing, which can interfere with normal valve, clutch and accumulator operation. - Foaming can also result in fluid escaping from the transaxle vent, where it may be mistaken for a leak.
1996 | Chrysler | Sebring | V6-2.5L SOHC 24 Valve | Automatic Transmission/Transaxle ¦Service and Repair, Procedures: Fluid Level and Condition Check, 4 Speed Automatic | Fluid Level - The transmission and differential sump have a common oil sump with a opening between the two. - The torque converter fills in both the "P" Park and "N" Neutral positions. - Place the selector lever in "P" Park to check fluid level. - The engine should be running at idle speed for at least one minute, with the vehicle on level ground. This will assure complete oil level stabilization between differential and transmission. - The fluid should be at normal operating temperature (approximately 82 C. or 180 F). - The fluid level is correct if it is in the "HOT" region (cross-hatched area) on the oil level indicator. Fluid Condition - Along with fluid level, it is important to check the condition of the fluid. + When the fluid smells burned, and is contaminated with metal or friction material particles, a complete transaxle overhaul is needed. - Be sure to examine the fluid on the dipstick closely. + If there is any doubt about its condition, drain out a sample for a double check. Note: After the fluid has been checked, seat the dipstick fully to seal out water and dirt. Low Fluid Level Symptoms - Low fluid level can cause a variety of conditions because it allows the pump to take in air along with the fluid. As in any hydraulic system, air bubbles will make the fluid spongy, therefore pressures will be low and build up slowly. Improper Filling Level Symptoms - Improper filling can also raise the fluid level too high. + When the transaxle has too much fluid, the gears churn up foam and cause the same conditions which occur with a low fluid level. - In either case the air bubbles can cause over heating, fluid oxidation, and varnishing, which can interfere with normal valve, clutch and accumulator operation. - Foaming can also result in fluid escaping from the transaxle vent, where it may be mistaken for a leak.
1996 | Chrysler | Sebring Convertible | L4-2.4L DOHC | Automatic Transmission/Transaxle ¦Service and Repair, Procedures: Oil Pump Volume Check | See TSB 21-010-06 4/14/2006 - After the new or repaired transmission has been installed, fill to the proper level with Mopar ATF Plus 4 type 9602 for adding or replacing. - The volume should be checked using the following procedure: 1. Disconnect the From cooler line at the transmission and place a collecting container under the disconnected line. - CAUTION: With the fluid set at the proper level, fluid collection should not exceed (1) quart or internal damage to the transmission may occur. 2. Run the engine at curb idle speed, with the shift selector in neutral. 3. If fluid flow is intermittent or it takes more than 20 seconds to collect one quart of ATF, disconnect the To Cooler line at the transaxle. 4. Refill the transaxle to proper level and recheck pump volume. - See TSB 21-010-06 4/14/2006 5. If flow is found to be within acceptable limits, replace the cooler. Then fill.transmission to the paper level, using. Mopar ATF Plus 4 type 9602 for adding or replacing. 6. If fluid flow is still found-to be inadequate, check the line pressure using the Transaxle Hydraulic Pressure Test procedure.
1996 | Chrysler | Sebring Convertible | L4-2.4L DOHC | Heating and Air Conditioning ¦Service and Repair, Procedures: Refrigerant Recovery | The use of refrigerant recovery and recycling stations allows the recovery and reuse of refrigerant after contaminants and moisture have been removed. When using a recovery or recycling station, follow the manufacturer's operating instructions, noting the following: 1. Use extreme caution and observe all safety and service precautions related to use of refrigerants. 2. Connect refrigerant recycling station hose(s) to vehicle A/C service port(s) and recovery station inlet fitting. Hoses used should have shutoff devices or check valve within 12 inches of hose ends to minimize introduction of air into recycling station and to minimize amount of refrigerant released when hose(s) is disconnected. 3. Turn recycling station On to start recovery process. Allow recycling station to pump refrigerant from A/C system until station pressure gauge indicates vacuum. 4. After vehicle A/C system has been evacuated, close station inlet valve, if equipped. 5. Turn station Off. On some stations the pump will automatically be turned Off by a low pressure switch. 6. Allow vehicle A/C system to remain closed for approximately two minutes. Observe vacuum level indicated on gauge. If pressure does not rise, disconnect recycling station hose(s). 7. If system pressure rises, repeat steps 3 through 6 until vacuum level remains stable for two minutes. 8. Service A/C system as necessary, then evacuate and recharge A/C system.
1996 | Chrysler | Sebring Convertible | L4-2.4L DOHC | Refrigerant Oil ¦Service and Repair, Procedures: Refrigerant Oil Level Check | Refrigerant Oil Capacities SYSTEM OIL LEVEL - It is important to have the correct amount of lubricant in the A/C system to ensure proper lubrication of the compressor. Too little lubricant will result in damage to the compressor. Too much lubricant will reduce the cooling capacity of the system and consequently result in higher discharge air temperatures. - The lubricant used in the compressor is polyalkalene glycol PAG lubricant. Only refrigerant lubricant approved for use with R-134a should be used to service the system. Do not use any other lubricant. The lubricant container should be kept tightly capped until it is ready for use. Refrigerant lubricant will quickly absorb any moisture it comes in contact with. - It is not necessary to check or add lubricant unless it has been lost. Lubricant loss at the leak point will be evident by the presence of a wet, shiny surface around the leak. REFRIGERANT OIL LEVEL CHECK - When an air conditioning system is first assembled, all components (except the compressor) are refrigerant oil free. After the system has been charged with (R-134a) refrigerant and operated, the oil in the compressor is dispersed through the lines and components. The evaporator, condenser, and receiver/drier will retain a significant amount of oil. Refer to the A/C Component Refrigerant Oil Capacities chart. When a component is replaced, the specified amount of refrigerant oil must be added. When the compressor is replaced, the amount of oil that is retained in the rest of the system must be drained from the replacement compressor. When a line or component has ruptured and oil has escaped, the compressor should be removed and drained. The receiver/drier must be replaced along with the ruptured part. The oil capacity of the system, minus the amount of oil still in the remaining components, can be measured and poured into the suction port of the compressor. - Example: On an A/C system the evaporator retains 60 ml. (2 oz.). The condenser retains 30 ml. (1 oz.) of oil, and system capacity may be 150 ml. (5.00 oz.) of oil. 150 ml. minus 90 ml. equals 60 ml. (2.00 oz.). - CAUTION: The refrigerant oil used in a R-134a A/C system is unique. Use only oils which were designed to work with R-134a refrigerant. The oil designated for this vehicle is SP15 PAG (polyalkalene glycol). VERIFY REFRIGERANT LUBRICANT LEVEL 1. Discharge refrigerant system using a recycling/ reclaiming equipment if a charge is present. 2. Disconnect refrigerant lines from A/C compressor Cap the open lines to prevent moisture from entering system. 3. Remove compressor from vehicle. 4. From suction and discharge ports on top of compressor, drain lubricant from compressor. 5. Add system capacity minus the capacity of components that have not been replaced. Refer to the A/C Component Refrigerant Oil Capacities chart above. Add lubricant through the suction and discharge ports on compressor. This is not to exceed 150 ml. (5.00 oz.) in total. 6. Install compressor and connect refrigerant lines. Then evacuate and charge refrigerant system. 7. Most reclaim/recycling equipment will measure the lubricant being removed. This is the amount of lubricant to be added back to the system. If a new compressor is being installed, drain lubricant from old compressor, measure the amount drained and discard old lubricant. Drain the lubricant from the new compressor into a clean container. Return the amount of lubricant measured from the old compressor, plus the amount reclaimed from the system back into the new compressor.
1996 | Chrysler | Sebring Convertible | L4-2.4L DOHC | Vacuum Brake Booster ¦Service and Repair, Procedures: Vacuum Booster Replacement | 1. Remove remote ground cable from stud located on LH strut tower, then remove wiring harness connector from speed control servo. 2. Remove two speed control servo mounting bracket nuts, then move speed control servo out of way. Do not remove speed control cable from servo. 3. Remove vacuum harness connector and electrical connector from purge control solenoid. 4. Remove purge control solenoid bracket bolt, then remove purge control solenoid. 5. Remove vacuum hoses from check valve located on brake booster, then remove EGR transducer assembly and vacuum hoses. 6. Remove master cylinder assembly from brake booster. Do not remove brake lines from master cylinder. 7. Disconnect brake booster input rod from brake pedal pin, then remove brake booster mounting nuts and brake booster. 8. Reverse procedure to install. Install brake booster mounting nuts and torque to 21 ft. lbs.
1996 | Chrysler | Sebring Convertible | L4-2.4L DOHC | Cooling System ¦Service and Repair, Procedures: Coolant - Routine Level Check | Do not remove radiator cap for routine coolant level inspections. - The coolant reserve system provides a quick visual method for determining the coolant level without removing the radiator cap. With the engine cold and not running, simply observe the level of the coolant in the reserve tank. The level should be between the minimum and maximum marks.
1996 | Chrysler | Sebring Convertible | L4-2.4L DOHC | Cooling System ¦Service and Repair, Procedures: Coolant - Service Level Check | NOTE: The cooling system is closed and designed to maintain coolant level to the top of the radiator. Figure 24 Figure 25 - When servicing requires a coolant level check in the radiator, the engine must be off and not under pressure. Drain several ounces of coolant from the radiator drain cock while observing the Coolant Recovery Container. Coolant level in the container should drop slightly. Then remove the radiator cap. The radiator should be full to the top. If not, and the coolant level in the recovery container is at the ADD mark there is a air leak in the recovery system. Check hose or hose connections to the recovery container, radiator filler neck or the pressure cap seal to the radiator filler neck for leaks.
1996 | Chrysler | Sebring Convertible | L4-2.4L DOHC | Differential ¦Service and Repair, Procedures: Overhaul, Checking Side Gear End Play | Checking Side Gear End Play (Extension Housing Side) Checking Side Gear End Play (Bearing Retainer Side) Check side gear end play whenever the differential is removed for service. NOTE: Side gear end play must be BETWEEN 0.001 to 0.013 inch.
1996 | Chrysler | Sebring Convertible | L4-2.4L DOHC | Heating and Air Conditioning ¦Service and Repair, Procedures: Check/Fill Refrigerant Level | Fig 8 Charge Determination Graph TO CHECK OR FILL SYSTEM - The procedure below should be used to check and/or fill the refrigerant charge in the air conditioning system. - NOTE: The air conditioning system in this vehicle holds 0.794 Kg. (28 oz. or 1.75 lbs.) of R-134a refrigerant. - This procedure can be performed two different ways: + With a scan tool (DRB) and a thermocouple. Use the scan tool (DRB) diagnostic topic: Partial Charge Test. + Using a manifold gauge set, a thermocouple and the Charge Determination Graph. It is recommended to use the gauges or reclaim/recycle equipment. - WARNING: Avoid breathing a/c refrigerant and lubricant vapor or mist exposure may irritate eyes, nose and throat. Use only approved service equipment meeting SAE requirements to reclaim R-134a systems. If accidental system discharge occurs, ventilate work area before resuming service. - R-134a service equipment or vehicle a/c system should not be pressure tested or leak tested with compressed air. Some mixtures of air and R-l34a have been shown to be combustible at elevated pressures. These mixtures are potentially dangerous and may result in fire or explosion causing injury or property damage. 1. Establish your preferred method of measuring compressor discharge pressure. Use a manifold gauge set or a scan tool. 2. Attach a clamp-on thermocouple (P.S.E. 66-324-0014 or 80PK-1A) or equivalent to the liquid line. It must be placed as close to the condenser outlet as possible to observe liquid line temperature. 3. The vehicle must be in the following modes: + Transaxle in Park. + Engine Idling at 700 rpm. + A/C Controls Set to Outside Air. + Panel Mode. + Full Cool. + High Blower. + A/C Button in the ON position. + Vehicle Windows Open. 4. Operate system for a couple of minutes to allow the system to stabilize. 5. Set system pressure to about 1,793 kPa (260 psi) by blocking off the airflow to the front grill area. This will maintain a constant pressure and stop the cooling fans from alternating between high and low speeds. 6. Observe Discharge pressure and Liquid line temperature. Using the Charge Determination Graph determine where the system is currently operating. If the system is in the undercharged region, ADD 0.057 Kg. (2 oz.) to the system and recheck readings. If the system is in the overcharged region, RECLAIM 0.057 Kg. (2 oz.) from the system and recheck readings. Continue this process until the system readings are in the proper charge area on the Charge Determination Chart. 7. The scan tool procedure does not require the Charge Determination Graph. The correct liquid line temperature range is calculated by the scan tool automatically.
1996 | Chrysler | Sebring Convertible | L4-2.4L DOHC | Automatic Transmission/Transaxle ¦Service and Repair, Procedures: Fluid Level Check, 4 Speed Automatic | Fluid Level - The transmission and differential sump have a common oil sump with a communicating opening between the two. - The torque converter fills in both the "P" Park and "N" Neutral positions. - Place the selector lever in "P" Park to be sure that the fluid level check is accurate. - The engine should be running at idle speed for at least one minute, with the vehicle on level ground. This will assure complete oil level stabilization between differential and transmission. - The fluid should be at normal operating temperature (approximately 82 C. or 180 F). - The fluid level is correct if it is in the "HOT" region (cross-hatched area) on the oil level indicator. Fluid Condition - Along with fluid level, it is important to check the condition of the fluid. + When the fluid smells burned, and is contaminated with metal or friction material particles, a complete transmission overhaul is needed. - Be sure to examine the fluid on the dipstick closely. + If there is any doubt about its condition, drain out a sample for a double check. - NOTE: After the fluid has been checked, seat the dipstick fully to seal out water and dirt. Low Fluid Level Symptoms - Low fluid level can cause; + Air bubbles which make the fluid spongy, therefore pressures will be low and build up slowly. Improper Filling Level Symptoms - Improper filling can also raise the fluid level too high. + When the transmission has too much fluid, the gears churn up foam and cause the same conditions which occur with a low fluid level. - In either case the air bubbles can cause over heating, fluid oxidation, and varnishing, which can interfere with normal valve, clutch and accumulator operation. - Foaming can also result in fluid escaping from the transmission vent, where it may be mistaken for a leak.
1996 | Chrysler | Sebring Convertible | L4-2.4L DOHC | Brake Master Cylinder ¦Service and Repair, Procedures: Master Cylinder Bleeding, Manual Bleeding | CAUTION: Use the specified brake fluid. Don't use a mixture of the specified brake fluid and another non-specified fluid. Specified brake fluid: MOPAR DOT 3 or DOT 4 PROCEDURE - NOTE: The master cylinder has no check valve, so if bleeding is carried out by the following procedure, bleeding of air from the brake line will become easier. 1. Fill the reserve tank with brake fluid. 2. Keep the brake pedal depressed. 3. Have another person cover the master cylinder outlet with a finger. 4. With the outlet still closed, release the brake pedal. 5. Repeat steps 2 4 three or four times to fill the inside of the master cylinder with brake fluid.
1996 | Chrysler | Sebring Convertible | L4-2.4L DOHC | Fluid - A/T ¦Service and Repair, Procedures: Fluid Level & Condition Check | Fluid Level - The transmission and differential sump have a common oil sump with a opening between the two. - The torque converter fills in both the "P" Park and "N" Neutral positions. - Place the selector lever in "P" Park to check fluid level. - The engine should be running at idle speed for at least one minute, with the vehicle on level ground. This will assure complete oil level stabilization between differential and transmission. - The fluid should be at normal operating temperature (approximately 82 C. or 180 F). - The fluid level is correct if it is in the "HOT" region (cross-hatched area) on the oil level indicator. Fluid Condition - Along with fluid level, it is important to check the condition of the fluid. + When the fluid smells burned, and is contaminated with metal or friction material particles, a complete transaxle overhaul is needed. - Be sure to examine the fluid on the dipstick closely. + If there is any doubt about its condition, drain out a sample for a double check. Note: After the fluid has been checked, seat the dipstick fully to seal out water and dirt. Low Fluid Level Symptoms - Low fluid level can cause a variety of conditions because it allows the pump to take in air along with the fluid. in any hydraulic system, air bubbles will make the fluid spongy, therefore pressures will be low and build up slowly. Improper Filling Level Symptoms - Improper filling can also raise the fluid level too high. + When the transaxle has too much fluid, the gears churn up foam and cause the same conditions which occur with a low fluid level. - In either case the air bubbles can cause over heating, fluid oxidation, and varnishing, which can interfere with normal valve, clutch and accumulator operation. - Foaming can also result in fluid escaping from the transaxle vent, where it may be mistaken for a leak.
1996 | Chrysler | Sebring Convertible | L4-2.4L DOHC | Automatic Transmission/Transaxle ¦Service and Repair, Procedures: Fluid Level and Condition Check, 4 Speed Automatic | Fluid Level - The transmission and differential sump have a common oil sump with a opening between the two. - The torque converter fills in both the "P" Park and "N" Neutral positions. - Place the selector lever in "P" Park to check fluid level. - The engine should be running at idle speed for at least one minute, with the vehicle on level ground. This will assure complete oil level stabilization between differential and transmission. - The fluid should be at normal operating temperature (approximately 82 C. or 180 F). - The fluid level is correct if it is in the "HOT" region (cross-hatched area) on the oil level indicator. Fluid Condition - Along with fluid level, it is important to check the condition of the fluid. + When the fluid smells burned, and is contaminated with metal or friction material particles, a complete transaxle overhaul is needed. - Be sure to examine the fluid on the dipstick closely. + If there is any doubt about its condition, drain out a sample for a double check. Note: After the fluid has been checked, seat the dipstick fully to seal out water and dirt. Low Fluid Level Symptoms - Low fluid level can cause a variety of conditions because it allows the pump to take in air along with the fluid. As in any hydraulic system, air bubbles will make the fluid spongy, therefore pressures will be low and build up slowly. Improper Filling Level Symptoms - Improper filling can also raise the fluid level too high. + When the transaxle has too much fluid, the gears churn up foam and cause the same conditions which occur with a low fluid level. - In either case the air bubbles can cause over heating, fluid oxidation, and varnishing, which can interfere with normal valve, clutch and accumulator operation. - Foaming can also result in fluid escaping from the transaxle vent, where it may be mistaken for a leak.
1996 | Chrysler | Sebring Convertible | V6-2.5L SOHC 24 Valve | Valve Guide ¦Service and Repair, Procedures: Inspection | 1. Remove carbon and varnish deposits from inside of valve guides with a reliable guide cleaner. 2. Using a small hole gauge and a micrometer, measure valve guides in 3 places top, middle and bottom. Refer to specifications. Replace guides if they are not within specification. 3. Check valve guide height.
1996 | Chrysler | Sebring Convertible | V6-2.5L SOHC 24 Valve | Automatic Transmission/Transaxle ¦Service and Repair, Procedures: Oil Pump Volume Check | See TSB 21-010-06 4/14/2006 - After the new or repaired transmission has been installed, fill to the proper level with Mopar ATF Plus 4 type 9602 for adding or replacing. - The volume should be checked using the following procedure: 1. Disconnect the From cooler line at the transmission and place a collecting container under the disconnected line. - CAUTION: With the fluid set at the proper level, fluid collection should not exceed (1) quart or internal damage to the transmission may occur. 2. Run the engine at curb idle speed, with the shift selector in neutral. 3. If fluid flow is intermittent or it takes more than 20 seconds to collect one quart of ATF, disconnect the To Cooler line at the transaxle. 4. Refill the transaxle to proper level and recheck pump volume. - See TSB 21-010-06 4/14/2006 5. If flow is found to be within acceptable limits, replace the cooler. Then fill.transmission to the paper level, using. Mopar ATF Plus 4 type 9602 for adding or replacing. 6. If fluid flow is still found-to be inadequate, check the line pressure using the Transaxle Hydraulic Pressure Test procedure.
1996 | Chrysler | Sebring Convertible | V6-2.5L SOHC 24 Valve | Heating and Air Conditioning ¦Service and Repair, Procedures: Refrigerant Recovery | The use of refrigerant recovery and recycling stations allows the recovery and reuse of refrigerant after contaminants and moisture have been removed. When using a recovery or recycling station, follow the manufacturer's operating instructions, noting the following: 1. Use extreme caution and observe all safety and service precautions related to use of refrigerants. 2. Connect refrigerant recycling station hose(s) to vehicle A/C service port(s) and recovery station inlet fitting. Hoses used should have shutoff devices or check valve within 12 inches of hose ends to minimize introduction of air into recycling station and to minimize amount of refrigerant released when hose(s) is disconnected. 3. Turn recycling station On to start recovery process. Allow recycling station to pump refrigerant from A/C system until station pressure gauge indicates vacuum. 4. After vehicle A/C system has been evacuated, close station inlet valve, if equipped. 5. Turn station Off. On some stations the pump will automatically be turned Off by a low pressure switch. 6. Allow vehicle A/C system to remain closed for approximately two minutes. Observe vacuum level indicated on gauge. If pressure does not rise, disconnect recycling station hose(s). 7. If system pressure rises, repeat steps 3 through 6 until vacuum level remains stable for two minutes. 8. Service A/C system as necessary, then evacuate and recharge A/C system.
1996 | Chrysler | Sebring Convertible | V6-2.5L SOHC 24 Valve | Refrigerant Oil ¦Service and Repair, Procedures: Refrigerant Oil Level Check | Refrigerant Oil Capacities SYSTEM OIL LEVEL - It is important to have the correct amount of lubricant in the A/C system to ensure proper lubrication of the compressor. Too little lubricant will result in damage to the compressor. Too much lubricant will reduce the cooling capacity of the system and consequently result in higher discharge air temperatures. - The lubricant used in the compressor is polyalkalene glycol PAG lubricant. Only refrigerant lubricant approved for use with R-134a should be used to service the system. Do not use any other lubricant. The lubricant container should be kept tightly capped until it is ready for use. Refrigerant lubricant will quickly absorb any moisture it comes in contact with. - It is not necessary to check or add lubricant unless it has been lost. Lubricant loss at the leak point will be evident by the presence of a wet, shiny surface around the leak. REFRIGERANT OIL LEVEL CHECK - When an air conditioning system is first assembled, all components (except the compressor) are refrigerant oil free. After the system has been charged with (R-134a) refrigerant and operated, the oil in the compressor is dispersed through the lines and components. The evaporator, condenser, and receiver/drier will retain a significant amount of oil. Refer to the A/C Component Refrigerant Oil Capacities chart. When a component is replaced, the specified amount of refrigerant oil must be added. When the compressor is replaced, the amount of oil that is retained in the rest of the system must be drained from the replacement compressor. When a line or component has ruptured and oil has escaped, the compressor should be removed and drained. The receiver/drier must be replaced along with the ruptured part. The oil capacity of the system, minus the amount of oil still in the remaining components, can be measured and poured into the suction port of the compressor. - Example: On an A/C system the evaporator retains 60 ml. (2 oz.). The condenser retains 30 ml. (1 oz.) of oil, and system capacity may be 150 ml. (5.00 oz.) of oil. 150 ml. minus 90 ml. equals 60 ml. (2.00 oz.). - CAUTION: The refrigerant oil used in a R-134a A/C system is unique. Use only oils which were designed to work with R-134a refrigerant. The oil designated for this vehicle is SP15 PAG (polyalkalene glycol). VERIFY REFRIGERANT LUBRICANT LEVEL 1. Discharge refrigerant system using a recycling/ reclaiming equipment if a charge is present. 2. Disconnect refrigerant lines from A/C compressor Cap the open lines to prevent moisture from entering system. 3. Remove compressor from vehicle. 4. From suction and discharge ports on top of compressor, drain lubricant from compressor. 5. Add system capacity minus the capacity of components that have not been replaced. Refer to the A/C Component Refrigerant Oil Capacities chart above. Add lubricant through the suction and discharge ports on compressor. This is not to exceed 150 ml. (5.00 oz.) in total. 6. Install compressor and connect refrigerant lines. Then evacuate and charge refrigerant system. 7. Most reclaim/recycling equipment will measure the lubricant being removed. This is the amount of lubricant to be added back to the system. If a new compressor is being installed, drain lubricant from old compressor, measure the amount drained and discard old lubricant. Drain the lubricant from the new compressor into a clean container. Return the amount of lubricant measured from the old compressor, plus the amount reclaimed from the system back into the new compressor.
1996 | Chrysler | Sebring Convertible | V6-2.5L SOHC 24 Valve | Vacuum Brake Booster ¦Service and Repair, Procedures: Vacuum Booster Replacement | 1. Remove remote ground cable from stud located on LH strut tower, then remove wiring harness connector from speed control servo. 2. Remove Positive Crankcase Ventilation (PCV) hose from intake manifold, then remove bolt attaching air chamber to intake manifold and loosen clamp attaching air inlet hose to throttle body. 3. Remove air inlet hose, air cleaner lid and air chamber as an assembly. 4. Remove throttle cable and speed control cable from throttle body, then remove vacuum hose from throttle body. 5. Remove wiring harness connectors from Automatic Idle Speed (AIS) motor and throttle position sensor, then remove throttle body from intake manifold. 6. Remove throttle cable and speed control cable mounting bracket from intake manifold. Do not remove cables from bracket. 7. Remove EGR tube from intake manifold and EGR valve. 8. Remove two speed control servo mounting bracket nuts, then move speed control servo out of way. Do not remove speed control cable from servo. 9. Remove primary and secondary brake tubes from master cylinder assembly, then remove master cylinder from brake booster. 10. Remove vacuum harness connector and electrical connector from purge control solenoid. 11. Remove purge control solenoid bracket bolt, then remove purge control solenoid. 12. Remove dipstick and dipstick tube from transaxle as an assembly. 13. Remove vacuum hoses from check valve located on brake booster. 14. Disconnect brake booster input rod from brake pedal pin, then remove brake booster mounting nuts and brake booster. 15. Reverse procedure to install noting the following: - a. Install brake booster mounting nuts and torque to 21 ft. lbs. - b. Connect brake tubes to master cylinder primary and secondary ports and torquetube nuts to 12 ft. lbs.
1996 | Chrysler | Sebring Convertible | V6-2.5L SOHC 24 Valve | Cooling System ¦Service and Repair, Procedures: Coolant - Routine Level Check | Do not remove radiator cap for routine coolant level inspections. - The coolant reserve system provides a quick visual method for determining the coolant level without removing the radiator cap. With the engine cold and not running, simply observe the level of the coolant in the reserve tank. The level should be between the minimum and maximum marks.
1996 | Chrysler | Sebring Convertible | V6-2.5L SOHC 24 Valve | Cooling System ¦Service and Repair, Procedures: Coolant - Service Level Check | NOTE: The cooling system is closed and designed to maintain coolant level to the top of the radiator. Figure 24 Figure 25 - When servicing requires a coolant level check in the radiator, the engine must be off and not under pressure. Drain several ounces of coolant from the radiator drain cock while observing the Coolant Recovery Container. Coolant level in the container should drop slightly. Then remove the radiator cap. The radiator should be full to the top. If not, and the coolant level in the recovery container is at the ADD mark there is a air leak in the recovery system. Check hose or hose connections to the recovery container, radiator filler neck or the pressure cap seal to the radiator filler neck for leaks.
1996 | Chrysler | Sebring Convertible | V6-2.5L SOHC 24 Valve | Differential ¦Service and Repair, Procedures: Overhaul, Checking Side Gear End Play | Checking Side Gear End Play (Extension Housing Side) Checking Side Gear End Play (Bearing Retainer Side) Check side gear end play whenever the differential is removed for service. NOTE: Side gear end play must be BETWEEN 0.001 to 0.013 inch.
1996 | Chrysler | Sebring Convertible | V6-2.5L SOHC 24 Valve | Heating and Air Conditioning ¦Service and Repair, Procedures: Check/Fill Refrigerant Level | Fig 8 Charge Determination Graph TO CHECK OR FILL SYSTEM - The procedure below should be used to check and/or fill the refrigerant charge in the air conditioning system. - NOTE: The air conditioning system in this vehicle holds 0.794 Kg. (28 oz. or 1.75 lbs.) of R-134a refrigerant. - This procedure can be performed two different ways: + With a scan tool (DRB) and a thermocouple. Use the scan tool (DRB) diagnostic topic: Partial Charge Test. + Using a manifold gauge set, a thermocouple and the Charge Determination Graph. It is recommended to use the gauges or reclaim/recycle equipment. - WARNING: Avoid breathing a/c refrigerant and lubricant vapor or mist exposure may irritate eyes, nose and throat. Use only approved service equipment meeting SAE requirements to reclaim R-134a systems. If accidental system discharge occurs, ventilate work area before resuming service. - R-134a service equipment or vehicle a/c system should not be pressure tested or leak tested with compressed air. Some mixtures of air and R-l34a have been shown to be combustible at elevated pressures. These mixtures are potentially dangerous and may result in fire or explosion causing injury or property damage. 1. Establish your preferred method of measuring compressor discharge pressure. Use a manifold gauge set or a scan tool. 2. Attach a clamp-on thermocouple (P.S.E. 66-324-0014 or 80PK-1A) or equivalent to the liquid line. It must be placed as close to the condenser outlet as possible to observe liquid line temperature. 3. The vehicle must be in the following modes: + Transaxle in Park. + Engine Idling at 700 rpm. + A/C Controls Set to Outside Air. + Panel Mode. + Full Cool. + High Blower. + A/C Button in the ON position. + Vehicle Windows Open. 4. Operate system for a couple of minutes to allow the system to stabilize. 5. Set system pressure to about 1,793 kPa (260 psi) by blocking off the airflow to the front grill area. This will maintain a constant pressure and stop the cooling fans from alternating between high and low speeds. 6. Observe Discharge pressure and Liquid line temperature. Using the Charge Determination Graph determine where the system is currently operating. If the system is in the undercharged region, ADD 0.057 Kg. (2 oz.) to the system and recheck readings. If the system is in the overcharged region, RECLAIM 0.057 Kg. (2 oz.) from the system and recheck readings. Continue this process until the system readings are in the proper charge area on the Charge Determination Chart. 7. The scan tool procedure does not require the Charge Determination Graph. The correct liquid line temperature range is calculated by the scan tool automatically.
1996 | Chrysler | Sebring Convertible | V6-2.5L SOHC 24 Valve | Automatic Transmission/Transaxle ¦Service and Repair, Procedures: Fluid Level Check, 4 Speed Automatic | Fluid Level - The transmission and differential sump have a common oil sump with a communicating opening between the two. - The torque converter fills in both the "P" Park and "N" Neutral positions. - Place the selector lever in "P" Park to be sure that the fluid level check is accurate. - The engine should be running at idle speed for at least one minute, with the vehicle on level ground. This will assure complete oil level stabilization between differential and transmission. - The fluid should be at normal operating temperature (approximately 82 C. or 180 F). - The fluid level is correct if it is in the "HOT" region (cross-hatched area) on the oil level indicator. Fluid Condition - Along with fluid level, it is important to check the condition of the fluid. + When the fluid smells burned, and is contaminated with metal or friction material particles, a complete transmission overhaul is needed. - Be sure to examine the fluid on the dipstick closely. + If there is any doubt about its condition, drain out a sample for a double check. - NOTE: After the fluid has been checked, seat the dipstick fully to seal out water and dirt. Low Fluid Level Symptoms - Low fluid level can cause; + Air bubbles which make the fluid spongy, therefore pressures will be low and build up slowly. Improper Filling Level Symptoms - Improper filling can also raise the fluid level too high. + When the transmission has too much fluid, the gears churn up foam and cause the same conditions which occur with a low fluid level. - In either case the air bubbles can cause over heating, fluid oxidation, and varnishing, which can interfere with normal valve, clutch and accumulator operation. - Foaming can also result in fluid escaping from the transmission vent, where it may be mistaken for a leak.
1996 | Chrysler | Sebring Convertible | V6-2.5L SOHC 24 Valve | Brake Master Cylinder ¦Service and Repair, Procedures: Master Cylinder Bleeding, Manual Bleeding | CAUTION: Use the specified brake fluid. Don't use a mixture of the specified brake fluid and another non-specified fluid. Specified brake fluid: MOPAR DOT 3 or DOT 4 PROCEDURE - NOTE: The master cylinder has no check valve, so if bleeding is carried out by the following procedure, bleeding of air from the brake line will become easier. 1. Fill the reserve tank with brake fluid. 2. Keep the brake pedal depressed. 3. Have another person cover the master cylinder outlet with a finger. 4. With the outlet still closed, release the brake pedal. 5. Repeat steps 2 4 three or four times to fill the inside of the master cylinder with brake fluid.
1996 | Chrysler | Sebring Convertible | V6-2.5L SOHC 24 Valve | Fluid - A/T ¦Service and Repair, Procedures: Fluid Level & Condition Check | Fluid Level - The transmission and differential sump have a common oil sump with a opening between the two. - The torque converter fills in both the "P" Park and "N" Neutral positions. - Place the selector lever in "P" Park to check fluid level. - The engine should be running at idle speed for at least one minute, with the vehicle on level ground. This will assure complete oil level stabilization between differential and transmission. - The fluid should be at normal operating temperature (approximately 82 C. or 180 F). - The fluid level is correct if it is in the "HOT" region (cross-hatched area) on the oil level indicator. Fluid Condition - Along with fluid level, it is important to check the condition of the fluid. + When the fluid smells burned, and is contaminated with metal or friction material particles, a complete transaxle overhaul is needed. - Be sure to examine the fluid on the dipstick closely. + If there is any doubt about its condition, drain out a sample for a double check. Note: After the fluid has been checked, seat the dipstick fully to seal out water and dirt. Low Fluid Level Symptoms - Low fluid level can cause a variety of conditions because it allows the pump to take in air along with the fluid. in any hydraulic system, air bubbles will make the fluid spongy, therefore pressures will be low and build up slowly. Improper Filling Level Symptoms - Improper filling can also raise the fluid level too high. + When the transaxle has too much fluid, the gears churn up foam and cause the same conditions which occur with a low fluid level. - In either case the air bubbles can cause over heating, fluid oxidation, and varnishing, which can interfere with normal valve, clutch and accumulator operation. - Foaming can also result in fluid escaping from the transaxle vent, where it may be mistaken for a leak.
1996 | Chrysler | Sebring Convertible | V6-2.5L SOHC 24 Valve | Automatic Transmission/Transaxle ¦Service and Repair, Procedures: Fluid Level and Condition Check, 4 Speed Automatic | Fluid Level - The transmission and differential sump have a common oil sump with a opening between the two. - The torque converter fills in both the "P" Park and "N" Neutral positions. - Place the selector lever in "P" Park to check fluid level. - The engine should be running at idle speed for at least one minute, with the vehicle on level ground. This will assure complete oil level stabilization between differential and transmission. - The fluid should be at normal operating temperature (approximately 82 C. or 180 F). - The fluid level is correct if it is in the "HOT" region (cross-hatched area) on the oil level indicator. Fluid Condition - Along with fluid level, it is important to check the condition of the fluid. + When the fluid smells burned, and is contaminated with metal or friction material particles, a complete transaxle overhaul is needed. - Be sure to examine the fluid on the dipstick closely. + If there is any doubt about its condition, drain out a sample for a double check. Note: After the fluid has been checked, seat the dipstick fully to seal out water and dirt. Low Fluid Level Symptoms - Low fluid level can cause a variety of conditions because it allows the pump to take in air along with the fluid. As in any hydraulic system, air bubbles will make the fluid spongy, therefore pressures will be low and build up slowly. Improper Filling Level Symptoms - Improper filling can also raise the fluid level too high. + When the transaxle has too much fluid, the gears churn up foam and cause the same conditions which occur with a low fluid level. - In either case the air bubbles can cause over heating, fluid oxidation, and varnishing, which can interfere with normal valve, clutch and accumulator operation. - Foaming can also result in fluid escaping from the transaxle vent, where it may be mistaken for a leak.