## Data
Year | Make | Model | Engine | Procedure Name | Procedure
2018 | Dodge | Challenger AWD | V6-3.6L | Cooling System ¦Service and Repair, Procedures: Coolant Level Check | COOLANT LEVEL CHECK NOTE: - Do not remove radiator cap for routine coolant level inspections. The coolant level can be checked at coolant recovery bottle (2). - The coolant reserve/overflow system provides a quick method for determining coolant level. With engine not running, the coolant level should be between MIN and MAX marks (3). If the coolant level is at or below the MIN mark, fill the recovery bottle with a 50/50 mixture of antifreeze and water ONE QUART AT A TIME. Repeat this procedure until the coolant level is at the FULL mark.
2018 | Dodge | Challenger AWD | V6-3.6L | Crankshaft ¦Service and Repair, Procedures: Checking Crankshaft End Play | STANDARD PROCEDURE - END PLAY Special Tools Typical V6 engine configuration shown, for reference only. 1. Mount Dial Indicator Set C-3339A to a stationary point at the front of the engine. Locate the probe perpendicular against the nose of the crankshaft. 2. Move the crankshaft all the way to the rear of its travel. 3. Zero the dial indicator. 4. Move the crankshaft forward to the limit of travel and read the dial indicator. Compare the measured end play to the specification See: Engine > Specifications (Refer to 09 - Engine - Specifications). NOTE: - Crankshaft thrust washers are not selectable and are only available in a single thickness.
2018 | Dodge | Challenger AWD | V6-3.6L | Fuel Tank ¦Service and Repair, Procedures: Draining Fuel Tank | DRAINING FUEL TANK Special Tools Conventional Procedure WARNING: - The fuel system is under constant high pressure even with engine off. Until the fuel pressure has been properly released from the system, do not attempt to open the fuel system. Do not smoke or use open flames/sparks when servicing the fuel system. Wear protective clothing and eye protection. Make sure the area in which the vehicle is being serviced is in a well ventilated area and free of flames/sparks. Failure to comply may result in serious or fatal injury. WARNING: - No sparks, open flames or smoking. Risk of poisoning from inhaling and swallowing fuel. Pour fuel only into appropriately marked OSHA approved containers. Wear protective clothing. Risk of injury to eyes and skin from contact with fuel. CAUTION: - If the electric fuel pump is not operating, and the fuel level is above 5/8 of a tank, the fuel tank must be removed prior to draining. If the fuel level is above 5/8 of a tank and the fuel pump module lock-ring is removed, fuel will spill into the interior of the vehicle. CAUTION: - If the fuel level sending unit is not operating, and the fuel level cannot be determined the fuel tank must be removed prior to draining. If the fuel level is above 5/8 of a tank and the fuel pump module lock-ring is removed, fuel will spill into the interior of the vehicle. NOTE: - Due to a one-way check valve installed into the fuel fill fitting at the tank, the tank cannot be drained at the fuel filler tube. 1. Perform the fuel system pressure release procedure (Refer to 14 - Fuel System/Fuel Delivery - Standard Procedure). 2. Disconnect the fuel supply line from the fuel rail See: Fuel Line Coupler > Procedures > Quick Connect Fitting (Refer to 14 - Fuel System/Fuel Delivery/FITTING, Quick Connect - Standard Procedure) - NOTE: - Tool number 8978-2 is used on 5/16" fuel lines while tool number 8531-1 is used on 3/8" fuel lines. 3. Install the appropriate fuel line adapter fitting from the Decay Tool, Fuel 8978A to the fuel supply line. Route the opposite end of this hose to an OSHA approved fuel storage tank such as the JohnDow Gas Caddy 320-FC-P30-A or equivalent. - NOTE: - Due to a built in time out feature of the diagnostic scan tool, the fuel pump may need to be reactivated several times before the fuel tank evacuation is complete. 4. Using a diagnostic scan tool, activate the fuel pump until the fuel tank has been evacuated. Alternative Procedure WARNING: - The fuel system is under constant high pressure even with engine off. Until the fuel pressure has been properly released from the system, do not attempt to open the fuel system. Do not smoke or use open flames/sparks when servicing the fuel system. Wear protective clothing and eye protection. Make sure the area in which the vehicle is being serviced is in a well ventilated area and free of flames/sparks. Failure to comply may result in serious or fatal injury. WARNING: - No sparks, open flames or smoking. Risk of poisoning from inhaling and swallowing fuel. Pour fuel only into appropriately marked OSHA approved containers. Wear protective clothing. Risk of injury to eyes and skin from contact with fuel. CAUTION: - The fuel level of the vehicle must be below 5/8 of a tank before using the "Alternative Procedure". If the fuel level is above 5/8 of a tank and the fuel pump module lock-ring is removed, fuel will spill into the interior of the vehicle. CAUTION: - If the electric fuel pump is not operating, and the fuel level is above 5/8 of a tank, the fuel tank must be removed prior to draining. If the fuel level is above 5/8 of a tank and the fuel pump module lock-ring is removed, fuel will spill into the interior of the vehicle. CAUTION: - If the fuel level sending unit is not operating, and the fuel level cannot be determined the fuel tank must be removed prior to draining. If the fuel level is above 5/8 of a tank and the fuel pump module lock-ring is removed, fuel will spill into the interior of the vehicle. 1. Verify the fuel level is below 5/8 of a tank. 2. Perform the fuel system pressure release procedure (Refer to 14 - Fuel System/Fuel Delivery - Standard Procedure). 3. Disconnect the negative battery cable. 4. Push the rear lower seat cushion up and back and remove the seat cushion. 5. Fold back the foam pad covering the fuel pump module plastic access covers. 6. Remove the left side fuel pump module plastic access cover. 7. Disconnect the electrical connector from the fuel pump module. CAUTION: - An indexing arrow is located on top of the fuel pump module to clock its position into the fuel tank, note its location for reassembly. - NOTE: - Prior to removing the fuel pump module, use compressed air to remove any accumulated dirt and debris from around fuel tank opening. 8. Mark the fuel pump module orientation. 9. Position the SAE Fuel Pump Lock Ring Wrench 9340 into the notches on the outside edge of the lock ring. 10. Install a 1/2 inch drive breaker bar into the SAE Fuel Pump Lock Ring Wrench. 11. Rotate the breaker bar counterclockwise and remove the lock ring. CAUTION: - Do not spill fuel into the interior of the vehicle. CAUTION: - The lower reservoir of the fuel pump module must be drained before removal or fuel can spill into the interior of the vehicle. 12. Lift the fuel pump module up enough to push a 3/8 inch hose into the fuel tank. 13. Attach the opposite end of this hose to an OSHA approved fuel storage tank such as the JohnDow Gas Caddy 320-FC-P30-A or equivalent. 14. Using the gas caddy, evacuate the left side of the fuel tank. 15. Remove the right side auxiliary fuel pump module plastic access cover. 16. Disconnect the fuel supply line (2) at the auxiliary fuel pump module (1). CAUTION: - An indexing arrow is located on top of the fuel pump module to clock its position into the fuel tank, note its location for reassembly. - NOTE: - Prior to removing the auxiliary fuel pump module, use compressed air to remove any accumulated dirt and debris from around fuel tank opening. 17. Mark the auxiliary fuel pump module orientation. 18. Position the SAE Fuel Pump Lock Ring Wrench 9340 (1) into the notches on the outside edge of the lock ring (2). 19. Install a 1/2 inch drive breaker bar into the SAE Fuel Pump Lock Ring Wrench 9340 (1). 20. Rotate the breaker bar counterclockwise and remove the lock ring. 21. Lift the auxiliary fuel pump module up enough to push a 3/8 inch hose (1) into the fuel tank. 22. Attach the opposite end of this hose to an OSHA approved fuel storage tank such as the JohnDow Gas Caddy 320-FC-P30-A or equivalent. 23. Using the gas caddy, evacuate the right side of the fuel tank.
2018 | Dodge | Challenger AWD | V6-3.6L | Steering ¦Service and Repair, Procedures: Power Steering Fluid Level Checking | POWER STEERING FLUID LEVEL CHECKING WARNING: - Fluid level should be checked with the engine OFF to prevent personal injury from moving parts and to assure an accurate fluid level reading. CAUTION: - Mopar(R) Hydraulic System Power Steering Fluid MS-10838 is to be used in the power steering system. No other power steering is to be used in the system. Damage may result to the power steering pump and system if another fluid is used. Do not overfill the system. NOTE: - Although not required at specific intervals, the fluid level may be checked periodically. Check the fluid level anytime there is a system noise or fluid leak suspected. - The power steering fluid level can be viewed on the dipstick attached to the filler cap. There are two sides to the dipstick, one is for checking the fluid when it is cold, the other is for checking the fluid when it is hot. Before opening the power steering system, wipe the reservoir filler cap free of dirt and debris. Remove the cap and check the fluid level on its dipstick. - Use the COLD side of the dipstick (1) to measure when the fluid is at normal ambient temperature, approximately 21°C to 27°C (70°F to 80°F). The fluid level should read between the ADD and FULL COLD lines. - Use the HOT side of the dipstick (2) to measure when the vehicle has been running and the fluid is hot. When the fluid is hot, the fluid level is allowed to read up to the FULL HOT line. Only add fluid to the system when the vehicle is cold. - Use only Mopar(R) Hydraulic System Power Steering Fluid (MS-10838) in the power steering system. Do not overfill the power steering system.
2018 | Dodge | Challenger AWD | V6-3.6L | Power Steering Fluid ¦Service and Repair, Procedures: Power Steering Fluid Level Checking | POWER STEERING FLUID LEVEL CHECKING WARNING: - Fluid level should be checked with the engine OFF to prevent personal injury from moving parts and to assure an accurate fluid level reading. CAUTION: - Mopar(R) Hydraulic System Power Steering Fluid MS-10838 is to be used in the power steering system. No other power steering is to be used in the system. Damage may result to the power steering pump and system if another fluid is used. Do not overfill the system. NOTE: - Although not required at specific intervals, the fluid level may be checked periodically. Check the fluid level anytime there is a system noise or fluid leak suspected. - The power steering fluid level can be viewed on the dipstick attached to the filler cap. There are two sides to the dipstick, one is for checking the fluid when it is cold, the other is for checking the fluid when it is hot. Before opening the power steering system, wipe the reservoir filler cap free of dirt and debris. Remove the cap and check the fluid level on its dipstick. - Use the COLD side of the dipstick (1) to measure when the fluid is at normal ambient temperature, approximately 21°C to 27°C (70°F to 80°F). The fluid level should read between the ADD and FULL COLD lines. - Use the HOT side of the dipstick (2) to measure when the vehicle has been running and the fluid is hot. When the fluid is hot, the fluid level is allowed to read up to the FULL HOT line. Only add fluid to the system when the vehicle is cold. - Use only Mopar(R) Hydraulic System Power Steering Fluid (MS-10838) in the power steering system. Do not overfill the power steering system.
2018 | Dodge | Challenger AWD | V6-3.6L | Automatic Transmission/Transaxle ¦Service and Repair, Procedures: 8HP45/845RE - Automatic Transmission - Check Oil Level | STANDARD PROCEDURE - CHECK OIL LEVEL - To properly check and fill the transmission, perform the following procedure: WARNING: - There is a risk of accident from vehicle moving when the engine is running. Secure vehicle to prevent it from moving. There is a risk of injury from contusions and burns if you insert your hands into the engine when it is running. Do not touch hot or rotating parts. Wear properly fitted work clothes. CAUTION: - A unique transmission fluid has been developed for this transmission. This fluid is NOT compatible with ATF+4 or any other current FCA US LLC transmission fluid. For specifics about this unique fluid see FLUIDS, LUBRICANTS AND GENUINE PARTS. NOTE:Oil dye is not required to find leaks in the 8HP transmission. The oil dye can cause shift quality issues and is not recommended. The 8HP fluid has illuminance that is visible under a black light. 1. Raise and support the vehicle on a level hoist See: Vehicle Lifting > Procedures > Hoisting (Refer to 04 - Vehicle Quick Reference/Hoisting - Standard Procedure). 2. Start the engine. The engine must continue to run for the entire test. 3. Using a scan tool or the vehicle information center, verify that the transmission fluid temperature is between 30°C (86°F) and 50°C (122°F). 4. Remove the transmission fill plug from the right rear of the transmission case. 5. Add transmission fluid until it trickles from the fill opening. 6. Install the transmission fill plug and tighten to the proper See: Automatic Transmission/Transaxle > Specifications (Torque Specifications). 7. Lower the vehicle for access to inside of the vehicle, leaving the tires at least 8 inches off the ground. 8. With the brakes applied, place the transmission in Reverse and hold for 5 seconds. 9. Place the transmission in Drive and hold for 5 seconds. 10. Release the brakes, slowly accelerate to 2nd gear and hold for 5 seconds. 11. Apply the brakes and place the transmission in Neutral. 12. Raise the engine speed to 2000 RPM for 5 seconds. 13. Return the engine to idle and place the transmission in Park. - NOTE: - A full transmission will have fluid at the fill hole with the transmission between 30°C (86°F) and 50°C (122°F). Do not over fill. 14. Remove the transmission fill plug and allow excess fluid to drain from fill hole or add fluid as necessary. 15. Install the transmission fill plug and tighten to the proper See: Automatic Transmission/Transaxle > Specifications (Torque Specifications). 16. Using a scan tool, clear any DTCs.
2018 | Dodge | Challenger AWD | V6-3.6L | Automatic Transmission/Transaxle ¦Service and Repair, Procedures: 8HP70 - Automatic Transmission - Check Oil Level | STANDARD PROCEDURE - CHECK OIL LEVEL - To properly check and fill the transmission, perform the following procedure: WARNING: - There is a risk of accident from vehicle moving when the engine is running. Secure vehicle to prevent it from moving. There is a risk of injury from contusions and burns if you insert your hands into the engine when it is running. Do not touch hot or rotating parts. Wear properly fitted work clothes. CAUTION: - A unique transmission fluid has been developed for this transmission. This fluid is NOT compatible with ATF+4 or any other current FCA US LLC transmission fluid. For specifics about this unique fluid see FLUIDS, LUBRICANTS AND GENUINE PARTS. NOTE:Oil dye is not required to find leaks in the 8HP transmission. The oil dye can cause shift quality issues and is not recommended. The 8HP fluid has illuminance that is visible under a black light. 1. Raise and support the vehicle on a level hoist See: Vehicle Lifting > Procedures > Hoisting (Refer to 04 - Vehicle Quick Reference/Hoisting - Standard Procedure). 2. Start the engine. The engine must continue to run for the entire test. 3. Using a scan tool or the vehicle information center, verify that the transmission fluid temperature is between 30°C (86°F) and 50°C (122°F). 4. Remove the transmission fill plug from the right rear of the transmission case. 5. Add transmission fluid until it trickles from the fill opening. 6. Install the transmission fill plug and tighten to the proper See: Automatic Transmission/Transaxle > Specifications (Torque Specifications). 7. Lower the vehicle for access to inside of the vehicle, leaving the tires at least 8 inches off the ground. 8. With the brakes applied, place the transmission in Reverse and hold for 5 seconds. 9. Place the transmission in Drive and hold for 5 seconds. 10. Release the brakes, slowly accelerate to 2nd gear and hold for 5 seconds. 11. Apply the brakes and place the transmission in Neutral. 12. Raise the engine speed to 2000 RPM for 5 seconds. 13. Return the engine to idle and place the transmission in Park. - NOTE: - A full transmission will have fluid at the fill hole with the transmission between 30°C (86°F) and 50°C (122°F). Do not over fill. 14. Remove the transmission fill plug and allow excess fluid to drain from fill hole or add fluid as necessary. 15. Install the transmission fill plug and tighten to the proper See: Automatic Transmission/Transaxle > Specifications (Torque Specifications). 16. Using a scan tool, clear any DTCs.
2018 | Dodge | Challenger AWD | V6-3.6L | Fluid - A/T ¦Service and Repair, Procedures: 8HP45/845RE - Automatic Transmission - Check Oil Level | STANDARD PROCEDURE - CHECK OIL LEVEL - To properly check and fill the transmission, perform the following procedure: WARNING: - There is a risk of accident from vehicle moving when the engine is running. Secure vehicle to prevent it from moving. There is a risk of injury from contusions and burns if you insert your hands into the engine when it is running. Do not touch hot or rotating parts. Wear properly fitted work clothes. CAUTION: - A unique transmission fluid has been developed for this transmission. This fluid is NOT compatible with ATF+4 or any other current FCA US LLC transmission fluid. For specifics about this unique fluid see FLUIDS, LUBRICANTS AND GENUINE PARTS. NOTE:Oil dye is not required to find leaks in the 8HP transmission. The oil dye can cause shift quality issues and is not recommended. The 8HP fluid has illuminance that is visible under a black light. 1. Raise and support the vehicle on a level hoist See: Vehicle Lifting > Procedures > Hoisting (Refer to 04 - Vehicle Quick Reference/Hoisting - Standard Procedure). 2. Start the engine. The engine must continue to run for the entire test. 3. Using a scan tool or the vehicle information center, verify that the transmission fluid temperature is between 30°C (86°F) and 50°C (122°F). 4. Remove the transmission fill plug from the right rear of the transmission case. 5. Add transmission fluid until it trickles from the fill opening. 6. Install the transmission fill plug and tighten to the proper See: Automatic Transmission/Transaxle > Specifications (Torque Specifications). 7. Lower the vehicle for access to inside of the vehicle, leaving the tires at least 8 inches off the ground. 8. With the brakes applied, place the transmission in Reverse and hold for 5 seconds. 9. Place the transmission in Drive and hold for 5 seconds. 10. Release the brakes, slowly accelerate to 2nd gear and hold for 5 seconds. 11. Apply the brakes and place the transmission in Neutral. 12. Raise the engine speed to 2000 RPM for 5 seconds. 13. Return the engine to idle and place the transmission in Park. - NOTE: - A full transmission will have fluid at the fill hole with the transmission between 30°C (86°F) and 50°C (122°F). Do not over fill. 14. Remove the transmission fill plug and allow excess fluid to drain from fill hole or add fluid as necessary. 15. Install the transmission fill plug and tighten to the proper See: Automatic Transmission/Transaxle > Specifications (Torque Specifications). 16. Using a scan tool, clear any DTCs.
2018 | Dodge | Challenger AWD | V6-3.6L | Fluid - A/T ¦Service and Repair, Procedures: 8HP70 - Automatic Transmission - Check Oil Level | STANDARD PROCEDURE - CHECK OIL LEVEL - To properly check and fill the transmission, perform the following procedure: WARNING: - There is a risk of accident from vehicle moving when the engine is running. Secure vehicle to prevent it from moving. There is a risk of injury from contusions and burns if you insert your hands into the engine when it is running. Do not touch hot or rotating parts. Wear properly fitted work clothes. CAUTION: - A unique transmission fluid has been developed for this transmission. This fluid is NOT compatible with ATF+4 or any other current FCA US LLC transmission fluid. For specifics about this unique fluid see FLUIDS, LUBRICANTS AND GENUINE PARTS. NOTE:Oil dye is not required to find leaks in the 8HP transmission. The oil dye can cause shift quality issues and is not recommended. The 8HP fluid has illuminance that is visible under a black light. 1. Raise and support the vehicle on a level hoist See: Vehicle Lifting > Procedures > Hoisting (Refer to 04 - Vehicle Quick Reference/Hoisting - Standard Procedure). 2. Start the engine. The engine must continue to run for the entire test. 3. Using a scan tool or the vehicle information center, verify that the transmission fluid temperature is between 30°C (86°F) and 50°C (122°F). 4. Remove the transmission fill plug from the right rear of the transmission case. 5. Add transmission fluid until it trickles from the fill opening. 6. Install the transmission fill plug and tighten to the proper See: Automatic Transmission/Transaxle > Specifications (Torque Specifications). 7. Lower the vehicle for access to inside of the vehicle, leaving the tires at least 8 inches off the ground. 8. With the brakes applied, place the transmission in Reverse and hold for 5 seconds. 9. Place the transmission in Drive and hold for 5 seconds. 10. Release the brakes, slowly accelerate to 2nd gear and hold for 5 seconds. 11. Apply the brakes and place the transmission in Neutral. 12. Raise the engine speed to 2000 RPM for 5 seconds. 13. Return the engine to idle and place the transmission in Park. - NOTE: - A full transmission will have fluid at the fill hole with the transmission between 30°C (86°F) and 50°C (122°F). Do not over fill. 14. Remove the transmission fill plug and allow excess fluid to drain from fill hole or add fluid as necessary. 15. Install the transmission fill plug and tighten to the proper See: Automatic Transmission/Transaxle > Specifications (Torque Specifications). 16. Using a scan tool, clear any DTCs.
2018 | Dodge | Challenger AWD | V6-3.6L | Transfer Case ¦Service and Repair, Procedures: BW 44-40 - Transfer Case, Transfer Case Fluid Check | STANDARD PROCEDURE - FLUID CHECK 1. Raise and support the vehicle See: Vehicle Lifting > Procedures > Hoisting (Refer to 04 - Vehicle Quick Reference/Hoisting/Standard Procedure). 2. Clean the area around the transfer case fill (3) and drain plugs (2). - NOTE: - Inspect all the transfer case plug seals and replace as necessary. 3. Remove the transfer case fill plug (3). 4. Remove the transfer case drain plug (2) and allow the transfer case lubricant to drain into a suitable container. 5. When the fluid has stopped draining, install the drain plug (2) and tighten to the proper See: Transfer Case > Specifications (Torque Specifications). 6. Using the fill hole (3), fill the transfer case with 1.0 L +/0.05 L (2.11pint +/0.11 pint) of fluid. See: Maintenance > Fluid Types > Fluids, Lubricants and Genuine Parts (Refer to 04 - Vehicle Quick Reference/Capacities and Recommended Fluids - Specifications). 7. Install the fill plug (3) and tighten to the proper See: Transfer Case > Specifications (Torque Specifications).
2018 | Dodge | Challenger AWD | V6-3.6L | Wiper and Washer Systems ¦Service and Repair, Procedures: Wipers and Washers - Cleaning (Washer System) | WASHER SYSTEM CAUTION: - Never introduce petroleum-based cleaners, solvents, or contaminants into the washer system. These products can rapidly deteriorate the rubber seals and hoses of the washer system, as well as the rubber squeegees of the wiper blades. CAUTION: - Never use compressed air to flush the washer system plumbing. Compressed air pressures are too great for the washer system plumbing components and will result in further system damage. Never use sharp instruments to clear a plugged washer nozzle or damage to the nozzle orifice and improper nozzle spray patterns will result. - If the washer system is contaminated with foreign material, drain the washer reservoir by removing the washer pump/motor unit from the reservoir. Clean foreign material from the inside of the washer pump inlet filter screen and the washer reservoir using clean washer fluid, a mild detergent or a non-abrasive cleaner. Flush foreign material from the washer system plumbing by first disconnecting the washer hoses from the washer nozzles, then running the washer pump/motor to run clean washer fluid or water through the system. Plugged or restricted washer nozzles cannot be back-flushed due to the integral check valve mechanism. If the washer nozzle obstruction cannot be cleared, replace the washer nozzle.
2018 | Dodge | Challenger AWD | V6-3.6L | Fluid - Transfer Case ¦Service and Repair, Procedures: BW 44-40 - Transfer Case, Transfer Case Fluid Check | STANDARD PROCEDURE - FLUID CHECK 1. Raise and support the vehicle See: Vehicle Lifting > Procedures > Hoisting (Refer to 04 - Vehicle Quick Reference/Hoisting/Standard Procedure). 2. Clean the area around the transfer case fill (3) and drain plugs (2). - NOTE: - Inspect all the transfer case plug seals and replace as necessary. 3. Remove the transfer case fill plug (3). 4. Remove the transfer case drain plug (2) and allow the transfer case lubricant to drain into a suitable container. 5. When the fluid has stopped draining, install the drain plug (2) and tighten to the proper See: Transfer Case > Specifications (Torque Specifications). 6. Using the fill hole (3), fill the transfer case with 1.0 L +/0.05 L (2.11pint +/0.11 pint) of fluid. See: Maintenance > Fluid Types > Fluids, Lubricants and Genuine Parts (Refer to 04 - Vehicle Quick Reference/Capacities and Recommended Fluids - Specifications). 7. Install the fill plug (3) and tighten to the proper See: Transfer Case > Specifications (Torque Specifications).
2018 | Dodge | Challenger RWD | V6-3.6L | Cooling System ¦Service and Repair, Procedures: Coolant Level Check | COOLANT LEVEL CHECK NOTE: - Do not remove radiator cap for routine coolant level inspections. The coolant level can be checked at coolant recovery bottle (2). - The coolant reserve/overflow system provides a quick method for determining coolant level. With engine not running, the coolant level should be between MIN and MAX marks (3). If the coolant level is at or below the MIN mark, fill the recovery bottle with a 50/50 mixture of antifreeze and water ONE QUART AT A TIME. Repeat this procedure until the coolant level is at the FULL mark.
2018 | Dodge | Challenger RWD | V6-3.6L | Crankshaft ¦Service and Repair, Procedures: Checking Crankshaft End Play | STANDARD PROCEDURE - END PLAY Special Tools Typical V6 engine configuration shown, for reference only. 1. Mount Dial Indicator Set C-3339A to a stationary point at the front of the engine. Locate the probe perpendicular against the nose of the crankshaft. 2. Move the crankshaft all the way to the rear of its travel. 3. Zero the dial indicator. 4. Move the crankshaft forward to the limit of travel and read the dial indicator. Compare the measured end play to the specification See: Engine > Specifications (Refer to 09 - Engine - Specifications). NOTE: - Crankshaft thrust washers are not selectable and are only available in a single thickness.
2018 | Dodge | Challenger RWD | V6-3.6L | Fuel Tank ¦Service and Repair, Procedures: Draining Fuel Tank | DRAINING FUEL TANK Special Tools Conventional Procedure WARNING: - The fuel system is under constant high pressure even with engine off. Until the fuel pressure has been properly released from the system, do not attempt to open the fuel system. Do not smoke or use open flames/sparks when servicing the fuel system. Wear protective clothing and eye protection. Make sure the area in which the vehicle is being serviced is in a well ventilated area and free of flames/sparks. Failure to comply may result in serious or fatal injury. WARNING: - No sparks, open flames or smoking. Risk of poisoning from inhaling and swallowing fuel. Pour fuel only into appropriately marked OSHA approved containers. Wear protective clothing. Risk of injury to eyes and skin from contact with fuel. CAUTION: - If the electric fuel pump is not operating, and the fuel level is above 5/8 of a tank, the fuel tank must be removed prior to draining. If the fuel level is above 5/8 of a tank and the fuel pump module lock-ring is removed, fuel will spill into the interior of the vehicle. CAUTION: - If the fuel level sending unit is not operating, and the fuel level cannot be determined the fuel tank must be removed prior to draining. If the fuel level is above 5/8 of a tank and the fuel pump module lock-ring is removed, fuel will spill into the interior of the vehicle. NOTE: - Due to a one-way check valve installed into the fuel fill fitting at the tank, the tank cannot be drained at the fuel filler tube. 1. Perform the fuel system pressure release procedure (Refer to 14 - Fuel System/Fuel Delivery - Standard Procedure). 2. Disconnect the fuel supply line from the fuel rail See: Fuel Line Coupler > Procedures > Quick Connect Fitting (Refer to 14 - Fuel System/Fuel Delivery/FITTING, Quick Connect - Standard Procedure) - NOTE: - Tool number 8978-2 is used on 5/16" fuel lines while tool number 8531-1 is used on 3/8" fuel lines. 3. Install the appropriate fuel line adapter fitting from the Decay Tool, Fuel 8978A to the fuel supply line. Route the opposite end of this hose to an OSHA approved fuel storage tank such as the JohnDow Gas Caddy 320-FC-P30-A or equivalent. - NOTE: - Due to a built in time out feature of the diagnostic scan tool, the fuel pump may need to be reactivated several times before the fuel tank evacuation is complete. 4. Using a diagnostic scan tool, activate the fuel pump until the fuel tank has been evacuated. Alternative Procedure WARNING: - The fuel system is under constant high pressure even with engine off. Until the fuel pressure has been properly released from the system, do not attempt to open the fuel system. Do not smoke or use open flames/sparks when servicing the fuel system. Wear protective clothing and eye protection. Make sure the area in which the vehicle is being serviced is in a well ventilated area and free of flames/sparks. Failure to comply may result in serious or fatal injury. WARNING: - No sparks, open flames or smoking. Risk of poisoning from inhaling and swallowing fuel. Pour fuel only into appropriately marked OSHA approved containers. Wear protective clothing. Risk of injury to eyes and skin from contact with fuel. CAUTION: - The fuel level of the vehicle must be below 5/8 of a tank before using the "Alternative Procedure". If the fuel level is above 5/8 of a tank and the fuel pump module lock-ring is removed, fuel will spill into the interior of the vehicle. CAUTION: - If the electric fuel pump is not operating, and the fuel level is above 5/8 of a tank, the fuel tank must be removed prior to draining. If the fuel level is above 5/8 of a tank and the fuel pump module lock-ring is removed, fuel will spill into the interior of the vehicle. CAUTION: - If the fuel level sending unit is not operating, and the fuel level cannot be determined the fuel tank must be removed prior to draining. If the fuel level is above 5/8 of a tank and the fuel pump module lock-ring is removed, fuel will spill into the interior of the vehicle. 1. Verify the fuel level is below 5/8 of a tank. 2. Perform the fuel system pressure release procedure (Refer to 14 - Fuel System/Fuel Delivery - Standard Procedure). 3. Disconnect the negative battery cable. 4. Push the rear lower seat cushion up and back and remove the seat cushion. 5. Fold back the foam pad covering the fuel pump module plastic access covers. 6. Remove the left side fuel pump module plastic access cover. 7. Disconnect the electrical connector from the fuel pump module. CAUTION: - An indexing arrow is located on top of the fuel pump module to clock its position into the fuel tank, note its location for reassembly. - NOTE: - Prior to removing the fuel pump module, use compressed air to remove any accumulated dirt and debris from around fuel tank opening. 8. Mark the fuel pump module orientation. 9. Position the SAE Fuel Pump Lock Ring Wrench 9340 into the notches on the outside edge of the lock ring. 10. Install a 1/2 inch drive breaker bar into the SAE Fuel Pump Lock Ring Wrench. 11. Rotate the breaker bar counterclockwise and remove the lock ring. CAUTION: - Do not spill fuel into the interior of the vehicle. CAUTION: - The lower reservoir of the fuel pump module must be drained before removal or fuel can spill into the interior of the vehicle. 12. Lift the fuel pump module up enough to push a 3/8 inch hose into the fuel tank. 13. Attach the opposite end of this hose to an OSHA approved fuel storage tank such as the JohnDow Gas Caddy 320-FC-P30-A or equivalent. 14. Using the gas caddy, evacuate the left side of the fuel tank. 15. Remove the right side auxiliary fuel pump module plastic access cover. 16. Disconnect the fuel supply line (2) at the auxiliary fuel pump module (1). CAUTION: - An indexing arrow is located on top of the fuel pump module to clock its position into the fuel tank, note its location for reassembly. - NOTE: - Prior to removing the auxiliary fuel pump module, use compressed air to remove any accumulated dirt and debris from around fuel tank opening. 17. Mark the auxiliary fuel pump module orientation. 18. Position the SAE Fuel Pump Lock Ring Wrench 9340 (1) into the notches on the outside edge of the lock ring (2). 19. Install a 1/2 inch drive breaker bar into the SAE Fuel Pump Lock Ring Wrench 9340 (1). 20. Rotate the breaker bar counterclockwise and remove the lock ring. 21. Lift the auxiliary fuel pump module up enough to push a 3/8 inch hose (1) into the fuel tank. 22. Attach the opposite end of this hose to an OSHA approved fuel storage tank such as the JohnDow Gas Caddy 320-FC-P30-A or equivalent. 23. Using the gas caddy, evacuate the right side of the fuel tank.
2018 | Dodge | Challenger RWD | V6-3.6L | Steering ¦Service and Repair, Procedures: Power Steering Fluid Level Checking | POWER STEERING FLUID LEVEL CHECKING WARNING: - Fluid level should be checked with the engine OFF to prevent personal injury from moving parts and to assure an accurate fluid level reading. CAUTION: - Mopar(R) Hydraulic System Power Steering Fluid MS-10838 is to be used in the power steering system. No other power steering is to be used in the system. Damage may result to the power steering pump and system if another fluid is used. Do not overfill the system. NOTE: - Although not required at specific intervals, the fluid level may be checked periodically. Check the fluid level anytime there is a system noise or fluid leak suspected. - The power steering fluid level can be viewed on the dipstick attached to the filler cap. There are two sides to the dipstick, one is for checking the fluid when it is cold, the other is for checking the fluid when it is hot. Before opening the power steering system, wipe the reservoir filler cap free of dirt and debris. Remove the cap and check the fluid level on its dipstick. - Use the COLD side of the dipstick (1) to measure when the fluid is at normal ambient temperature, approximately 21°C to 27°C (70°F to 80°F). The fluid level should read between the ADD and FULL COLD lines. - Use the HOT side of the dipstick (2) to measure when the vehicle has been running and the fluid is hot. When the fluid is hot, the fluid level is allowed to read up to the FULL HOT line. Only add fluid to the system when the vehicle is cold. - Use only Mopar(R) Hydraulic System Power Steering Fluid (MS-10838) in the power steering system. Do not overfill the power steering system.
2018 | Dodge | Challenger RWD | V6-3.6L | Power Steering Fluid ¦Service and Repair, Procedures: Power Steering Fluid Level Checking | POWER STEERING FLUID LEVEL CHECKING WARNING: - Fluid level should be checked with the engine OFF to prevent personal injury from moving parts and to assure an accurate fluid level reading. CAUTION: - Mopar(R) Hydraulic System Power Steering Fluid MS-10838 is to be used in the power steering system. No other power steering is to be used in the system. Damage may result to the power steering pump and system if another fluid is used. Do not overfill the system. NOTE: - Although not required at specific intervals, the fluid level may be checked periodically. Check the fluid level anytime there is a system noise or fluid leak suspected. - The power steering fluid level can be viewed on the dipstick attached to the filler cap. There are two sides to the dipstick, one is for checking the fluid when it is cold, the other is for checking the fluid when it is hot. Before opening the power steering system, wipe the reservoir filler cap free of dirt and debris. Remove the cap and check the fluid level on its dipstick. - Use the COLD side of the dipstick (1) to measure when the fluid is at normal ambient temperature, approximately 21°C to 27°C (70°F to 80°F). The fluid level should read between the ADD and FULL COLD lines. - Use the HOT side of the dipstick (2) to measure when the vehicle has been running and the fluid is hot. When the fluid is hot, the fluid level is allowed to read up to the FULL HOT line. Only add fluid to the system when the vehicle is cold. - Use only Mopar(R) Hydraulic System Power Steering Fluid (MS-10838) in the power steering system. Do not overfill the power steering system.
2018 | Dodge | Challenger RWD | V6-3.6L | Automatic Transmission/Transaxle ¦Service and Repair, Procedures: 8HP45/845RE - Automatic Transmission - Check Oil Level | STANDARD PROCEDURE - CHECK OIL LEVEL - To properly check and fill the transmission, perform the following procedure: WARNING: - There is a risk of accident from vehicle moving when the engine is running. Secure vehicle to prevent it from moving. There is a risk of injury from contusions and burns if you insert your hands into the engine when it is running. Do not touch hot or rotating parts. Wear properly fitted work clothes. CAUTION: - A unique transmission fluid has been developed for this transmission. This fluid is NOT compatible with ATF+4 or any other current FCA US LLC transmission fluid. For specifics about this unique fluid see FLUIDS, LUBRICANTS AND GENUINE PARTS. NOTE:Oil dye is not required to find leaks in the 8HP transmission. The oil dye can cause shift quality issues and is not recommended. The 8HP fluid has illuminance that is visible under a black light. 1. Raise and support the vehicle on a level hoist See: Vehicle Lifting > Procedures > Hoisting (Refer to 04 - Vehicle Quick Reference/Hoisting - Standard Procedure). 2. Start the engine. The engine must continue to run for the entire test. 3. Using a scan tool or the vehicle information center, verify that the transmission fluid temperature is between 30°C (86°F) and 50°C (122°F). 4. Remove the transmission fill plug from the right rear of the transmission case. 5. Add transmission fluid until it trickles from the fill opening. 6. Install the transmission fill plug and tighten to the proper See: Automatic Transmission/Transaxle > Specifications (Torque Specifications). 7. Lower the vehicle for access to inside of the vehicle, leaving the tires at least 8 inches off the ground. 8. With the brakes applied, place the transmission in Reverse and hold for 5 seconds. 9. Place the transmission in Drive and hold for 5 seconds. 10. Release the brakes, slowly accelerate to 2nd gear and hold for 5 seconds. 11. Apply the brakes and place the transmission in Neutral. 12. Raise the engine speed to 2000 RPM for 5 seconds. 13. Return the engine to idle and place the transmission in Park. - NOTE: - A full transmission will have fluid at the fill hole with the transmission between 30°C (86°F) and 50°C (122°F). Do not over fill. 14. Remove the transmission fill plug and allow excess fluid to drain from fill hole or add fluid as necessary. 15. Install the transmission fill plug and tighten to the proper See: Automatic Transmission/Transaxle > Specifications (Torque Specifications). 16. Using a scan tool, clear any DTCs.
2018 | Dodge | Challenger RWD | V6-3.6L | Automatic Transmission/Transaxle ¦Service and Repair, Procedures: 8HP70 - Automatic Transmission - Check Oil Level | STANDARD PROCEDURE - CHECK OIL LEVEL - To properly check and fill the transmission, perform the following procedure: WARNING: - There is a risk of accident from vehicle moving when the engine is running. Secure vehicle to prevent it from moving. There is a risk of injury from contusions and burns if you insert your hands into the engine when it is running. Do not touch hot or rotating parts. Wear properly fitted work clothes. CAUTION: - A unique transmission fluid has been developed for this transmission. This fluid is NOT compatible with ATF+4 or any other current FCA US LLC transmission fluid. For specifics about this unique fluid see FLUIDS, LUBRICANTS AND GENUINE PARTS. NOTE:Oil dye is not required to find leaks in the 8HP transmission. The oil dye can cause shift quality issues and is not recommended. The 8HP fluid has illuminance that is visible under a black light. 1. Raise and support the vehicle on a level hoist See: Vehicle Lifting > Procedures > Hoisting (Refer to 04 - Vehicle Quick Reference/Hoisting - Standard Procedure). 2. Start the engine. The engine must continue to run for the entire test. 3. Using a scan tool or the vehicle information center, verify that the transmission fluid temperature is between 30°C (86°F) and 50°C (122°F). 4. Remove the transmission fill plug from the right rear of the transmission case. 5. Add transmission fluid until it trickles from the fill opening. 6. Install the transmission fill plug and tighten to the proper See: Automatic Transmission/Transaxle > Specifications (Torque Specifications). 7. Lower the vehicle for access to inside of the vehicle, leaving the tires at least 8 inches off the ground. 8. With the brakes applied, place the transmission in Reverse and hold for 5 seconds. 9. Place the transmission in Drive and hold for 5 seconds. 10. Release the brakes, slowly accelerate to 2nd gear and hold for 5 seconds. 11. Apply the brakes and place the transmission in Neutral. 12. Raise the engine speed to 2000 RPM for 5 seconds. 13. Return the engine to idle and place the transmission in Park. - NOTE: - A full transmission will have fluid at the fill hole with the transmission between 30°C (86°F) and 50°C (122°F). Do not over fill. 14. Remove the transmission fill plug and allow excess fluid to drain from fill hole or add fluid as necessary. 15. Install the transmission fill plug and tighten to the proper See: Automatic Transmission/Transaxle > Specifications (Torque Specifications). 16. Using a scan tool, clear any DTCs.
2018 | Dodge | Challenger RWD | V6-3.6L | Fluid - A/T ¦Service and Repair, Procedures: 8HP45/845RE - Automatic Transmission - Check Oil Level | STANDARD PROCEDURE - CHECK OIL LEVEL - To properly check and fill the transmission, perform the following procedure: WARNING: - There is a risk of accident from vehicle moving when the engine is running. Secure vehicle to prevent it from moving. There is a risk of injury from contusions and burns if you insert your hands into the engine when it is running. Do not touch hot or rotating parts. Wear properly fitted work clothes. CAUTION: - A unique transmission fluid has been developed for this transmission. This fluid is NOT compatible with ATF+4 or any other current FCA US LLC transmission fluid. For specifics about this unique fluid see FLUIDS, LUBRICANTS AND GENUINE PARTS. NOTE:Oil dye is not required to find leaks in the 8HP transmission. The oil dye can cause shift quality issues and is not recommended. The 8HP fluid has illuminance that is visible under a black light. 1. Raise and support the vehicle on a level hoist See: Vehicle Lifting > Procedures > Hoisting (Refer to 04 - Vehicle Quick Reference/Hoisting - Standard Procedure). 2. Start the engine. The engine must continue to run for the entire test. 3. Using a scan tool or the vehicle information center, verify that the transmission fluid temperature is between 30°C (86°F) and 50°C (122°F). 4. Remove the transmission fill plug from the right rear of the transmission case. 5. Add transmission fluid until it trickles from the fill opening. 6. Install the transmission fill plug and tighten to the proper See: Automatic Transmission/Transaxle > Specifications (Torque Specifications). 7. Lower the vehicle for access to inside of the vehicle, leaving the tires at least 8 inches off the ground. 8. With the brakes applied, place the transmission in Reverse and hold for 5 seconds. 9. Place the transmission in Drive and hold for 5 seconds. 10. Release the brakes, slowly accelerate to 2nd gear and hold for 5 seconds. 11. Apply the brakes and place the transmission in Neutral. 12. Raise the engine speed to 2000 RPM for 5 seconds. 13. Return the engine to idle and place the transmission in Park. - NOTE: - A full transmission will have fluid at the fill hole with the transmission between 30°C (86°F) and 50°C (122°F). Do not over fill. 14. Remove the transmission fill plug and allow excess fluid to drain from fill hole or add fluid as necessary. 15. Install the transmission fill plug and tighten to the proper See: Automatic Transmission/Transaxle > Specifications (Torque Specifications). 16. Using a scan tool, clear any DTCs.
2018 | Dodge | Challenger RWD | V6-3.6L | Fluid - A/T ¦Service and Repair, Procedures: 8HP70 - Automatic Transmission - Check Oil Level | STANDARD PROCEDURE - CHECK OIL LEVEL - To properly check and fill the transmission, perform the following procedure: WARNING: - There is a risk of accident from vehicle moving when the engine is running. Secure vehicle to prevent it from moving. There is a risk of injury from contusions and burns if you insert your hands into the engine when it is running. Do not touch hot or rotating parts. Wear properly fitted work clothes. CAUTION: - A unique transmission fluid has been developed for this transmission. This fluid is NOT compatible with ATF+4 or any other current FCA US LLC transmission fluid. For specifics about this unique fluid see FLUIDS, LUBRICANTS AND GENUINE PARTS. NOTE:Oil dye is not required to find leaks in the 8HP transmission. The oil dye can cause shift quality issues and is not recommended. The 8HP fluid has illuminance that is visible under a black light. 1. Raise and support the vehicle on a level hoist See: Vehicle Lifting > Procedures > Hoisting (Refer to 04 - Vehicle Quick Reference/Hoisting - Standard Procedure). 2. Start the engine. The engine must continue to run for the entire test. 3. Using a scan tool or the vehicle information center, verify that the transmission fluid temperature is between 30°C (86°F) and 50°C (122°F). 4. Remove the transmission fill plug from the right rear of the transmission case. 5. Add transmission fluid until it trickles from the fill opening. 6. Install the transmission fill plug and tighten to the proper See: Automatic Transmission/Transaxle > Specifications (Torque Specifications). 7. Lower the vehicle for access to inside of the vehicle, leaving the tires at least 8 inches off the ground. 8. With the brakes applied, place the transmission in Reverse and hold for 5 seconds. 9. Place the transmission in Drive and hold for 5 seconds. 10. Release the brakes, slowly accelerate to 2nd gear and hold for 5 seconds. 11. Apply the brakes and place the transmission in Neutral. 12. Raise the engine speed to 2000 RPM for 5 seconds. 13. Return the engine to idle and place the transmission in Park. - NOTE: - A full transmission will have fluid at the fill hole with the transmission between 30°C (86°F) and 50°C (122°F). Do not over fill. 14. Remove the transmission fill plug and allow excess fluid to drain from fill hole or add fluid as necessary. 15. Install the transmission fill plug and tighten to the proper See: Automatic Transmission/Transaxle > Specifications (Torque Specifications). 16. Using a scan tool, clear any DTCs.
2018 | Dodge | Challenger RWD | V6-3.6L | Wiper and Washer Systems ¦Service and Repair, Procedures: Wipers and Washers - Cleaning (Washer System) | WASHER SYSTEM CAUTION: - Never introduce petroleum-based cleaners, solvents, or contaminants into the washer system. These products can rapidly deteriorate the rubber seals and hoses of the washer system, as well as the rubber squeegees of the wiper blades. CAUTION: - Never use compressed air to flush the washer system plumbing. Compressed air pressures are too great for the washer system plumbing components and will result in further system damage. Never use sharp instruments to clear a plugged washer nozzle or damage to the nozzle orifice and improper nozzle spray patterns will result. - If the washer system is contaminated with foreign material, drain the washer reservoir by removing the washer pump/motor unit from the reservoir. Clean foreign material from the inside of the washer pump inlet filter screen and the washer reservoir using clean washer fluid, a mild detergent or a non-abrasive cleaner. Flush foreign material from the washer system plumbing by first disconnecting the washer hoses from the washer nozzles, then running the washer pump/motor to run clean washer fluid or water through the system. Plugged or restricted washer nozzles cannot be back-flushed due to the integral check valve mechanism. If the washer nozzle obstruction cannot be cleared, replace the washer nozzle.
2018 | Dodge | Challenger RWD | V8-5.7L | Cooling System ¦Service and Repair, Procedures: Coolant Level Check | COOLANT LEVEL CHECK NOTE: - Do not remove radiator cap for routine coolant level inspections. The coolant level can be checked at coolant recovery bottle (2). - The coolant reserve/overflow system provides a quick method for determining coolant level. With engine not running, the coolant level should be between MIN and MAX marks (3). If the coolant level is at or below the MIN mark, fill the recovery bottle with a 50/50 mixture of antifreeze and water ONE QUART AT A TIME. Repeat this procedure until the coolant level is at the FULL mark.
2018 | Dodge | Challenger RWD | V8-5.7L | Fuel Tank ¦Service and Repair, Procedures: Draining Fuel Tank | DRAINING FUEL TANK Special Tools Conventional Procedure WARNING: - The fuel system is under constant high pressure even with engine off. Until the fuel pressure has been properly released from the system, do not attempt to open the fuel system. Do not smoke or use open flames/sparks when servicing the fuel system. Wear protective clothing and eye protection. Make sure the area in which the vehicle is being serviced is in a well ventilated area and free of flames/sparks. Failure to comply may result in serious or fatal injury. WARNING: - No sparks, open flames or smoking. Risk of poisoning from inhaling and swallowing fuel. Pour fuel only into appropriately marked OSHA approved containers. Wear protective clothing. Risk of injury to eyes and skin from contact with fuel. CAUTION: - If the electric fuel pump is not operating, and the fuel level is above 5/8 of a tank, the fuel tank must be removed prior to draining. If the fuel level is above 5/8 of a tank and the fuel pump module lock-ring is removed, fuel will spill into the interior of the vehicle. CAUTION: - If the fuel level sending unit is not operating, and the fuel level cannot be determined the fuel tank must be removed prior to draining. If the fuel level is above 5/8 of a tank and the fuel pump module lock-ring is removed, fuel will spill into the interior of the vehicle. NOTE: - Due to a one-way check valve installed into the fuel fill fitting at the tank, the tank cannot be drained at the fuel filler tube. 1. Perform the fuel system pressure release procedure (Refer to 14 - Fuel System/Fuel Delivery - Standard Procedure). 2. Disconnect the fuel supply line from the fuel rail See: Fuel Line Coupler > Procedures > Quick Connect Fitting (Refer to 14 - Fuel System/Fuel Delivery/FITTING, Quick Connect - Standard Procedure) - NOTE: - Tool number 8978-2 is used on 5/16" fuel lines while tool number 8531-1 is used on 3/8" fuel lines. 3. Install the appropriate fuel line adapter fitting from the Decay Tool, Fuel 8978A to the fuel supply line. Route the opposite end of this hose to an OSHA approved fuel storage tank such as the JohnDow Gas Caddy 320-FC-P30-A or equivalent. - NOTE: - Due to a built in time out feature of the diagnostic scan tool, the fuel pump may need to be reactivated several times before the fuel tank evacuation is complete. 4. Using a diagnostic scan tool, activate the fuel pump until the fuel tank has been evacuated. Alternative Procedure WARNING: - The fuel system is under constant high pressure even with engine off. Until the fuel pressure has been properly released from the system, do not attempt to open the fuel system. Do not smoke or use open flames/sparks when servicing the fuel system. Wear protective clothing and eye protection. Make sure the area in which the vehicle is being serviced is in a well ventilated area and free of flames/sparks. Failure to comply may result in serious or fatal injury. WARNING: - No sparks, open flames or smoking. Risk of poisoning from inhaling and swallowing fuel. Pour fuel only into appropriately marked OSHA approved containers. Wear protective clothing. Risk of injury to eyes and skin from contact with fuel. CAUTION: - The fuel level of the vehicle must be below 5/8 of a tank before using the "Alternative Procedure". If the fuel level is above 5/8 of a tank and the fuel pump module lock-ring is removed, fuel will spill into the interior of the vehicle. CAUTION: - If the electric fuel pump is not operating, and the fuel level is above 5/8 of a tank, the fuel tank must be removed prior to draining. If the fuel level is above 5/8 of a tank and the fuel pump module lock-ring is removed, fuel will spill into the interior of the vehicle. CAUTION: - If the fuel level sending unit is not operating, and the fuel level cannot be determined the fuel tank must be removed prior to draining. If the fuel level is above 5/8 of a tank and the fuel pump module lock-ring is removed, fuel will spill into the interior of the vehicle. 1. Verify the fuel level is below 5/8 of a tank. 2. Perform the fuel system pressure release procedure (Refer to 14 - Fuel System/Fuel Delivery - Standard Procedure). 3. Disconnect the negative battery cable. 4. Push the rear lower seat cushion up and back and remove the seat cushion. 5. Fold back the foam pad covering the fuel pump module plastic access covers. 6. Remove the left side fuel pump module plastic access cover. 7. Disconnect the electrical connector from the fuel pump module. CAUTION: - An indexing arrow is located on top of the fuel pump module to clock its position into the fuel tank, note its location for reassembly. - NOTE: - Prior to removing the fuel pump module, use compressed air to remove any accumulated dirt and debris from around fuel tank opening. 8. Mark the fuel pump module orientation. 9. Position the SAE Fuel Pump Lock Ring Wrench 9340 into the notches on the outside edge of the lock ring. 10. Install a 1/2 inch drive breaker bar into the SAE Fuel Pump Lock Ring Wrench. 11. Rotate the breaker bar counterclockwise and remove the lock ring. CAUTION: - Do not spill fuel into the interior of the vehicle. CAUTION: - The lower reservoir of the fuel pump module must be drained before removal or fuel can spill into the interior of the vehicle. 12. Lift the fuel pump module up enough to push a 3/8 inch hose into the fuel tank. 13. Attach the opposite end of this hose to an OSHA approved fuel storage tank such as the JohnDow Gas Caddy 320-FC-P30-A or equivalent. 14. Using the gas caddy, evacuate the left side of the fuel tank. 15. Remove the right side auxiliary fuel pump module plastic access cover. 16. Disconnect the fuel supply line (2) at the auxiliary fuel pump module (1). CAUTION: - An indexing arrow is located on top of the fuel pump module to clock its position into the fuel tank, note its location for reassembly. - NOTE: - Prior to removing the auxiliary fuel pump module, use compressed air to remove any accumulated dirt and debris from around fuel tank opening. 17. Mark the auxiliary fuel pump module orientation. 18. Position the SAE Fuel Pump Lock Ring Wrench 9340 (1) into the notches on the outside edge of the lock ring (2). 19. Install a 1/2 inch drive breaker bar into the SAE Fuel Pump Lock Ring Wrench 9340 (1). 20. Rotate the breaker bar counterclockwise and remove the lock ring. 21. Lift the auxiliary fuel pump module up enough to push a 3/8 inch hose (1) into the fuel tank. 22. Attach the opposite end of this hose to an OSHA approved fuel storage tank such as the JohnDow Gas Caddy 320-FC-P30-A or equivalent. 23. Using the gas caddy, evacuate the right side of the fuel tank.
2018 | Dodge | Challenger RWD | V8-5.7L | Steering ¦Service and Repair, Procedures: Power Steering Fluid Level Checking | POWER STEERING FLUID LEVEL CHECKING WARNING: - Fluid level should be checked with the engine OFF to prevent personal injury from moving parts and to assure an accurate fluid level reading. CAUTION: - Mopar(R) Hydraulic System Power Steering Fluid MS-10838 is to be used in the power steering system. No other power steering is to be used in the system. Damage may result to the power steering pump and system if another fluid is used. Do not overfill the system. NOTE: - Although not required at specific intervals, the fluid level may be checked periodically. Check the fluid level anytime there is a system noise or fluid leak suspected. - The power steering fluid level can be viewed on the dipstick attached to the filler cap. There are two sides to the dipstick, one is for checking the fluid when it is cold, the other is for checking the fluid when it is hot. Before opening the power steering system, wipe the reservoir filler cap free of dirt and debris. Remove the cap and check the fluid level on its dipstick. - Use the COLD side of the dipstick (1) to measure when the fluid is at normal ambient temperature, approximately 21°C to 27°C (70°F to 80°F). The fluid level should read between the ADD and FULL COLD lines. - Use the HOT side of the dipstick (2) to measure when the vehicle has been running and the fluid is hot. When the fluid is hot, the fluid level is allowed to read up to the FULL HOT line. Only add fluid to the system when the vehicle is cold. - Use only Mopar(R) Hydraulic System Power Steering Fluid (MS-10838) in the power steering system. Do not overfill the power steering system.
2018 | Dodge | Challenger RWD | V8-5.7L | Power Steering Fluid ¦Service and Repair, Procedures: Power Steering Fluid Level Checking | POWER STEERING FLUID LEVEL CHECKING WARNING: - Fluid level should be checked with the engine OFF to prevent personal injury from moving parts and to assure an accurate fluid level reading. CAUTION: - Mopar(R) Hydraulic System Power Steering Fluid MS-10838 is to be used in the power steering system. No other power steering is to be used in the system. Damage may result to the power steering pump and system if another fluid is used. Do not overfill the system. NOTE: - Although not required at specific intervals, the fluid level may be checked periodically. Check the fluid level anytime there is a system noise or fluid leak suspected. - The power steering fluid level can be viewed on the dipstick attached to the filler cap. There are two sides to the dipstick, one is for checking the fluid when it is cold, the other is for checking the fluid when it is hot. Before opening the power steering system, wipe the reservoir filler cap free of dirt and debris. Remove the cap and check the fluid level on its dipstick. - Use the COLD side of the dipstick (1) to measure when the fluid is at normal ambient temperature, approximately 21°C to 27°C (70°F to 80°F). The fluid level should read between the ADD and FULL COLD lines. - Use the HOT side of the dipstick (2) to measure when the vehicle has been running and the fluid is hot. When the fluid is hot, the fluid level is allowed to read up to the FULL HOT line. Only add fluid to the system when the vehicle is cold. - Use only Mopar(R) Hydraulic System Power Steering Fluid (MS-10838) in the power steering system. Do not overfill the power steering system.
2018 | Dodge | Challenger RWD | V8-5.7L | Automatic Transmission/Transaxle ¦Service and Repair, Procedures: 8HP45/845RE - Automatic Transmission - Check Oil Level | STANDARD PROCEDURE - CHECK OIL LEVEL - To properly check and fill the transmission, perform the following procedure: WARNING: - There is a risk of accident from vehicle moving when the engine is running. Secure vehicle to prevent it from moving. There is a risk of injury from contusions and burns if you insert your hands into the engine when it is running. Do not touch hot or rotating parts. Wear properly fitted work clothes. CAUTION: - A unique transmission fluid has been developed for this transmission. This fluid is NOT compatible with ATF+4 or any other current FCA US LLC transmission fluid. For specifics about this unique fluid see FLUIDS, LUBRICANTS AND GENUINE PARTS. NOTE:Oil dye is not required to find leaks in the 8HP transmission. The oil dye can cause shift quality issues and is not recommended. The 8HP fluid has illuminance that is visible under a black light. 1. Raise and support the vehicle on a level hoist See: Vehicle Lifting > Procedures > Hoisting (Refer to 04 - Vehicle Quick Reference/Hoisting - Standard Procedure). 2. Start the engine. The engine must continue to run for the entire test. 3. Using a scan tool or the vehicle information center, verify that the transmission fluid temperature is between 30°C (86°F) and 50°C (122°F). 4. Remove the transmission fill plug from the right rear of the transmission case. 5. Add transmission fluid until it trickles from the fill opening. 6. Install the transmission fill plug and tighten to the proper See: Automatic Transmission/Transaxle > Specifications (Torque Specifications). 7. Lower the vehicle for access to inside of the vehicle, leaving the tires at least 8 inches off the ground. 8. With the brakes applied, place the transmission in Reverse and hold for 5 seconds. 9. Place the transmission in Drive and hold for 5 seconds. 10. Release the brakes, slowly accelerate to 2nd gear and hold for 5 seconds. 11. Apply the brakes and place the transmission in Neutral. 12. Raise the engine speed to 2000 RPM for 5 seconds. 13. Return the engine to idle and place the transmission in Park. - NOTE: - A full transmission will have fluid at the fill hole with the transmission between 30°C (86°F) and 50°C (122°F). Do not over fill. 14. Remove the transmission fill plug and allow excess fluid to drain from fill hole or add fluid as necessary. 15. Install the transmission fill plug and tighten to the proper See: Automatic Transmission/Transaxle > Specifications (Torque Specifications). 16. Using a scan tool, clear any DTCs.
2018 | Dodge | Challenger RWD | V8-5.7L | Automatic Transmission/Transaxle ¦Service and Repair, Procedures: 8HP70 - Automatic Transmission - Check Oil Level | STANDARD PROCEDURE - CHECK OIL LEVEL - To properly check and fill the transmission, perform the following procedure: WARNING: - There is a risk of accident from vehicle moving when the engine is running. Secure vehicle to prevent it from moving. There is a risk of injury from contusions and burns if you insert your hands into the engine when it is running. Do not touch hot or rotating parts. Wear properly fitted work clothes. CAUTION: - A unique transmission fluid has been developed for this transmission. This fluid is NOT compatible with ATF+4 or any other current FCA US LLC transmission fluid. For specifics about this unique fluid see FLUIDS, LUBRICANTS AND GENUINE PARTS. NOTE:Oil dye is not required to find leaks in the 8HP transmission. The oil dye can cause shift quality issues and is not recommended. The 8HP fluid has illuminance that is visible under a black light. 1. Raise and support the vehicle on a level hoist See: Vehicle Lifting > Procedures > Hoisting (Refer to 04 - Vehicle Quick Reference/Hoisting - Standard Procedure). 2. Start the engine. The engine must continue to run for the entire test. 3. Using a scan tool or the vehicle information center, verify that the transmission fluid temperature is between 30°C (86°F) and 50°C (122°F). 4. Remove the transmission fill plug from the right rear of the transmission case. 5. Add transmission fluid until it trickles from the fill opening. 6. Install the transmission fill plug and tighten to the proper See: Automatic Transmission/Transaxle > Specifications (Torque Specifications). 7. Lower the vehicle for access to inside of the vehicle, leaving the tires at least 8 inches off the ground. 8. With the brakes applied, place the transmission in Reverse and hold for 5 seconds. 9. Place the transmission in Drive and hold for 5 seconds. 10. Release the brakes, slowly accelerate to 2nd gear and hold for 5 seconds. 11. Apply the brakes and place the transmission in Neutral. 12. Raise the engine speed to 2000 RPM for 5 seconds. 13. Return the engine to idle and place the transmission in Park. - NOTE: - A full transmission will have fluid at the fill hole with the transmission between 30°C (86°F) and 50°C (122°F). Do not over fill. 14. Remove the transmission fill plug and allow excess fluid to drain from fill hole or add fluid as necessary. 15. Install the transmission fill plug and tighten to the proper See: Automatic Transmission/Transaxle > Specifications (Torque Specifications). 16. Using a scan tool, clear any DTCs.
2018 | Dodge | Challenger RWD | V8-5.7L | Fluid - A/T ¦Service and Repair, Procedures: 8HP45/845RE - Automatic Transmission - Check Oil Level | STANDARD PROCEDURE - CHECK OIL LEVEL - To properly check and fill the transmission, perform the following procedure: WARNING: - There is a risk of accident from vehicle moving when the engine is running. Secure vehicle to prevent it from moving. There is a risk of injury from contusions and burns if you insert your hands into the engine when it is running. Do not touch hot or rotating parts. Wear properly fitted work clothes. CAUTION: - A unique transmission fluid has been developed for this transmission. This fluid is NOT compatible with ATF+4 or any other current FCA US LLC transmission fluid. For specifics about this unique fluid see FLUIDS, LUBRICANTS AND GENUINE PARTS. NOTE:Oil dye is not required to find leaks in the 8HP transmission. The oil dye can cause shift quality issues and is not recommended. The 8HP fluid has illuminance that is visible under a black light. 1. Raise and support the vehicle on a level hoist See: Vehicle Lifting > Procedures > Hoisting (Refer to 04 - Vehicle Quick Reference/Hoisting - Standard Procedure). 2. Start the engine. The engine must continue to run for the entire test. 3. Using a scan tool or the vehicle information center, verify that the transmission fluid temperature is between 30°C (86°F) and 50°C (122°F). 4. Remove the transmission fill plug from the right rear of the transmission case. 5. Add transmission fluid until it trickles from the fill opening. 6. Install the transmission fill plug and tighten to the proper See: Automatic Transmission/Transaxle > Specifications (Torque Specifications). 7. Lower the vehicle for access to inside of the vehicle, leaving the tires at least 8 inches off the ground. 8. With the brakes applied, place the transmission in Reverse and hold for 5 seconds. 9. Place the transmission in Drive and hold for 5 seconds. 10. Release the brakes, slowly accelerate to 2nd gear and hold for 5 seconds. 11. Apply the brakes and place the transmission in Neutral. 12. Raise the engine speed to 2000 RPM for 5 seconds. 13. Return the engine to idle and place the transmission in Park. - NOTE: - A full transmission will have fluid at the fill hole with the transmission between 30°C (86°F) and 50°C (122°F). Do not over fill. 14. Remove the transmission fill plug and allow excess fluid to drain from fill hole or add fluid as necessary. 15. Install the transmission fill plug and tighten to the proper See: Automatic Transmission/Transaxle > Specifications (Torque Specifications). 16. Using a scan tool, clear any DTCs.
2018 | Dodge | Challenger RWD | V8-5.7L | Fluid - A/T ¦Service and Repair, Procedures: 8HP70 - Automatic Transmission - Check Oil Level | STANDARD PROCEDURE - CHECK OIL LEVEL - To properly check and fill the transmission, perform the following procedure: WARNING: - There is a risk of accident from vehicle moving when the engine is running. Secure vehicle to prevent it from moving. There is a risk of injury from contusions and burns if you insert your hands into the engine when it is running. Do not touch hot or rotating parts. Wear properly fitted work clothes. CAUTION: - A unique transmission fluid has been developed for this transmission. This fluid is NOT compatible with ATF+4 or any other current FCA US LLC transmission fluid. For specifics about this unique fluid see FLUIDS, LUBRICANTS AND GENUINE PARTS. NOTE:Oil dye is not required to find leaks in the 8HP transmission. The oil dye can cause shift quality issues and is not recommended. The 8HP fluid has illuminance that is visible under a black light. 1. Raise and support the vehicle on a level hoist See: Vehicle Lifting > Procedures > Hoisting (Refer to 04 - Vehicle Quick Reference/Hoisting - Standard Procedure). 2. Start the engine. The engine must continue to run for the entire test. 3. Using a scan tool or the vehicle information center, verify that the transmission fluid temperature is between 30°C (86°F) and 50°C (122°F). 4. Remove the transmission fill plug from the right rear of the transmission case. 5. Add transmission fluid until it trickles from the fill opening. 6. Install the transmission fill plug and tighten to the proper See: Automatic Transmission/Transaxle > Specifications (Torque Specifications). 7. Lower the vehicle for access to inside of the vehicle, leaving the tires at least 8 inches off the ground. 8. With the brakes applied, place the transmission in Reverse and hold for 5 seconds. 9. Place the transmission in Drive and hold for 5 seconds. 10. Release the brakes, slowly accelerate to 2nd gear and hold for 5 seconds. 11. Apply the brakes and place the transmission in Neutral. 12. Raise the engine speed to 2000 RPM for 5 seconds. 13. Return the engine to idle and place the transmission in Park. - NOTE: - A full transmission will have fluid at the fill hole with the transmission between 30°C (86°F) and 50°C (122°F). Do not over fill. 14. Remove the transmission fill plug and allow excess fluid to drain from fill hole or add fluid as necessary. 15. Install the transmission fill plug and tighten to the proper See: Automatic Transmission/Transaxle > Specifications (Torque Specifications). 16. Using a scan tool, clear any DTCs.
2018 | Dodge | Challenger RWD | V8-5.7L | Wiper and Washer Systems ¦Service and Repair, Procedures: Wipers and Washers - Cleaning (Washer System) | WASHER SYSTEM CAUTION: - Never introduce petroleum-based cleaners, solvents, or contaminants into the washer system. These products can rapidly deteriorate the rubber seals and hoses of the washer system, as well as the rubber squeegees of the wiper blades. CAUTION: - Never use compressed air to flush the washer system plumbing. Compressed air pressures are too great for the washer system plumbing components and will result in further system damage. Never use sharp instruments to clear a plugged washer nozzle or damage to the nozzle orifice and improper nozzle spray patterns will result. - If the washer system is contaminated with foreign material, drain the washer reservoir by removing the washer pump/motor unit from the reservoir. Clean foreign material from the inside of the washer pump inlet filter screen and the washer reservoir using clean washer fluid, a mild detergent or a non-abrasive cleaner. Flush foreign material from the washer system plumbing by first disconnecting the washer hoses from the washer nozzles, then running the washer pump/motor to run clean washer fluid or water through the system. Plugged or restricted washer nozzles cannot be back-flushed due to the integral check valve mechanism. If the washer nozzle obstruction cannot be cleared, replace the washer nozzle.
2018 | Dodge | Challenger RWD | V8-6.2L SC | Cooling System ¦Service and Repair, Procedures: Coolant Level Check | COOLANT LEVEL CHECK NOTE: - Do not remove radiator cap for routine coolant level inspections. The coolant level can be checked at coolant recovery bottle (2). - The coolant reserve/overflow system provides a quick method for determining coolant level. With engine not running, the coolant level should be between MIN and MAX marks (3). If the coolant level is at or below the MIN mark, fill the recovery bottle with a 50/50 mixture of antifreeze and water ONE QUART AT A TIME. Repeat this procedure until the coolant level is at the FULL mark.
2018 | Dodge | Challenger RWD | V8-6.2L SC | Fuel Tank ¦Service and Repair, Procedures: Draining Fuel Tank | DRAINING FUEL TANK Special Tools Conventional Procedure WARNING: - The fuel system is under constant high pressure even with engine off. Until the fuel pressure has been properly released from the system, do not attempt to open the fuel system. Do not smoke or use open flames/sparks when servicing the fuel system. Wear protective clothing and eye protection. Make sure the area in which the vehicle is being serviced is in a well ventilated area and free of flames/sparks. Failure to comply may result in serious or fatal injury. WARNING: - No sparks, open flames or smoking. Risk of poisoning from inhaling and swallowing fuel. Pour fuel only into appropriately marked OSHA approved containers. Wear protective clothing. Risk of injury to eyes and skin from contact with fuel. CAUTION: - If the electric fuel pump is not operating, and the fuel level is above 5/8 of a tank, the fuel tank must be removed prior to draining. If the fuel level is above 5/8 of a tank and the fuel pump module lock-ring is removed, fuel will spill into the interior of the vehicle. CAUTION: - If the fuel level sending unit is not operating, and the fuel level cannot be determined the fuel tank must be removed prior to draining. If the fuel level is above 5/8 of a tank and the fuel pump module lock-ring is removed, fuel will spill into the interior of the vehicle. NOTE: - Due to a one-way check valve installed into the fuel fill fitting at the tank, the tank cannot be drained at the fuel filler tube. 1. Perform the fuel system pressure release procedure (Refer to 14 - Fuel System/Fuel Delivery - Standard Procedure). 2. Disconnect the fuel supply line from the fuel rail See: Fuel Line Coupler > Procedures > Quick Connect Fitting (Refer to 14 - Fuel System/Fuel Delivery/FITTING, Quick Connect - Standard Procedure) - NOTE: - Tool number 8978-2 is used on 5/16" fuel lines while tool number 8531-1 is used on 3/8" fuel lines. 3. Install the appropriate fuel line adapter fitting from the Decay Tool, Fuel 8978A to the fuel supply line. Route the opposite end of this hose to an OSHA approved fuel storage tank such as the JohnDow Gas Caddy 320-FC-P30-A or equivalent. - NOTE: - Due to a built in time out feature of the diagnostic scan tool, the fuel pump may need to be reactivated several times before the fuel tank evacuation is complete. 4. Using a diagnostic scan tool, activate the fuel pump until the fuel tank has been evacuated. Alternative Procedure WARNING: - The fuel system is under constant high pressure even with engine off. Until the fuel pressure has been properly released from the system, do not attempt to open the fuel system. Do not smoke or use open flames/sparks when servicing the fuel system. Wear protective clothing and eye protection. Make sure the area in which the vehicle is being serviced is in a well ventilated area and free of flames/sparks. Failure to comply may result in serious or fatal injury. WARNING: - No sparks, open flames or smoking. Risk of poisoning from inhaling and swallowing fuel. Pour fuel only into appropriately marked OSHA approved containers. Wear protective clothing. Risk of injury to eyes and skin from contact with fuel. CAUTION: - The fuel level of the vehicle must be below 5/8 of a tank before using the "Alternative Procedure". If the fuel level is above 5/8 of a tank and the fuel pump module lock-ring is removed, fuel will spill into the interior of the vehicle. CAUTION: - If the electric fuel pump is not operating, and the fuel level is above 5/8 of a tank, the fuel tank must be removed prior to draining. If the fuel level is above 5/8 of a tank and the fuel pump module lock-ring is removed, fuel will spill into the interior of the vehicle. CAUTION: - If the fuel level sending unit is not operating, and the fuel level cannot be determined the fuel tank must be removed prior to draining. If the fuel level is above 5/8 of a tank and the fuel pump module lock-ring is removed, fuel will spill into the interior of the vehicle. 1. Verify the fuel level is below 5/8 of a tank. 2. Perform the fuel system pressure release procedure (Refer to 14 - Fuel System/Fuel Delivery - Standard Procedure). 3. Disconnect the negative battery cable. 4. Push the rear lower seat cushion up and back and remove the seat cushion. 5. Fold back the foam pad covering the fuel pump module plastic access covers. 6. Remove the left side fuel pump module plastic access cover. 7. Disconnect the electrical connector from the fuel pump module. CAUTION: - An indexing arrow is located on top of the fuel pump module to clock its position into the fuel tank, note its location for reassembly. - NOTE: - Prior to removing the fuel pump module, use compressed air to remove any accumulated dirt and debris from around fuel tank opening. 8. Mark the fuel pump module orientation. 9. Position the SAE Fuel Pump Lock Ring Wrench 9340 into the notches on the outside edge of the lock ring. 10. Install a 1/2 inch drive breaker bar into the SAE Fuel Pump Lock Ring Wrench. 11. Rotate the breaker bar counterclockwise and remove the lock ring. CAUTION: - Do not spill fuel into the interior of the vehicle. CAUTION: - The lower reservoir of the fuel pump module must be drained before removal or fuel can spill into the interior of the vehicle. 12. Lift the fuel pump module up enough to push a 3/8 inch hose into the fuel tank. 13. Attach the opposite end of this hose to an OSHA approved fuel storage tank such as the JohnDow Gas Caddy 320-FC-P30-A or equivalent. 14. Using the gas caddy, evacuate the left side of the fuel tank. 15. Remove the right side auxiliary fuel pump module plastic access cover. 16. Disconnect the fuel supply line (2) at the auxiliary fuel pump module (1). CAUTION: - An indexing arrow is located on top of the fuel pump module to clock its position into the fuel tank, note its location for reassembly. - NOTE: - Prior to removing the auxiliary fuel pump module, use compressed air to remove any accumulated dirt and debris from around fuel tank opening. 17. Mark the auxiliary fuel pump module orientation. 18. Position the SAE Fuel Pump Lock Ring Wrench 9340 (1) into the notches on the outside edge of the lock ring (2). 19. Install a 1/2 inch drive breaker bar into the SAE Fuel Pump Lock Ring Wrench 9340 (1). 20. Rotate the breaker bar counterclockwise and remove the lock ring. 21. Lift the auxiliary fuel pump module up enough to push a 3/8 inch hose (1) into the fuel tank. 22. Attach the opposite end of this hose to an OSHA approved fuel storage tank such as the JohnDow Gas Caddy 320-FC-P30-A or equivalent. 23. Using the gas caddy, evacuate the right side of the fuel tank.
2018 | Dodge | Challenger RWD | V8-6.2L SC | Steering ¦Service and Repair, Procedures: Power Steering Fluid Level Checking | POWER STEERING FLUID LEVEL CHECKING WARNING: - Fluid level should be checked with the engine OFF to prevent personal injury from moving parts and to assure an accurate fluid level reading. CAUTION: - Mopar(R) Hydraulic System Power Steering Fluid MS-10838 is to be used in the power steering system. No other power steering is to be used in the system. Damage may result to the power steering pump and system if another fluid is used. Do not overfill the system. NOTE: - Although not required at specific intervals, the fluid level may be checked periodically. Check the fluid level anytime there is a system noise or fluid leak suspected. - The power steering fluid level can be viewed on the dipstick attached to the filler cap. There are two sides to the dipstick, one is for checking the fluid when it is cold, the other is for checking the fluid when it is hot. Before opening the power steering system, wipe the reservoir filler cap free of dirt and debris. Remove the cap and check the fluid level on its dipstick. - Use the COLD side of the dipstick (1) to measure when the fluid is at normal ambient temperature, approximately 21°C to 27°C (70°F to 80°F). The fluid level should read between the ADD and FULL COLD lines. - Use the HOT side of the dipstick (2) to measure when the vehicle has been running and the fluid is hot. When the fluid is hot, the fluid level is allowed to read up to the FULL HOT line. Only add fluid to the system when the vehicle is cold. - Use only Mopar(R) Hydraulic System Power Steering Fluid (MS-10838) in the power steering system. Do not overfill the power steering system.
2018 | Dodge | Challenger RWD | V8-6.2L SC | Power Steering Fluid ¦Service and Repair, Procedures: Power Steering Fluid Level Checking | POWER STEERING FLUID LEVEL CHECKING WARNING: - Fluid level should be checked with the engine OFF to prevent personal injury from moving parts and to assure an accurate fluid level reading. CAUTION: - Mopar(R) Hydraulic System Power Steering Fluid MS-10838 is to be used in the power steering system. No other power steering is to be used in the system. Damage may result to the power steering pump and system if another fluid is used. Do not overfill the system. NOTE: - Although not required at specific intervals, the fluid level may be checked periodically. Check the fluid level anytime there is a system noise or fluid leak suspected. - The power steering fluid level can be viewed on the dipstick attached to the filler cap. There are two sides to the dipstick, one is for checking the fluid when it is cold, the other is for checking the fluid when it is hot. Before opening the power steering system, wipe the reservoir filler cap free of dirt and debris. Remove the cap and check the fluid level on its dipstick. - Use the COLD side of the dipstick (1) to measure when the fluid is at normal ambient temperature, approximately 21°C to 27°C (70°F to 80°F). The fluid level should read between the ADD and FULL COLD lines. - Use the HOT side of the dipstick (2) to measure when the vehicle has been running and the fluid is hot. When the fluid is hot, the fluid level is allowed to read up to the FULL HOT line. Only add fluid to the system when the vehicle is cold. - Use only Mopar(R) Hydraulic System Power Steering Fluid (MS-10838) in the power steering system. Do not overfill the power steering system.
2018 | Dodge | Challenger RWD | V8-6.2L SC | Automatic Transmission/Transaxle ¦Service and Repair, Procedures: 8HP90 - Automatic Transmission - Check Oil Level | STANDARD PROCEDURE - CHECK OIL LEVEL - To properly check and fill the transmission, perform the following procedure: WARNING: - There is a risk of accident from vehicle moving when the engine is running. Secure vehicle to prevent it from moving. There is a risk of injury from contusions and burns if you insert your hands into the engine when it is running. Do not touch hot or rotating parts. Wear properly fitted work clothes. CAUTION: - A unique transmission fluid has been developed for this transmission. This fluid is NOT compatible with ATF+4 or any other current FCA US LLC transmission fluid. For specifics about this unique fluid see FLUIDS, LUBRICANTS AND GENUINE PARTS. NOTE:Oil dye is not required to find leaks in the 8HP transmission. The oil dye can cause shift quality issues and is not recommended. The 8HP fluid has illuminance that is visible under a black light. 1. Raise and support the vehicle on a level hoist See: Vehicle Lifting > Procedures > Hoisting (Refer to 04 - Vehicle Quick Reference/Hoisting - Standard Procedure). 2. Start the engine. The engine must continue to run for the entire test. 3. Using a scan tool or the vehicle information center, verify that the transmission fluid temperature is below 30°C (86°F). 4. Remove the transmission fill plug from the right rear of the transmission case. 5. Add transmission fluid until it trickles from the fill opening. 6. Install the transmission fill plug and tighten to the proper See: Automatic Transmission/Transaxle > Specifications (Torque Specifications). 7. Lower the vehicle for access to inside of the vehicle, leaving the tires at least 8 inches off the ground. 8. With the brakes applied, place the transmission in Reverse and hold for 5 seconds. 9. Place the transmission in Drive and hold for 5 seconds. 10. Release the brakes, slowly accelerate to 2nd gear and hold for 5 seconds. 11. Apply the brakes and place the transmission in Neutral. 12. Raise the engine speed to 2000 RPM for 5 seconds. 13. Return the engine to idle and place the transmission in Park. - NOTE: - A full transmission will have fluid at the fill hole with the transmission between 30°C (86°F) and 50°C (122°F). Do not over fill. 14. Remove the transmission fill plug and allow excess fluid to drain from fill hole or add fluid as necessary. 15. Install the transmission fill plug and tighten to the proper See: Automatic Transmission/Transaxle > Specifications (Torque Specifications). 16. Using a scan tool, clear any DTCs.
2018 | Dodge | Challenger RWD | V8-6.2L SC | Fluid - A/T ¦Service and Repair, Procedures: 8HP90 - Automatic Transmission - Check Oil Level | STANDARD PROCEDURE - CHECK OIL LEVEL - To properly check and fill the transmission, perform the following procedure: WARNING: - There is a risk of accident from vehicle moving when the engine is running. Secure vehicle to prevent it from moving. There is a risk of injury from contusions and burns if you insert your hands into the engine when it is running. Do not touch hot or rotating parts. Wear properly fitted work clothes. CAUTION: - A unique transmission fluid has been developed for this transmission. This fluid is NOT compatible with ATF+4 or any other current FCA US LLC transmission fluid. For specifics about this unique fluid see FLUIDS, LUBRICANTS AND GENUINE PARTS. NOTE:Oil dye is not required to find leaks in the 8HP transmission. The oil dye can cause shift quality issues and is not recommended. The 8HP fluid has illuminance that is visible under a black light. 1. Raise and support the vehicle on a level hoist See: Vehicle Lifting > Procedures > Hoisting (Refer to 04 - Vehicle Quick Reference/Hoisting - Standard Procedure). 2. Start the engine. The engine must continue to run for the entire test. 3. Using a scan tool or the vehicle information center, verify that the transmission fluid temperature is below 30°C (86°F). 4. Remove the transmission fill plug from the right rear of the transmission case. 5. Add transmission fluid until it trickles from the fill opening. 6. Install the transmission fill plug and tighten to the proper See: Automatic Transmission/Transaxle > Specifications (Torque Specifications). 7. Lower the vehicle for access to inside of the vehicle, leaving the tires at least 8 inches off the ground. 8. With the brakes applied, place the transmission in Reverse and hold for 5 seconds. 9. Place the transmission in Drive and hold for 5 seconds. 10. Release the brakes, slowly accelerate to 2nd gear and hold for 5 seconds. 11. Apply the brakes and place the transmission in Neutral. 12. Raise the engine speed to 2000 RPM for 5 seconds. 13. Return the engine to idle and place the transmission in Park. - NOTE: - A full transmission will have fluid at the fill hole with the transmission between 30°C (86°F) and 50°C (122°F). Do not over fill. 14. Remove the transmission fill plug and allow excess fluid to drain from fill hole or add fluid as necessary. 15. Install the transmission fill plug and tighten to the proper See: Automatic Transmission/Transaxle > Specifications (Torque Specifications). 16. Using a scan tool, clear any DTCs.
2018 | Dodge | Challenger RWD | V8-6.2L SC | Wiper and Washer Systems ¦Service and Repair, Procedures: Wipers and Washers - Cleaning (Washer System) | WASHER SYSTEM CAUTION: - Never introduce petroleum-based cleaners, solvents, or contaminants into the washer system. These products can rapidly deteriorate the rubber seals and hoses of the washer system, as well as the rubber squeegees of the wiper blades. CAUTION: - Never use compressed air to flush the washer system plumbing. Compressed air pressures are too great for the washer system plumbing components and will result in further system damage. Never use sharp instruments to clear a plugged washer nozzle or damage to the nozzle orifice and improper nozzle spray patterns will result. - If the washer system is contaminated with foreign material, drain the washer reservoir by removing the washer pump/motor unit from the reservoir. Clean foreign material from the inside of the washer pump inlet filter screen and the washer reservoir using clean washer fluid, a mild detergent or a non-abrasive cleaner. Flush foreign material from the washer system plumbing by first disconnecting the washer hoses from the washer nozzles, then running the washer pump/motor to run clean washer fluid or water through the system. Plugged or restricted washer nozzles cannot be back-flushed due to the integral check valve mechanism. If the washer nozzle obstruction cannot be cleared, replace the washer nozzle.
2018 | Dodge | Challenger RWD | V8-6.2L SC Demon | Cooling System ¦Service and Repair, Procedures: Coolant Level Check | COOLANT LEVEL CHECK NOTE: - Do not remove radiator cap for routine coolant level inspections. The coolant level can be checked at coolant recovery bottle (2). - The coolant reserve/overflow system provides a quick method for determining coolant level. With engine not running, the coolant level should be between MIN and MAX marks (3). If the coolant level is at or below the MIN mark, fill the recovery bottle with a 50/50 mixture of antifreeze and water ONE QUART AT A TIME. Repeat this procedure until the coolant level is at the FULL mark.
2018 | Dodge | Challenger RWD | V8-6.2L SC Demon | Fuel Tank ¦Service and Repair, Procedures: Draining Fuel Tank | DRAINING FUEL TANK Special Tools Conventional Procedure WARNING: - The fuel system is under constant high pressure even with engine off. Until the fuel pressure has been properly released from the system, do not attempt to open the fuel system. Do not smoke or use open flames/sparks when servicing the fuel system. Wear protective clothing and eye protection. Make sure the area in which the vehicle is being serviced is in a well ventilated area and free of flames/sparks. Failure to comply may result in serious or fatal injury. WARNING: - No sparks, open flames or smoking. Risk of poisoning from inhaling and swallowing fuel. Pour fuel only into appropriately marked OSHA approved containers. Wear protective clothing. Risk of injury to eyes and skin from contact with fuel. CAUTION: - If the electric fuel pump is not operating, and the fuel level is above 5/8 of a tank, the fuel tank must be removed prior to draining. If the fuel level is above 5/8 of a tank and the fuel pump module lock-ring is removed, fuel will spill into the interior of the vehicle. CAUTION: - If the fuel level sending unit is not operating, and the fuel level cannot be determined the fuel tank must be removed prior to draining. If the fuel level is above 5/8 of a tank and the fuel pump module lock-ring is removed, fuel will spill into the interior of the vehicle. NOTE: - Due to a one-way check valve installed into the fuel fill fitting at the tank, the tank cannot be drained at the fuel filler tube. 1. Perform the fuel system pressure release procedure (Refer to 14 - Fuel System/Fuel Delivery - Standard Procedure). 2. Disconnect the fuel supply line from the fuel rail See: Fuel Line Coupler > Procedures > Quick Connect Fitting (Refer to 14 - Fuel System/Fuel Delivery/FITTING, Quick Connect - Standard Procedure) - NOTE: - Tool number 8978-2 is used on 5/16" fuel lines while tool number 8531-1 is used on 3/8" fuel lines. 3. Install the appropriate fuel line adapter fitting from the Decay Tool, Fuel 8978A to the fuel supply line. Route the opposite end of this hose to an OSHA approved fuel storage tank such as the JohnDow Gas Caddy 320-FC-P30-A or equivalent. - NOTE: - Due to a built in time out feature of the diagnostic scan tool, the fuel pump may need to be reactivated several times before the fuel tank evacuation is complete. 4. Using a diagnostic scan tool, activate the fuel pump until the fuel tank has been evacuated. Alternative Procedure WARNING: - The fuel system is under constant high pressure even with engine off. Until the fuel pressure has been properly released from the system, do not attempt to open the fuel system. Do not smoke or use open flames/sparks when servicing the fuel system. Wear protective clothing and eye protection. Make sure the area in which the vehicle is being serviced is in a well ventilated area and free of flames/sparks. Failure to comply may result in serious or fatal injury. WARNING: - No sparks, open flames or smoking. Risk of poisoning from inhaling and swallowing fuel. Pour fuel only into appropriately marked OSHA approved containers. Wear protective clothing. Risk of injury to eyes and skin from contact with fuel. CAUTION: - The fuel level of the vehicle must be below 5/8 of a tank before using the "Alternative Procedure". If the fuel level is above 5/8 of a tank and the fuel pump module lock-ring is removed, fuel will spill into the interior of the vehicle. CAUTION: - If the electric fuel pump is not operating, and the fuel level is above 5/8 of a tank, the fuel tank must be removed prior to draining. If the fuel level is above 5/8 of a tank and the fuel pump module lock-ring is removed, fuel will spill into the interior of the vehicle. CAUTION: - If the fuel level sending unit is not operating, and the fuel level cannot be determined the fuel tank must be removed prior to draining. If the fuel level is above 5/8 of a tank and the fuel pump module lock-ring is removed, fuel will spill into the interior of the vehicle. 1. Verify the fuel level is below 5/8 of a tank. 2. Perform the fuel system pressure release procedure (Refer to 14 - Fuel System/Fuel Delivery - Standard Procedure). 3. Disconnect the negative battery cable. 4. Push the rear lower seat cushion up and back and remove the seat cushion. 5. Fold back the foam pad covering the fuel pump module plastic access covers. 6. Remove the left side fuel pump module plastic access cover. 7. Disconnect the electrical connector from the fuel pump module. CAUTION: - An indexing arrow is located on top of the fuel pump module to clock its position into the fuel tank, note its location for reassembly. - NOTE: - Prior to removing the fuel pump module, use compressed air to remove any accumulated dirt and debris from around fuel tank opening. 8. Mark the fuel pump module orientation. 9. Position the SAE Fuel Pump Lock Ring Wrench 9340 into the notches on the outside edge of the lock ring. 10. Install a 1/2 inch drive breaker bar into the SAE Fuel Pump Lock Ring Wrench. 11. Rotate the breaker bar counterclockwise and remove the lock ring. CAUTION: - Do not spill fuel into the interior of the vehicle. CAUTION: - The lower reservoir of the fuel pump module must be drained before removal or fuel can spill into the interior of the vehicle. 12. Lift the fuel pump module up enough to push a 3/8 inch hose into the fuel tank. 13. Attach the opposite end of this hose to an OSHA approved fuel storage tank such as the JohnDow Gas Caddy 320-FC-P30-A or equivalent. 14. Using the gas caddy, evacuate the left side of the fuel tank. 15. Remove the right side auxiliary fuel pump module plastic access cover. 16. Disconnect the fuel supply line (2) at the auxiliary fuel pump module (1). CAUTION: - An indexing arrow is located on top of the fuel pump module to clock its position into the fuel tank, note its location for reassembly. - NOTE: - Prior to removing the auxiliary fuel pump module, use compressed air to remove any accumulated dirt and debris from around fuel tank opening. 17. Mark the auxiliary fuel pump module orientation. 18. Position the SAE Fuel Pump Lock Ring Wrench 9340 (1) into the notches on the outside edge of the lock ring (2). 19. Install a 1/2 inch drive breaker bar into the SAE Fuel Pump Lock Ring Wrench 9340 (1). 20. Rotate the breaker bar counterclockwise and remove the lock ring. 21. Lift the auxiliary fuel pump module up enough to push a 3/8 inch hose (1) into the fuel tank. 22. Attach the opposite end of this hose to an OSHA approved fuel storage tank such as the JohnDow Gas Caddy 320-FC-P30-A or equivalent. 23. Using the gas caddy, evacuate the right side of the fuel tank.
2018 | Dodge | Challenger RWD | V8-6.2L SC Demon | Steering ¦Service and Repair, Procedures: Power Steering Fluid Level Checking | POWER STEERING FLUID LEVEL CHECKING WARNING: - Fluid level should be checked with the engine OFF to prevent personal injury from moving parts and to assure an accurate fluid level reading. CAUTION: - Mopar(R) Hydraulic System Power Steering Fluid MS-10838 is to be used in the power steering system. No other power steering is to be used in the system. Damage may result to the power steering pump and system if another fluid is used. Do not overfill the system. NOTE: - Although not required at specific intervals, the fluid level may be checked periodically. Check the fluid level anytime there is a system noise or fluid leak suspected. - The power steering fluid level can be viewed on the dipstick attached to the filler cap. There are two sides to the dipstick, one is for checking the fluid when it is cold, the other is for checking the fluid when it is hot. Before opening the power steering system, wipe the reservoir filler cap free of dirt and debris. Remove the cap and check the fluid level on its dipstick. - Use the COLD side of the dipstick (1) to measure when the fluid is at normal ambient temperature, approximately 21°C to 27°C (70°F to 80°F). The fluid level should read between the ADD and FULL COLD lines. - Use the HOT side of the dipstick (2) to measure when the vehicle has been running and the fluid is hot. When the fluid is hot, the fluid level is allowed to read up to the FULL HOT line. Only add fluid to the system when the vehicle is cold. - Use only Mopar(R) Hydraulic System Power Steering Fluid (MS-10838) in the power steering system. Do not overfill the power steering system.
2018 | Dodge | Challenger RWD | V8-6.2L SC Demon | Power Steering Fluid ¦Service and Repair, Procedures: Power Steering Fluid Level Checking | POWER STEERING FLUID LEVEL CHECKING WARNING: - Fluid level should be checked with the engine OFF to prevent personal injury from moving parts and to assure an accurate fluid level reading. CAUTION: - Mopar(R) Hydraulic System Power Steering Fluid MS-10838 is to be used in the power steering system. No other power steering is to be used in the system. Damage may result to the power steering pump and system if another fluid is used. Do not overfill the system. NOTE: - Although not required at specific intervals, the fluid level may be checked periodically. Check the fluid level anytime there is a system noise or fluid leak suspected. - The power steering fluid level can be viewed on the dipstick attached to the filler cap. There are two sides to the dipstick, one is for checking the fluid when it is cold, the other is for checking the fluid when it is hot. Before opening the power steering system, wipe the reservoir filler cap free of dirt and debris. Remove the cap and check the fluid level on its dipstick. - Use the COLD side of the dipstick (1) to measure when the fluid is at normal ambient temperature, approximately 21°C to 27°C (70°F to 80°F). The fluid level should read between the ADD and FULL COLD lines. - Use the HOT side of the dipstick (2) to measure when the vehicle has been running and the fluid is hot. When the fluid is hot, the fluid level is allowed to read up to the FULL HOT line. Only add fluid to the system when the vehicle is cold. - Use only Mopar(R) Hydraulic System Power Steering Fluid (MS-10838) in the power steering system. Do not overfill the power steering system.
2018 | Dodge | Challenger RWD | V8-6.2L SC Demon | Automatic Transmission/Transaxle ¦Service and Repair, Procedures: 8HP90 - Automatic Transmission - Check Oil Level | STANDARD PROCEDURE - CHECK OIL LEVEL - To properly check and fill the transmission, perform the following procedure: WARNING: - There is a risk of accident from vehicle moving when the engine is running. Secure vehicle to prevent it from moving. There is a risk of injury from contusions and burns if you insert your hands into the engine when it is running. Do not touch hot or rotating parts. Wear properly fitted work clothes. CAUTION: - A unique transmission fluid has been developed for this transmission. This fluid is NOT compatible with ATF+4 or any other current FCA US LLC transmission fluid. For specifics about this unique fluid see FLUIDS, LUBRICANTS AND GENUINE PARTS. NOTE:Oil dye is not required to find leaks in the 8HP transmission. The oil dye can cause shift quality issues and is not recommended. The 8HP fluid has illuminance that is visible under a black light. 1. Raise and support the vehicle on a level hoist See: Vehicle Lifting > Procedures > Hoisting (Refer to 04 - Vehicle Quick Reference/Hoisting - Standard Procedure). 2. Start the engine. The engine must continue to run for the entire test. 3. Using a scan tool or the vehicle information center, verify that the transmission fluid temperature is below 30°C (86°F). 4. Remove the transmission fill plug from the right rear of the transmission case. 5. Add transmission fluid until it trickles from the fill opening. 6. Install the transmission fill plug and tighten to the proper See: Automatic Transmission/Transaxle > Specifications (Torque Specifications). 7. Lower the vehicle for access to inside of the vehicle, leaving the tires at least 8 inches off the ground. 8. With the brakes applied, place the transmission in Reverse and hold for 5 seconds. 9. Place the transmission in Drive and hold for 5 seconds. 10. Release the brakes, slowly accelerate to 2nd gear and hold for 5 seconds. 11. Apply the brakes and place the transmission in Neutral. 12. Raise the engine speed to 2000 RPM for 5 seconds. 13. Return the engine to idle and place the transmission in Park. - NOTE: - A full transmission will have fluid at the fill hole with the transmission between 30°C (86°F) and 50°C (122°F). Do not over fill. 14. Remove the transmission fill plug and allow excess fluid to drain from fill hole or add fluid as necessary. 15. Install the transmission fill plug and tighten to the proper See: Automatic Transmission/Transaxle > Specifications (Torque Specifications). 16. Using a scan tool, clear any DTCs.
2018 | Dodge | Challenger RWD | V8-6.2L SC Demon | Fluid - A/T ¦Service and Repair, Procedures: 8HP90 - Automatic Transmission - Check Oil Level | STANDARD PROCEDURE - CHECK OIL LEVEL - To properly check and fill the transmission, perform the following procedure: WARNING: - There is a risk of accident from vehicle moving when the engine is running. Secure vehicle to prevent it from moving. There is a risk of injury from contusions and burns if you insert your hands into the engine when it is running. Do not touch hot or rotating parts. Wear properly fitted work clothes. CAUTION: - A unique transmission fluid has been developed for this transmission. This fluid is NOT compatible with ATF+4 or any other current FCA US LLC transmission fluid. For specifics about this unique fluid see FLUIDS, LUBRICANTS AND GENUINE PARTS. NOTE:Oil dye is not required to find leaks in the 8HP transmission. The oil dye can cause shift quality issues and is not recommended. The 8HP fluid has illuminance that is visible under a black light. 1. Raise and support the vehicle on a level hoist See: Vehicle Lifting > Procedures > Hoisting (Refer to 04 - Vehicle Quick Reference/Hoisting - Standard Procedure). 2. Start the engine. The engine must continue to run for the entire test. 3. Using a scan tool or the vehicle information center, verify that the transmission fluid temperature is below 30°C (86°F). 4. Remove the transmission fill plug from the right rear of the transmission case. 5. Add transmission fluid until it trickles from the fill opening. 6. Install the transmission fill plug and tighten to the proper See: Automatic Transmission/Transaxle > Specifications (Torque Specifications). 7. Lower the vehicle for access to inside of the vehicle, leaving the tires at least 8 inches off the ground. 8. With the brakes applied, place the transmission in Reverse and hold for 5 seconds. 9. Place the transmission in Drive and hold for 5 seconds. 10. Release the brakes, slowly accelerate to 2nd gear and hold for 5 seconds. 11. Apply the brakes and place the transmission in Neutral. 12. Raise the engine speed to 2000 RPM for 5 seconds. 13. Return the engine to idle and place the transmission in Park. - NOTE: - A full transmission will have fluid at the fill hole with the transmission between 30°C (86°F) and 50°C (122°F). Do not over fill. 14. Remove the transmission fill plug and allow excess fluid to drain from fill hole or add fluid as necessary. 15. Install the transmission fill plug and tighten to the proper See: Automatic Transmission/Transaxle > Specifications (Torque Specifications). 16. Using a scan tool, clear any DTCs.
2018 | Dodge | Challenger RWD | V8-6.2L SC Demon | Wiper and Washer Systems ¦Service and Repair, Procedures: Wipers and Washers - Cleaning (Washer System) | WASHER SYSTEM CAUTION: - Never introduce petroleum-based cleaners, solvents, or contaminants into the washer system. These products can rapidly deteriorate the rubber seals and hoses of the washer system, as well as the rubber squeegees of the wiper blades. CAUTION: - Never use compressed air to flush the washer system plumbing. Compressed air pressures are too great for the washer system plumbing components and will result in further system damage. Never use sharp instruments to clear a plugged washer nozzle or damage to the nozzle orifice and improper nozzle spray patterns will result. - If the washer system is contaminated with foreign material, drain the washer reservoir by removing the washer pump/motor unit from the reservoir. Clean foreign material from the inside of the washer pump inlet filter screen and the washer reservoir using clean washer fluid, a mild detergent or a non-abrasive cleaner. Flush foreign material from the washer system plumbing by first disconnecting the washer hoses from the washer nozzles, then running the washer pump/motor to run clean washer fluid or water through the system. Plugged or restricted washer nozzles cannot be back-flushed due to the integral check valve mechanism. If the washer nozzle obstruction cannot be cleared, replace the washer nozzle.
2018 | Dodge | Challenger RWD | V8-6.4L | Cooling System ¦Service and Repair, Procedures: Coolant Level Check | COOLANT LEVEL CHECK NOTE: - Do not remove radiator cap for routine coolant level inspections. The coolant level can be checked at coolant recovery bottle (2). - The coolant reserve/overflow system provides a quick method for determining coolant level. With engine not running, the coolant level should be between MIN and MAX marks (3). If the coolant level is at or below the MIN mark, fill the recovery bottle with a 50/50 mixture of antifreeze and water ONE QUART AT A TIME. Repeat this procedure until the coolant level is at the FULL mark.
2018 | Dodge | Challenger RWD | V8-6.4L | Fuel Tank ¦Service and Repair, Procedures: Draining Fuel Tank | DRAINING FUEL TANK Special Tools Conventional Procedure WARNING: - The fuel system is under constant high pressure even with engine off. Until the fuel pressure has been properly released from the system, do not attempt to open the fuel system. Do not smoke or use open flames/sparks when servicing the fuel system. Wear protective clothing and eye protection. Make sure the area in which the vehicle is being serviced is in a well ventilated area and free of flames/sparks. Failure to comply may result in serious or fatal injury. WARNING: - No sparks, open flames or smoking. Risk of poisoning from inhaling and swallowing fuel. Pour fuel only into appropriately marked OSHA approved containers. Wear protective clothing. Risk of injury to eyes and skin from contact with fuel. CAUTION: - If the electric fuel pump is not operating, and the fuel level is above 5/8 of a tank, the fuel tank must be removed prior to draining. If the fuel level is above 5/8 of a tank and the fuel pump module lock-ring is removed, fuel will spill into the interior of the vehicle. CAUTION: - If the fuel level sending unit is not operating, and the fuel level cannot be determined the fuel tank must be removed prior to draining. If the fuel level is above 5/8 of a tank and the fuel pump module lock-ring is removed, fuel will spill into the interior of the vehicle. NOTE: - Due to a one-way check valve installed into the fuel fill fitting at the tank, the tank cannot be drained at the fuel filler tube. 1. Perform the fuel system pressure release procedure (Refer to 14 - Fuel System/Fuel Delivery - Standard Procedure). 2. Disconnect the fuel supply line from the fuel rail See: Fuel Line Coupler > Procedures > Quick Connect Fitting (Refer to 14 - Fuel System/Fuel Delivery/FITTING, Quick Connect - Standard Procedure) - NOTE: - Tool number 8978-2 is used on 5/16" fuel lines while tool number 8531-1 is used on 3/8" fuel lines. 3. Install the appropriate fuel line adapter fitting from the Decay Tool, Fuel 8978A to the fuel supply line. Route the opposite end of this hose to an OSHA approved fuel storage tank such as the JohnDow Gas Caddy 320-FC-P30-A or equivalent. - NOTE: - Due to a built in time out feature of the diagnostic scan tool, the fuel pump may need to be reactivated several times before the fuel tank evacuation is complete. 4. Using a diagnostic scan tool, activate the fuel pump until the fuel tank has been evacuated. Alternative Procedure WARNING: - The fuel system is under constant high pressure even with engine off. Until the fuel pressure has been properly released from the system, do not attempt to open the fuel system. Do not smoke or use open flames/sparks when servicing the fuel system. Wear protective clothing and eye protection. Make sure the area in which the vehicle is being serviced is in a well ventilated area and free of flames/sparks. Failure to comply may result in serious or fatal injury. WARNING: - No sparks, open flames or smoking. Risk of poisoning from inhaling and swallowing fuel. Pour fuel only into appropriately marked OSHA approved containers. Wear protective clothing. Risk of injury to eyes and skin from contact with fuel. CAUTION: - The fuel level of the vehicle must be below 5/8 of a tank before using the "Alternative Procedure". If the fuel level is above 5/8 of a tank and the fuel pump module lock-ring is removed, fuel will spill into the interior of the vehicle. CAUTION: - If the electric fuel pump is not operating, and the fuel level is above 5/8 of a tank, the fuel tank must be removed prior to draining. If the fuel level is above 5/8 of a tank and the fuel pump module lock-ring is removed, fuel will spill into the interior of the vehicle. CAUTION: - If the fuel level sending unit is not operating, and the fuel level cannot be determined the fuel tank must be removed prior to draining. If the fuel level is above 5/8 of a tank and the fuel pump module lock-ring is removed, fuel will spill into the interior of the vehicle. 1. Verify the fuel level is below 5/8 of a tank. 2. Perform the fuel system pressure release procedure (Refer to 14 - Fuel System/Fuel Delivery - Standard Procedure). 3. Disconnect the negative battery cable. 4. Push the rear lower seat cushion up and back and remove the seat cushion. 5. Fold back the foam pad covering the fuel pump module plastic access covers. 6. Remove the left side fuel pump module plastic access cover. 7. Disconnect the electrical connector from the fuel pump module. CAUTION: - An indexing arrow is located on top of the fuel pump module to clock its position into the fuel tank, note its location for reassembly. - NOTE: - Prior to removing the fuel pump module, use compressed air to remove any accumulated dirt and debris from around fuel tank opening. 8. Mark the fuel pump module orientation. 9. Position the SAE Fuel Pump Lock Ring Wrench 9340 into the notches on the outside edge of the lock ring. 10. Install a 1/2 inch drive breaker bar into the SAE Fuel Pump Lock Ring Wrench. 11. Rotate the breaker bar counterclockwise and remove the lock ring. CAUTION: - Do not spill fuel into the interior of the vehicle. CAUTION: - The lower reservoir of the fuel pump module must be drained before removal or fuel can spill into the interior of the vehicle. 12. Lift the fuel pump module up enough to push a 3/8 inch hose into the fuel tank. 13. Attach the opposite end of this hose to an OSHA approved fuel storage tank such as the JohnDow Gas Caddy 320-FC-P30-A or equivalent. 14. Using the gas caddy, evacuate the left side of the fuel tank. 15. Remove the right side auxiliary fuel pump module plastic access cover. 16. Disconnect the fuel supply line (2) at the auxiliary fuel pump module (1). CAUTION: - An indexing arrow is located on top of the fuel pump module to clock its position into the fuel tank, note its location for reassembly. - NOTE: - Prior to removing the auxiliary fuel pump module, use compressed air to remove any accumulated dirt and debris from around fuel tank opening. 17. Mark the auxiliary fuel pump module orientation. 18. Position the SAE Fuel Pump Lock Ring Wrench 9340 (1) into the notches on the outside edge of the lock ring (2). 19. Install a 1/2 inch drive breaker bar into the SAE Fuel Pump Lock Ring Wrench 9340 (1). 20. Rotate the breaker bar counterclockwise and remove the lock ring. 21. Lift the auxiliary fuel pump module up enough to push a 3/8 inch hose (1) into the fuel tank. 22. Attach the opposite end of this hose to an OSHA approved fuel storage tank such as the JohnDow Gas Caddy 320-FC-P30-A or equivalent. 23. Using the gas caddy, evacuate the right side of the fuel tank.
2018 | Dodge | Challenger RWD | V8-6.4L | Steering ¦Service and Repair, Procedures: Power Steering Fluid Level Checking | POWER STEERING FLUID LEVEL CHECKING WARNING: - Fluid level should be checked with the engine OFF to prevent personal injury from moving parts and to assure an accurate fluid level reading. CAUTION: - Mopar(R) Hydraulic System Power Steering Fluid MS-10838 is to be used in the power steering system. No other power steering is to be used in the system. Damage may result to the power steering pump and system if another fluid is used. Do not overfill the system. NOTE: - Although not required at specific intervals, the fluid level may be checked periodically. Check the fluid level anytime there is a system noise or fluid leak suspected. - The power steering fluid level can be viewed on the dipstick attached to the filler cap. There are two sides to the dipstick, one is for checking the fluid when it is cold, the other is for checking the fluid when it is hot. Before opening the power steering system, wipe the reservoir filler cap free of dirt and debris. Remove the cap and check the fluid level on its dipstick. - Use the COLD side of the dipstick (1) to measure when the fluid is at normal ambient temperature, approximately 21°C to 27°C (70°F to 80°F). The fluid level should read between the ADD and FULL COLD lines. - Use the HOT side of the dipstick (2) to measure when the vehicle has been running and the fluid is hot. When the fluid is hot, the fluid level is allowed to read up to the FULL HOT line. Only add fluid to the system when the vehicle is cold. - Use only Mopar(R) Hydraulic System Power Steering Fluid (MS-10838) in the power steering system. Do not overfill the power steering system.
2018 | Dodge | Challenger RWD | V8-6.4L | Power Steering Fluid ¦Service and Repair, Procedures: Power Steering Fluid Level Checking | POWER STEERING FLUID LEVEL CHECKING WARNING: - Fluid level should be checked with the engine OFF to prevent personal injury from moving parts and to assure an accurate fluid level reading. CAUTION: - Mopar(R) Hydraulic System Power Steering Fluid MS-10838 is to be used in the power steering system. No other power steering is to be used in the system. Damage may result to the power steering pump and system if another fluid is used. Do not overfill the system. NOTE: - Although not required at specific intervals, the fluid level may be checked periodically. Check the fluid level anytime there is a system noise or fluid leak suspected. - The power steering fluid level can be viewed on the dipstick attached to the filler cap. There are two sides to the dipstick, one is for checking the fluid when it is cold, the other is for checking the fluid when it is hot. Before opening the power steering system, wipe the reservoir filler cap free of dirt and debris. Remove the cap and check the fluid level on its dipstick. - Use the COLD side of the dipstick (1) to measure when the fluid is at normal ambient temperature, approximately 21°C to 27°C (70°F to 80°F). The fluid level should read between the ADD and FULL COLD lines. - Use the HOT side of the dipstick (2) to measure when the vehicle has been running and the fluid is hot. When the fluid is hot, the fluid level is allowed to read up to the FULL HOT line. Only add fluid to the system when the vehicle is cold. - Use only Mopar(R) Hydraulic System Power Steering Fluid (MS-10838) in the power steering system. Do not overfill the power steering system.
2018 | Dodge | Challenger RWD | V8-6.4L | Automatic Transmission/Transaxle ¦Service and Repair, Procedures: 8HP45/845RE - Automatic Transmission - Check Oil Level | STANDARD PROCEDURE - CHECK OIL LEVEL - To properly check and fill the transmission, perform the following procedure: WARNING: - There is a risk of accident from vehicle moving when the engine is running. Secure vehicle to prevent it from moving. There is a risk of injury from contusions and burns if you insert your hands into the engine when it is running. Do not touch hot or rotating parts. Wear properly fitted work clothes. CAUTION: - A unique transmission fluid has been developed for this transmission. This fluid is NOT compatible with ATF+4 or any other current FCA US LLC transmission fluid. For specifics about this unique fluid see FLUIDS, LUBRICANTS AND GENUINE PARTS. NOTE:Oil dye is not required to find leaks in the 8HP transmission. The oil dye can cause shift quality issues and is not recommended. The 8HP fluid has illuminance that is visible under a black light. 1. Raise and support the vehicle on a level hoist See: Vehicle Lifting > Procedures > Hoisting (Refer to 04 - Vehicle Quick Reference/Hoisting - Standard Procedure). 2. Start the engine. The engine must continue to run for the entire test. 3. Using a scan tool or the vehicle information center, verify that the transmission fluid temperature is between 30°C (86°F) and 50°C (122°F). 4. Remove the transmission fill plug from the right rear of the transmission case. 5. Add transmission fluid until it trickles from the fill opening. 6. Install the transmission fill plug and tighten to the proper See: Automatic Transmission/Transaxle > Specifications (Torque Specifications). 7. Lower the vehicle for access to inside of the vehicle, leaving the tires at least 8 inches off the ground. 8. With the brakes applied, place the transmission in Reverse and hold for 5 seconds. 9. Place the transmission in Drive and hold for 5 seconds. 10. Release the brakes, slowly accelerate to 2nd gear and hold for 5 seconds. 11. Apply the brakes and place the transmission in Neutral. 12. Raise the engine speed to 2000 RPM for 5 seconds. 13. Return the engine to idle and place the transmission in Park. - NOTE: - A full transmission will have fluid at the fill hole with the transmission between 30°C (86°F) and 50°C (122°F). Do not over fill. 14. Remove the transmission fill plug and allow excess fluid to drain from fill hole or add fluid as necessary. 15. Install the transmission fill plug and tighten to the proper See: Automatic Transmission/Transaxle > Specifications (Torque Specifications). 16. Using a scan tool, clear any DTCs.
2018 | Dodge | Challenger RWD | V8-6.4L | Automatic Transmission/Transaxle ¦Service and Repair, Procedures: 8HP70 - Automatic Transmission - Check Oil Level | STANDARD PROCEDURE - CHECK OIL LEVEL - To properly check and fill the transmission, perform the following procedure: WARNING: - There is a risk of accident from vehicle moving when the engine is running. Secure vehicle to prevent it from moving. There is a risk of injury from contusions and burns if you insert your hands into the engine when it is running. Do not touch hot or rotating parts. Wear properly fitted work clothes. CAUTION: - A unique transmission fluid has been developed for this transmission. This fluid is NOT compatible with ATF+4 or any other current FCA US LLC transmission fluid. For specifics about this unique fluid see FLUIDS, LUBRICANTS AND GENUINE PARTS. NOTE:Oil dye is not required to find leaks in the 8HP transmission. The oil dye can cause shift quality issues and is not recommended. The 8HP fluid has illuminance that is visible under a black light. 1. Raise and support the vehicle on a level hoist See: Vehicle Lifting > Procedures > Hoisting (Refer to 04 - Vehicle Quick Reference/Hoisting - Standard Procedure). 2. Start the engine. The engine must continue to run for the entire test. 3. Using a scan tool or the vehicle information center, verify that the transmission fluid temperature is between 30°C (86°F) and 50°C (122°F). 4. Remove the transmission fill plug from the right rear of the transmission case. 5. Add transmission fluid until it trickles from the fill opening. 6. Install the transmission fill plug and tighten to the proper See: Automatic Transmission/Transaxle > Specifications (Torque Specifications). 7. Lower the vehicle for access to inside of the vehicle, leaving the tires at least 8 inches off the ground. 8. With the brakes applied, place the transmission in Reverse and hold for 5 seconds. 9. Place the transmission in Drive and hold for 5 seconds. 10. Release the brakes, slowly accelerate to 2nd gear and hold for 5 seconds. 11. Apply the brakes and place the transmission in Neutral. 12. Raise the engine speed to 2000 RPM for 5 seconds. 13. Return the engine to idle and place the transmission in Park. - NOTE: - A full transmission will have fluid at the fill hole with the transmission between 30°C (86°F) and 50°C (122°F). Do not over fill. 14. Remove the transmission fill plug and allow excess fluid to drain from fill hole or add fluid as necessary. 15. Install the transmission fill plug and tighten to the proper See: Automatic Transmission/Transaxle > Specifications (Torque Specifications). 16. Using a scan tool, clear any DTCs.
2018 | Dodge | Challenger RWD | V8-6.4L | Fluid - A/T ¦Service and Repair, Procedures: 8HP45/845RE - Automatic Transmission - Check Oil Level | STANDARD PROCEDURE - CHECK OIL LEVEL - To properly check and fill the transmission, perform the following procedure: WARNING: - There is a risk of accident from vehicle moving when the engine is running. Secure vehicle to prevent it from moving. There is a risk of injury from contusions and burns if you insert your hands into the engine when it is running. Do not touch hot or rotating parts. Wear properly fitted work clothes. CAUTION: - A unique transmission fluid has been developed for this transmission. This fluid is NOT compatible with ATF+4 or any other current FCA US LLC transmission fluid. For specifics about this unique fluid see FLUIDS, LUBRICANTS AND GENUINE PARTS. NOTE:Oil dye is not required to find leaks in the 8HP transmission. The oil dye can cause shift quality issues and is not recommended. The 8HP fluid has illuminance that is visible under a black light. 1. Raise and support the vehicle on a level hoist See: Vehicle Lifting > Procedures > Hoisting (Refer to 04 - Vehicle Quick Reference/Hoisting - Standard Procedure). 2. Start the engine. The engine must continue to run for the entire test. 3. Using a scan tool or the vehicle information center, verify that the transmission fluid temperature is between 30°C (86°F) and 50°C (122°F). 4. Remove the transmission fill plug from the right rear of the transmission case. 5. Add transmission fluid until it trickles from the fill opening. 6. Install the transmission fill plug and tighten to the proper See: Automatic Transmission/Transaxle > Specifications (Torque Specifications). 7. Lower the vehicle for access to inside of the vehicle, leaving the tires at least 8 inches off the ground. 8. With the brakes applied, place the transmission in Reverse and hold for 5 seconds. 9. Place the transmission in Drive and hold for 5 seconds. 10. Release the brakes, slowly accelerate to 2nd gear and hold for 5 seconds. 11. Apply the brakes and place the transmission in Neutral. 12. Raise the engine speed to 2000 RPM for 5 seconds. 13. Return the engine to idle and place the transmission in Park. - NOTE: - A full transmission will have fluid at the fill hole with the transmission between 30°C (86°F) and 50°C (122°F). Do not over fill. 14. Remove the transmission fill plug and allow excess fluid to drain from fill hole or add fluid as necessary. 15. Install the transmission fill plug and tighten to the proper See: Automatic Transmission/Transaxle > Specifications (Torque Specifications). 16. Using a scan tool, clear any DTCs.
2018 | Dodge | Challenger RWD | V8-6.4L | Fluid - A/T ¦Service and Repair, Procedures: 8HP70 - Automatic Transmission - Check Oil Level | STANDARD PROCEDURE - CHECK OIL LEVEL - To properly check and fill the transmission, perform the following procedure: WARNING: - There is a risk of accident from vehicle moving when the engine is running. Secure vehicle to prevent it from moving. There is a risk of injury from contusions and burns if you insert your hands into the engine when it is running. Do not touch hot or rotating parts. Wear properly fitted work clothes. CAUTION: - A unique transmission fluid has been developed for this transmission. This fluid is NOT compatible with ATF+4 or any other current FCA US LLC transmission fluid. For specifics about this unique fluid see FLUIDS, LUBRICANTS AND GENUINE PARTS. NOTE:Oil dye is not required to find leaks in the 8HP transmission. The oil dye can cause shift quality issues and is not recommended. The 8HP fluid has illuminance that is visible under a black light. 1. Raise and support the vehicle on a level hoist See: Vehicle Lifting > Procedures > Hoisting (Refer to 04 - Vehicle Quick Reference/Hoisting - Standard Procedure). 2. Start the engine. The engine must continue to run for the entire test. 3. Using a scan tool or the vehicle information center, verify that the transmission fluid temperature is between 30°C (86°F) and 50°C (122°F). 4. Remove the transmission fill plug from the right rear of the transmission case. 5. Add transmission fluid until it trickles from the fill opening. 6. Install the transmission fill plug and tighten to the proper See: Automatic Transmission/Transaxle > Specifications (Torque Specifications). 7. Lower the vehicle for access to inside of the vehicle, leaving the tires at least 8 inches off the ground. 8. With the brakes applied, place the transmission in Reverse and hold for 5 seconds. 9. Place the transmission in Drive and hold for 5 seconds. 10. Release the brakes, slowly accelerate to 2nd gear and hold for 5 seconds. 11. Apply the brakes and place the transmission in Neutral. 12. Raise the engine speed to 2000 RPM for 5 seconds. 13. Return the engine to idle and place the transmission in Park. - NOTE: - A full transmission will have fluid at the fill hole with the transmission between 30°C (86°F) and 50°C (122°F). Do not over fill. 14. Remove the transmission fill plug and allow excess fluid to drain from fill hole or add fluid as necessary. 15. Install the transmission fill plug and tighten to the proper See: Automatic Transmission/Transaxle > Specifications (Torque Specifications). 16. Using a scan tool, clear any DTCs.
2018 | Dodge | Challenger RWD | V8-6.4L | Wiper and Washer Systems ¦Service and Repair, Procedures: Wipers and Washers - Cleaning (Washer System) | WASHER SYSTEM CAUTION: - Never introduce petroleum-based cleaners, solvents, or contaminants into the washer system. These products can rapidly deteriorate the rubber seals and hoses of the washer system, as well as the rubber squeegees of the wiper blades. CAUTION: - Never use compressed air to flush the washer system plumbing. Compressed air pressures are too great for the washer system plumbing components and will result in further system damage. Never use sharp instruments to clear a plugged washer nozzle or damage to the nozzle orifice and improper nozzle spray patterns will result. - If the washer system is contaminated with foreign material, drain the washer reservoir by removing the washer pump/motor unit from the reservoir. Clean foreign material from the inside of the washer pump inlet filter screen and the washer reservoir using clean washer fluid, a mild detergent or a non-abrasive cleaner. Flush foreign material from the washer system plumbing by first disconnecting the washer hoses from the washer nozzles, then running the washer pump/motor to run clean washer fluid or water through the system. Plugged or restricted washer nozzles cannot be back-flushed due to the integral check valve mechanism. If the washer nozzle obstruction cannot be cleared, replace the washer nozzle.
2018 | Dodge | Charger AWD | V6-3.6L | Cooling System ¦Service and Repair, Procedures: Coolant Level Check | COOLANT LEVEL CHECK NOTE: - Do not remove radiator cap for routine coolant level inspections. The coolant level can be checked at coolant recovery bottle (2). - The coolant reserve/overflow system provides a quick method for determining coolant level. With engine not running, the coolant level should be between MIN and MAX marks (3). If the coolant level is at or below the MIN mark, fill the recovery bottle with a 50/50 mixture of antifreeze and water ONE QUART AT A TIME. Repeat this procedure until the coolant level is at the FULL mark.
2018 | Dodge | Charger AWD | V6-3.6L | Crankshaft ¦Service and Repair, Procedures: Checking Crankshaft End Play | STANDARD PROCEDURE - END PLAY Special Tools Typical V6 engine configuration shown, for reference only. 1. Mount Dial Indicator Set C-3339A to a stationary point at the front of the engine. Locate the probe perpendicular against the nose of the crankshaft. 2. Move the crankshaft all the way to the rear of its travel. 3. Zero the dial indicator. 4. Move the crankshaft forward to the limit of travel and read the dial indicator. Compare the measured end play to the specification See: Engine > Specifications (Refer to 09 - Engine - Specifications). NOTE: - Crankshaft thrust washers are not selectable and are only available in a single thickness.
2018 | Dodge | Charger AWD | V6-3.6L | Fuel Tank ¦Service and Repair, Procedures: Draining Fuel Tank | DRAINING FUEL TANK Special Tools Conventional Procedure WARNING: - The fuel system is under constant high pressure even with engine off. Until the fuel pressure has been properly released from the system, do not attempt to open the fuel system. Do not smoke or use open flames/sparks when servicing the fuel system. Wear protective clothing and eye protection. Make sure the area in which the vehicle is being serviced is in a well ventilated area and free of flames/sparks. Failure to comply may result in serious or fatal injury. WARNING: - No sparks, open flames or smoking. Risk of poisoning from inhaling and swallowing fuel. Pour fuel only into appropriately marked OSHA approved containers. Wear protective clothing. Risk of injury to eyes and skin from contact with fuel. CAUTION: - If the electric fuel pump is not operating, and the fuel level is above 5/8 of a tank, the fuel tank must be removed prior to draining. If the fuel level is above 5/8 of a tank and the fuel pump module lock-ring is removed, fuel will spill into the interior of the vehicle. CAUTION: - If the fuel level sending unit is not operating, and the fuel level cannot be determined the fuel tank must be removed prior to draining. If the fuel level is above 5/8 of a tank and the fuel pump module lock-ring is removed, fuel will spill into the interior of the vehicle. NOTE: - Due to a one-way check valve installed into the fuel fill fitting at the tank, the tank cannot be drained at the fuel filler tube. 1. Perform the fuel system pressure release procedure (Refer to 14 - Fuel System/Fuel Delivery - Standard Procedure). 2. Disconnect the fuel supply line from the fuel rail See: Fuel Line Coupler > Procedures > Quick Connect Fitting (Refer to 14 - Fuel System/Fuel Delivery/FITTING, Quick Connect - Standard Procedure) - NOTE: - Tool number 8978-2 is used on 5/16" fuel lines while tool number 8531-1 is used on 3/8" fuel lines. 3. Install the appropriate fuel line adapter fitting from the Decay Tool, Fuel 8978A to the fuel supply line. Route the opposite end of this hose to an OSHA approved fuel storage tank such as the JohnDow Gas Caddy 320-FC-P30-A or equivalent. - NOTE: - Due to a built in time out feature of the diagnostic scan tool, the fuel pump may need to be reactivated several times before the fuel tank evacuation is complete. 4. Using a diagnostic scan tool, activate the fuel pump until the fuel tank has been evacuated. Alternative Procedure WARNING: - The fuel system is under constant high pressure even with engine off. Until the fuel pressure has been properly released from the system, do not attempt to open the fuel system. Do not smoke or use open flames/sparks when servicing the fuel system. Wear protective clothing and eye protection. Make sure the area in which the vehicle is being serviced is in a well ventilated area and free of flames/sparks. Failure to comply may result in serious or fatal injury. WARNING: - No sparks, open flames or smoking. Risk of poisoning from inhaling and swallowing fuel. Pour fuel only into appropriately marked OSHA approved containers. Wear protective clothing. Risk of injury to eyes and skin from contact with fuel. CAUTION: - The fuel level of the vehicle must be below 5/8 of a tank before using the "Alternative Procedure". If the fuel level is above 5/8 of a tank and the fuel pump module lock-ring is removed, fuel will spill into the interior of the vehicle. CAUTION: - If the electric fuel pump is not operating, and the fuel level is above 5/8 of a tank, the fuel tank must be removed prior to draining. If the fuel level is above 5/8 of a tank and the fuel pump module lock-ring is removed, fuel will spill into the interior of the vehicle. CAUTION: - If the fuel level sending unit is not operating, and the fuel level cannot be determined the fuel tank must be removed prior to draining. If the fuel level is above 5/8 of a tank and the fuel pump module lock-ring is removed, fuel will spill into the interior of the vehicle. 1. Verify the fuel level is below 5/8 of a tank. 2. Perform the fuel system pressure release procedure (Refer to 14 - Fuel System/Fuel Delivery - Standard Procedure). 3. Disconnect the negative battery cable. 4. Push the rear lower seat cushion up and back and remove the seat cushion. 5. Fold back the foam pad covering the fuel pump module plastic access covers. 6. Remove the left side fuel pump module plastic access cover. 7. Disconnect the electrical connector from the fuel pump module. CAUTION: - An indexing arrow is located on top of the fuel pump module to clock its position into the fuel tank, note its location for reassembly. - NOTE: - Prior to removing the fuel pump module, use compressed air to remove any accumulated dirt and debris from around fuel tank opening. 8. Mark the fuel pump module orientation. 9. Position the SAE Fuel Pump Lock Ring Wrench 9340 into the notches on the outside edge of the lock ring. 10. Install a 1/2 inch drive breaker bar into the SAE Fuel Pump Lock Ring Wrench. 11. Rotate the breaker bar counterclockwise and remove the lock ring. CAUTION: - Do not spill fuel into the interior of the vehicle. CAUTION: - The lower reservoir of the fuel pump module must be drained before removal or fuel can spill into the interior of the vehicle. 12. Lift the fuel pump module up enough to push a 3/8 inch hose into the fuel tank. 13. Attach the opposite end of this hose to an OSHA approved fuel storage tank such as the JohnDow Gas Caddy 320-FC-P30-A or equivalent. 14. Using the gas caddy, evacuate the left side of the fuel tank. 15. Remove the right side auxiliary fuel pump module plastic access cover. 16. Disconnect the fuel supply line (2) at the auxiliary fuel pump module (1). CAUTION: - An indexing arrow is located on top of the fuel pump module to clock its position into the fuel tank, note its location for reassembly. - NOTE: - Prior to removing the auxiliary fuel pump module, use compressed air to remove any accumulated dirt and debris from around fuel tank opening. 17. Mark the auxiliary fuel pump module orientation. 18. Position the SAE Fuel Pump Lock Ring Wrench 9340 (1) into the notches on the outside edge of the lock ring (2). 19. Install a 1/2 inch drive breaker bar into the SAE Fuel Pump Lock Ring Wrench 9340 (1). 20. Rotate the breaker bar counterclockwise and remove the lock ring. 21. Lift the auxiliary fuel pump module up enough to push a 3/8 inch hose (1) into the fuel tank. 22. Attach the opposite end of this hose to an OSHA approved fuel storage tank such as the JohnDow Gas Caddy 320-FC-P30-A or equivalent. 23. Using the gas caddy, evacuate the right side of the fuel tank.
2018 | Dodge | Charger AWD | V6-3.6L | Steering ¦Service and Repair, Procedures: Power Steering Fluid Level Checking | POWER STEERING FLUID LEVEL CHECKING WARNING: - Fluid level should be checked with the engine OFF to prevent personal injury from moving parts and to assure an accurate fluid level reading. CAUTION: - Mopar(R) Hydraulic System Power Steering Fluid MS-10838 is to be used in the power steering system. No other power steering is to be used in the system. Damage may result to the power steering pump and system if another fluid is used. Do not overfill the system. NOTE: - Although not required at specific intervals, the fluid level may be checked periodically. Check the fluid level anytime there is a system noise or fluid leak suspected. - The power steering fluid level can be viewed on the dipstick attached to the filler cap. There are two sides to the dipstick, one is for checking the fluid when it is cold, the other is for checking the fluid when it is hot. Before opening the power steering system, wipe the reservoir filler cap free of dirt and debris. Remove the cap and check the fluid level on its dipstick. - Use the COLD side of the dipstick (1) to measure when the fluid is at normal ambient temperature, approximately 21°C to 27°C (70°F to 80°F). The fluid level should read between the ADD and FULL COLD lines. - Use the HOT side of the dipstick (2) to measure when the vehicle has been running and the fluid is hot. When the fluid is hot, the fluid level is allowed to read up to the FULL HOT line. Only add fluid to the system when the vehicle is cold. - Use only Mopar(R) Hydraulic System Power Steering Fluid (MS-10838) in the power steering system. Do not overfill the power steering system.
2018 | Dodge | Charger AWD | V6-3.6L | Steering ¦Service and Repair, Procedures: Power Steering Fluid Level Checking (Non-SRT) | NON-SRT POWER STEERING FLUID LEVEL CHECKING WARNING: - Fluid level should be checked with the engine OFF to prevent personal injury from moving parts and to assure an accurate fluid level reading. CAUTION: - This vehicle features an Electro Hydraulic Power Steering (EHPS) pump which requires a different power steering fluid. Do not mix power steering fluid types. Damage may result to the power steering pump and system if any other fluid is used. The EHPS system uses fluid which meets material specification MS-11655 or equivalent. NOTE: - Although not required at specific intervals, the fluid level may be checked periodically. Check the fluid level anytime there is a system noise or fluid leak suspected. NOTE: - The power steering fluid reservoir (4) is integrated with the Electro Hydraulic Power Steering (EHPS) pump. 1. Raise and support vehicle See: Vehicle Lifting > Procedures > Hoisting (Refer to 04 - Vehicle Quick Reference/Hoisting - Standard Procedure). 2. Remove right front wheel mounting nuts, then tire and wheel assembly. 3. Remove right front wheelhouse splash shield See: Front Fender Liner > Removal and Replacement (Refer to 23 - Body/Exterior/SHIELD, Splash - Removal) 4. Ensure that the fluid is at the correct level in the power steering reservoir (4).
2018 | Dodge | Charger AWD | V6-3.6L | Power Steering Fluid ¦Service and Repair, Procedures: Power Steering Fluid Level Checking | POWER STEERING FLUID LEVEL CHECKING WARNING: - Fluid level should be checked with the engine OFF to prevent personal injury from moving parts and to assure an accurate fluid level reading. CAUTION: - Mopar(R) Hydraulic System Power Steering Fluid MS-10838 is to be used in the power steering system. No other power steering is to be used in the system. Damage may result to the power steering pump and system if another fluid is used. Do not overfill the system. NOTE: - Although not required at specific intervals, the fluid level may be checked periodically. Check the fluid level anytime there is a system noise or fluid leak suspected. - The power steering fluid level can be viewed on the dipstick attached to the filler cap. There are two sides to the dipstick, one is for checking the fluid when it is cold, the other is for checking the fluid when it is hot. Before opening the power steering system, wipe the reservoir filler cap free of dirt and debris. Remove the cap and check the fluid level on its dipstick. - Use the COLD side of the dipstick (1) to measure when the fluid is at normal ambient temperature, approximately 21°C to 27°C (70°F to 80°F). The fluid level should read between the ADD and FULL COLD lines. - Use the HOT side of the dipstick (2) to measure when the vehicle has been running and the fluid is hot. When the fluid is hot, the fluid level is allowed to read up to the FULL HOT line. Only add fluid to the system when the vehicle is cold. - Use only Mopar(R) Hydraulic System Power Steering Fluid (MS-10838) in the power steering system. Do not overfill the power steering system.
2018 | Dodge | Charger AWD | V6-3.6L | Power Steering Fluid ¦Service and Repair, Procedures: Power Steering Fluid Level Checking (Non-SRT) | NON-SRT POWER STEERING FLUID LEVEL CHECKING WARNING: - Fluid level should be checked with the engine OFF to prevent personal injury from moving parts and to assure an accurate fluid level reading. CAUTION: - This vehicle features an Electro Hydraulic Power Steering (EHPS) pump which requires a different power steering fluid. Do not mix power steering fluid types. Damage may result to the power steering pump and system if any other fluid is used. The EHPS system uses fluid which meets material specification MS-11655 or equivalent. NOTE: - Although not required at specific intervals, the fluid level may be checked periodically. Check the fluid level anytime there is a system noise or fluid leak suspected. NOTE: - The power steering fluid reservoir (4) is integrated with the Electro Hydraulic Power Steering (EHPS) pump. 1. Raise and support vehicle See: Vehicle Lifting > Procedures > Hoisting (Refer to 04 - Vehicle Quick Reference/Hoisting - Standard Procedure). 2. Remove right front wheel mounting nuts, then tire and wheel assembly. 3. Remove right front wheelhouse splash shield See: Front Fender Liner > Removal and Replacement (Refer to 23 - Body/Exterior/SHIELD, Splash - Removal) 4. Ensure that the fluid is at the correct level in the power steering reservoir (4).
2018 | Dodge | Charger AWD | V6-3.6L | Automatic Transmission/Transaxle ¦Service and Repair, Procedures: 8HP45/845RE - Automatic Transmission - Check Oil Level | STANDARD PROCEDURE - CHECK OIL LEVEL - To properly check and fill the transmission, perform the following procedure: WARNING: - There is a risk of accident from vehicle moving when the engine is running. Secure vehicle to prevent it from moving. There is a risk of injury from contusions and burns if you insert your hands into the engine when it is running. Do not touch hot or rotating parts. Wear properly fitted work clothes. CAUTION: - A unique transmission fluid has been developed for this transmission. This fluid is NOT compatible with ATF+4 or any other current Chrysler transmission fluid. For specifics about this unique fluid see FLUIDS, LUBRICANTS AND GENUINE PARTS. NOTE:Oil dye is not required to find leaks in the 8HP transmission. The oil dye can cause shift quality issues and is not recommended. The 8HP fluid has illuminance that is visible under a black light. 1. Raise and support the vehicle on a level hoist See: Vehicle Lifting > Procedures > Hoisting (Refer to 04 - Vehicle Quick Reference/Hoisting - Standard Procedure). 2. Start the engine. The engine must continue to run for the entire test. 3. AWD vehicles only: If necessary, remove the front propeller shaft (Refer to 03 - Differential and Driveline/Propeller Shaft/Removal). 4. AWD vehicles only: Using a scan tool, enable Emissions Rolls Test Mode in the PCM. 5. Using a scan tool or the vehicle information center, verify that the transmission fluid temperature is below 30°C (86°F). 6. Disable traction control (ESC). 7. Remove the fill plug from the right rear of the transmission case. 8. Add transmission fluid until it trickles from the fill opening. 9. Install the fill plug. 10. Lower the vehicle for access to inside of the vehicle, leaving the tires at least 8 inches off the ground. 11. With the brakes applied, place the transmission in Reverse and hold for 5 seconds. 12. Place the transmission in Drive and hold for 5 seconds. 13. Release the brakes, slowly accelerate to 2nd gear and hold for 5 seconds. 14. Apply the brakes and place the transmission in Neutral. 15. Raise the engine speed to 2000 RPM for 5 seconds. 16. Return the engine to idle and place the transmission in Park. - NOTE: - A full transmission will have fluid at the fill hole with the transmission between 30°C (86°F) and 50°C (122°F). Do not over fill. 17. Remove the fill plug and allow excess fluid to drain from fill hole or add fluid as necessary. 18. Install the fill plug. 19. AWD vehicles only: If removed, install the front propeller shaft (Refer to 03 - Differential and Driveline/Propeller Shaft/Installation). 20. AWD vehicles only: Using a scan tool, disable Emissions Rolls Test Mode in the PCM. 21. Using a scan tool, clear any DTCs.
2018 | Dodge | Charger AWD | V6-3.6L | Fluid - A/T ¦Service and Repair, Procedures: 8HP45/845RE - Automatic Transmission - Check Oil Level | STANDARD PROCEDURE - CHECK OIL LEVEL - To properly check and fill the transmission, perform the following procedure: WARNING: - There is a risk of accident from vehicle moving when the engine is running. Secure vehicle to prevent it from moving. There is a risk of injury from contusions and burns if you insert your hands into the engine when it is running. Do not touch hot or rotating parts. Wear properly fitted work clothes. CAUTION: - A unique transmission fluid has been developed for this transmission. This fluid is NOT compatible with ATF+4 or any other current Chrysler transmission fluid. For specifics about this unique fluid see FLUIDS, LUBRICANTS AND GENUINE PARTS. NOTE:Oil dye is not required to find leaks in the 8HP transmission. The oil dye can cause shift quality issues and is not recommended. The 8HP fluid has illuminance that is visible under a black light. 1. Raise and support the vehicle on a level hoist See: Vehicle Lifting > Procedures > Hoisting (Refer to 04 - Vehicle Quick Reference/Hoisting - Standard Procedure). 2. Start the engine. The engine must continue to run for the entire test. 3. AWD vehicles only: If necessary, remove the front propeller shaft (Refer to 03 - Differential and Driveline/Propeller Shaft/Removal). 4. AWD vehicles only: Using a scan tool, enable Emissions Rolls Test Mode in the PCM. 5. Using a scan tool or the vehicle information center, verify that the transmission fluid temperature is below 30°C (86°F). 6. Disable traction control (ESC). 7. Remove the fill plug from the right rear of the transmission case. 8. Add transmission fluid until it trickles from the fill opening. 9. Install the fill plug. 10. Lower the vehicle for access to inside of the vehicle, leaving the tires at least 8 inches off the ground. 11. With the brakes applied, place the transmission in Reverse and hold for 5 seconds. 12. Place the transmission in Drive and hold for 5 seconds. 13. Release the brakes, slowly accelerate to 2nd gear and hold for 5 seconds. 14. Apply the brakes and place the transmission in Neutral. 15. Raise the engine speed to 2000 RPM for 5 seconds. 16. Return the engine to idle and place the transmission in Park. - NOTE: - A full transmission will have fluid at the fill hole with the transmission between 30°C (86°F) and 50°C (122°F). Do not over fill. 17. Remove the fill plug and allow excess fluid to drain from fill hole or add fluid as necessary. 18. Install the fill plug. 19. AWD vehicles only: If removed, install the front propeller shaft (Refer to 03 - Differential and Driveline/Propeller Shaft/Installation). 20. AWD vehicles only: Using a scan tool, disable Emissions Rolls Test Mode in the PCM. 21. Using a scan tool, clear any DTCs.
2018 | Dodge | Charger AWD | V6-3.6L | Transfer Case ¦Service and Repair, Procedures: BW 44-40 - Transfer Case, Transfer Case Fluid Check | STANDARD PROCEDURE - FLUID CHECK 1. Raise and support the vehicle See: Vehicle Lifting > Procedures > Hoisting (Refer to 04 - Vehicle Quick Reference/Hoisting/Standard Procedure). 2. Clean the area around the transfer case fill (3) and drain plugs (2). - NOTE: - Inspect all the transfer case plug seals and replace as necessary. 3. Remove the transfer case fill plug (3). 4. Remove the transfer case drain plug (2) and allow the transfer case lubricant to drain into a suitable container. 5. When the fluid has stopped draining, install the drain plug (2) and tighten to the proper See: Transfer Case > Specifications (Torque Specifications). 6. Using the fill hole (3), fill the transfer case with 1.0 L +/0.05 L (2.11pint +/0.11 pint) of fluid. See: Maintenance > Fluid Types > Fluids, Lubricants and Genuine Parts (Refer to 04 - Vehicle Quick Reference/Capacities and Recommended Fluids - Specifications). 7. Install the fill plug (3) and tighten to the proper See: Transfer Case > Specifications (Torque Specifications).
2018 | Dodge | Charger AWD | V6-3.6L | Wiper and Washer Systems ¦Service and Repair, Procedures: Wipers and Washers - Cleaning (Washer System) | WASHER SYSTEM CAUTION: - Never introduce petroleum-based cleaners, solvents, or contaminants into the washer system. These products can rapidly deteriorate the rubber seals and hoses of the washer system, as well as the rubber squeegees of the wiper blades. CAUTION: - Never use compressed air to flush the washer system plumbing. Compressed air pressures are too great for the washer system plumbing components and will result in further system damage. Never use sharp instruments to clear a plugged washer nozzle or damage to the nozzle orifice and improper nozzle spray patterns will result. - If the washer system is contaminated with foreign material, drain the washer reservoir by removing the washer pump/motor unit from the reservoir. Clean foreign material from the inside of the washer pump inlet filter screen and the washer reservoir using clean washer fluid, a mild detergent or a non-abrasive cleaner. Flush foreign material from the washer system plumbing by first disconnecting the washer hoses from the washer nozzles, then running the washer pump/motor to run clean washer fluid or water through the system. Plugged or restricted washer nozzles cannot be back-flushed due to the integral check valve mechanism. If the washer nozzle obstruction cannot be cleared, replace the washer nozzle.
2018 | Dodge | Charger AWD | V6-3.6L | Fluid - Transfer Case ¦Service and Repair, Procedures: BW 44-40 - Transfer Case, Transfer Case Fluid Check | STANDARD PROCEDURE - FLUID CHECK 1. Raise and support the vehicle See: Vehicle Lifting > Procedures > Hoisting (Refer to 04 - Vehicle Quick Reference/Hoisting/Standard Procedure). 2. Clean the area around the transfer case fill (3) and drain plugs (2). - NOTE: - Inspect all the transfer case plug seals and replace as necessary. 3. Remove the transfer case fill plug (3). 4. Remove the transfer case drain plug (2) and allow the transfer case lubricant to drain into a suitable container. 5. When the fluid has stopped draining, install the drain plug (2) and tighten to the proper See: Transfer Case > Specifications (Torque Specifications). 6. Using the fill hole (3), fill the transfer case with 1.0 L +/0.05 L (2.11pint +/0.11 pint) of fluid. See: Maintenance > Fluid Types > Fluids, Lubricants and Genuine Parts (Refer to 04 - Vehicle Quick Reference/Capacities and Recommended Fluids - Specifications). 7. Install the fill plug (3) and tighten to the proper See: Transfer Case > Specifications (Torque Specifications).
2018 | Dodge | Charger AWD | V8-5.7L | Cooling System ¦Service and Repair, Procedures: Coolant Level Check | COOLANT LEVEL CHECK NOTE: - Do not remove radiator cap for routine coolant level inspections. The coolant level can be checked at coolant recovery bottle (2). - The coolant reserve/overflow system provides a quick method for determining coolant level. With engine not running, the coolant level should be between MIN and MAX marks (3). If the coolant level is at or below the MIN mark, fill the recovery bottle with a 50/50 mixture of antifreeze and water ONE QUART AT A TIME. Repeat this procedure until the coolant level is at the FULL mark.
2018 | Dodge | Charger AWD | V8-5.7L | Fuel Tank ¦Service and Repair, Procedures: Draining Fuel Tank | DRAINING FUEL TANK Special Tools Conventional Procedure WARNING: - The fuel system is under constant high pressure even with engine off. Until the fuel pressure has been properly released from the system, do not attempt to open the fuel system. Do not smoke or use open flames/sparks when servicing the fuel system. Wear protective clothing and eye protection. Make sure the area in which the vehicle is being serviced is in a well ventilated area and free of flames/sparks. Failure to comply may result in serious or fatal injury. WARNING: - No sparks, open flames or smoking. Risk of poisoning from inhaling and swallowing fuel. Pour fuel only into appropriately marked OSHA approved containers. Wear protective clothing. Risk of injury to eyes and skin from contact with fuel. CAUTION: - If the electric fuel pump is not operating, and the fuel level is above 5/8 of a tank, the fuel tank must be removed prior to draining. If the fuel level is above 5/8 of a tank and the fuel pump module lock-ring is removed, fuel will spill into the interior of the vehicle. CAUTION: - If the fuel level sending unit is not operating, and the fuel level cannot be determined the fuel tank must be removed prior to draining. If the fuel level is above 5/8 of a tank and the fuel pump module lock-ring is removed, fuel will spill into the interior of the vehicle. NOTE: - Due to a one-way check valve installed into the fuel fill fitting at the tank, the tank cannot be drained at the fuel filler tube. 1. Perform the fuel system pressure release procedure (Refer to 14 - Fuel System/Fuel Delivery - Standard Procedure). 2. Disconnect the fuel supply line from the fuel rail See: Fuel Line Coupler > Procedures > Quick Connect Fitting (Refer to 14 - Fuel System/Fuel Delivery/FITTING, Quick Connect - Standard Procedure) - NOTE: - Tool number 8978-2 is used on 5/16" fuel lines while tool number 8531-1 is used on 3/8" fuel lines. 3. Install the appropriate fuel line adapter fitting from the Decay Tool, Fuel 8978A to the fuel supply line. Route the opposite end of this hose to an OSHA approved fuel storage tank such as the JohnDow Gas Caddy 320-FC-P30-A or equivalent. - NOTE: - Due to a built in time out feature of the diagnostic scan tool, the fuel pump may need to be reactivated several times before the fuel tank evacuation is complete. 4. Using a diagnostic scan tool, activate the fuel pump until the fuel tank has been evacuated. Alternative Procedure WARNING: - The fuel system is under constant high pressure even with engine off. Until the fuel pressure has been properly released from the system, do not attempt to open the fuel system. Do not smoke or use open flames/sparks when servicing the fuel system. Wear protective clothing and eye protection. Make sure the area in which the vehicle is being serviced is in a well ventilated area and free of flames/sparks. Failure to comply may result in serious or fatal injury. WARNING: - No sparks, open flames or smoking. Risk of poisoning from inhaling and swallowing fuel. Pour fuel only into appropriately marked OSHA approved containers. Wear protective clothing. Risk of injury to eyes and skin from contact with fuel. CAUTION: - The fuel level of the vehicle must be below 5/8 of a tank before using the "Alternative Procedure". If the fuel level is above 5/8 of a tank and the fuel pump module lock-ring is removed, fuel will spill into the interior of the vehicle. CAUTION: - If the electric fuel pump is not operating, and the fuel level is above 5/8 of a tank, the fuel tank must be removed prior to draining. If the fuel level is above 5/8 of a tank and the fuel pump module lock-ring is removed, fuel will spill into the interior of the vehicle. CAUTION: - If the fuel level sending unit is not operating, and the fuel level cannot be determined the fuel tank must be removed prior to draining. If the fuel level is above 5/8 of a tank and the fuel pump module lock-ring is removed, fuel will spill into the interior of the vehicle. 1. Verify the fuel level is below 5/8 of a tank. 2. Perform the fuel system pressure release procedure (Refer to 14 - Fuel System/Fuel Delivery - Standard Procedure). 3. Disconnect the negative battery cable. 4. Push the rear lower seat cushion up and back and remove the seat cushion. 5. Fold back the foam pad covering the fuel pump module plastic access covers. 6. Remove the left side fuel pump module plastic access cover. 7. Disconnect the electrical connector from the fuel pump module. CAUTION: - An indexing arrow is located on top of the fuel pump module to clock its position into the fuel tank, note its location for reassembly. - NOTE: - Prior to removing the fuel pump module, use compressed air to remove any accumulated dirt and debris from around fuel tank opening. 8. Mark the fuel pump module orientation. 9. Position the SAE Fuel Pump Lock Ring Wrench 9340 into the notches on the outside edge of the lock ring. 10. Install a 1/2 inch drive breaker bar into the SAE Fuel Pump Lock Ring Wrench. 11. Rotate the breaker bar counterclockwise and remove the lock ring. CAUTION: - Do not spill fuel into the interior of the vehicle. CAUTION: - The lower reservoir of the fuel pump module must be drained before removal or fuel can spill into the interior of the vehicle. 12. Lift the fuel pump module up enough to push a 3/8 inch hose into the fuel tank. 13. Attach the opposite end of this hose to an OSHA approved fuel storage tank such as the JohnDow Gas Caddy 320-FC-P30-A or equivalent. 14. Using the gas caddy, evacuate the left side of the fuel tank. 15. Remove the right side auxiliary fuel pump module plastic access cover. 16. Disconnect the fuel supply line (2) at the auxiliary fuel pump module (1). CAUTION: - An indexing arrow is located on top of the fuel pump module to clock its position into the fuel tank, note its location for reassembly. - NOTE: - Prior to removing the auxiliary fuel pump module, use compressed air to remove any accumulated dirt and debris from around fuel tank opening. 17. Mark the auxiliary fuel pump module orientation. 18. Position the SAE Fuel Pump Lock Ring Wrench 9340 (1) into the notches on the outside edge of the lock ring (2). 19. Install a 1/2 inch drive breaker bar into the SAE Fuel Pump Lock Ring Wrench 9340 (1). 20. Rotate the breaker bar counterclockwise and remove the lock ring. 21. Lift the auxiliary fuel pump module up enough to push a 3/8 inch hose (1) into the fuel tank. 22. Attach the opposite end of this hose to an OSHA approved fuel storage tank such as the JohnDow Gas Caddy 320-FC-P30-A or equivalent. 23. Using the gas caddy, evacuate the right side of the fuel tank.
2018 | Dodge | Charger AWD | V8-5.7L | Steering ¦Service and Repair, Procedures: Power Steering Fluid Level Checking | POWER STEERING FLUID LEVEL CHECKING WARNING: - Fluid level should be checked with the engine OFF to prevent personal injury from moving parts and to assure an accurate fluid level reading. CAUTION: - Mopar(R) Hydraulic System Power Steering Fluid MS-10838 is to be used in the power steering system. No other power steering is to be used in the system. Damage may result to the power steering pump and system if another fluid is used. Do not overfill the system. NOTE: - Although not required at specific intervals, the fluid level may be checked periodically. Check the fluid level anytime there is a system noise or fluid leak suspected. - The power steering fluid level can be viewed on the dipstick attached to the filler cap. There are two sides to the dipstick, one is for checking the fluid when it is cold, the other is for checking the fluid when it is hot. Before opening the power steering system, wipe the reservoir filler cap free of dirt and debris. Remove the cap and check the fluid level on its dipstick. - Use the COLD side of the dipstick (1) to measure when the fluid is at normal ambient temperature, approximately 21°C to 27°C (70°F to 80°F). The fluid level should read between the ADD and FULL COLD lines. - Use the HOT side of the dipstick (2) to measure when the vehicle has been running and the fluid is hot. When the fluid is hot, the fluid level is allowed to read up to the FULL HOT line. Only add fluid to the system when the vehicle is cold. - Use only Mopar(R) Hydraulic System Power Steering Fluid (MS-10838) in the power steering system. Do not overfill the power steering system.
2018 | Dodge | Charger AWD | V8-5.7L | Steering ¦Service and Repair, Procedures: Power Steering Fluid Level Checking (Non-SRT) | NON-SRT POWER STEERING FLUID LEVEL CHECKING WARNING: - Fluid level should be checked with the engine OFF to prevent personal injury from moving parts and to assure an accurate fluid level reading. CAUTION: - This vehicle features an Electro Hydraulic Power Steering (EHPS) pump which requires a different power steering fluid. Do not mix power steering fluid types. Damage may result to the power steering pump and system if any other fluid is used. The EHPS system uses fluid which meets material specification MS-11655 or equivalent. NOTE: - Although not required at specific intervals, the fluid level may be checked periodically. Check the fluid level anytime there is a system noise or fluid leak suspected. NOTE: - The power steering fluid reservoir (4) is integrated with the Electro Hydraulic Power Steering (EHPS) pump. 1. Raise and support vehicle See: Vehicle Lifting > Procedures > Hoisting (Refer to 04 - Vehicle Quick Reference/Hoisting - Standard Procedure). 2. Remove right front wheel mounting nuts, then tire and wheel assembly. 3. Remove right front wheelhouse splash shield See: Front Fender Liner > Removal and Replacement (Refer to 23 - Body/Exterior/SHIELD, Splash - Removal) 4. Ensure that the fluid is at the correct level in the power steering reservoir (4).
2018 | Dodge | Charger AWD | V8-5.7L | Power Steering Fluid ¦Service and Repair, Procedures: Power Steering Fluid Level Checking | POWER STEERING FLUID LEVEL CHECKING WARNING: - Fluid level should be checked with the engine OFF to prevent personal injury from moving parts and to assure an accurate fluid level reading. CAUTION: - Mopar(R) Hydraulic System Power Steering Fluid MS-10838 is to be used in the power steering system. No other power steering is to be used in the system. Damage may result to the power steering pump and system if another fluid is used. Do not overfill the system. NOTE: - Although not required at specific intervals, the fluid level may be checked periodically. Check the fluid level anytime there is a system noise or fluid leak suspected. - The power steering fluid level can be viewed on the dipstick attached to the filler cap. There are two sides to the dipstick, one is for checking the fluid when it is cold, the other is for checking the fluid when it is hot. Before opening the power steering system, wipe the reservoir filler cap free of dirt and debris. Remove the cap and check the fluid level on its dipstick. - Use the COLD side of the dipstick (1) to measure when the fluid is at normal ambient temperature, approximately 21°C to 27°C (70°F to 80°F). The fluid level should read between the ADD and FULL COLD lines. - Use the HOT side of the dipstick (2) to measure when the vehicle has been running and the fluid is hot. When the fluid is hot, the fluid level is allowed to read up to the FULL HOT line. Only add fluid to the system when the vehicle is cold. - Use only Mopar(R) Hydraulic System Power Steering Fluid (MS-10838) in the power steering system. Do not overfill the power steering system.
2018 | Dodge | Charger AWD | V8-5.7L | Power Steering Fluid ¦Service and Repair, Procedures: Power Steering Fluid Level Checking (Non-SRT) | NON-SRT POWER STEERING FLUID LEVEL CHECKING WARNING: - Fluid level should be checked with the engine OFF to prevent personal injury from moving parts and to assure an accurate fluid level reading. CAUTION: - This vehicle features an Electro Hydraulic Power Steering (EHPS) pump which requires a different power steering fluid. Do not mix power steering fluid types. Damage may result to the power steering pump and system if any other fluid is used. The EHPS system uses fluid which meets material specification MS-11655 or equivalent. NOTE: - Although not required at specific intervals, the fluid level may be checked periodically. Check the fluid level anytime there is a system noise or fluid leak suspected. NOTE: - The power steering fluid reservoir (4) is integrated with the Electro Hydraulic Power Steering (EHPS) pump. 1. Raise and support vehicle See: Vehicle Lifting > Procedures > Hoisting (Refer to 04 - Vehicle Quick Reference/Hoisting - Standard Procedure). 2. Remove right front wheel mounting nuts, then tire and wheel assembly. 3. Remove right front wheelhouse splash shield See: Front Fender Liner > Removal and Replacement (Refer to 23 - Body/Exterior/SHIELD, Splash - Removal) 4. Ensure that the fluid is at the correct level in the power steering reservoir (4).
2018 | Dodge | Charger AWD | V8-5.7L | Automatic Transmission/Transaxle ¦Service and Repair, Procedures: 8HP70 - Automatic Transmission - Check Oil Level | STANDARD PROCEDURE - CHECK OIL LEVEL - To properly check and fill the transmission, perform the following procedure: WARNING: - There is a risk of accident from vehicle moving when the engine is running. Secure vehicle to prevent it from moving. There is a risk of injury from contusions and burns if you insert your hands into the engine when it is running. Do not touch hot or rotating parts. Wear properly fitted work clothes. CAUTION: - A unique transmission fluid has been developed for this transmission. This fluid is NOT compatible with ATF+4 or any other current FCA US LLC transmission fluid. For specifics about this unique fluid see FLUIDS, LUBRICANTS AND GENUINE PARTS. NOTE:Oil dye is not required to find leaks in the 8HP transmission. The oil dye can cause shift quality issues and is not recommended. The 8HP fluid has illuminance that is visible under a black light. 1. Raise and support the vehicle on a level hoist See: Vehicle Lifting > Procedures > Hoisting (Refer to 04 - Vehicle Quick Reference/Hoisting - Standard Procedure). 2. Start the engine. The engine must continue to run for the entire test. 3. Using a scan tool or the vehicle information center, verify that the transmission fluid temperature is between 30°C (86°F) and 50°C (122°F). 4. Remove the transmission fill plug from the right rear of the transmission case. 5. Add transmission fluid until it trickles from the fill opening. 6. Install the transmission fill plug and tighten to the proper See: Automatic Transmission/Transaxle > Specifications (Torque Specifications). 7. Lower the vehicle for access to inside of the vehicle, leaving the tires at least 8 inches off the ground. 8. With the brakes applied, place the transmission in Reverse and hold for 5 seconds. 9. Place the transmission in Drive and hold for 5 seconds. 10. Release the brakes, slowly accelerate to 2nd gear and hold for 5 seconds. 11. Apply the brakes and place the transmission in Neutral. 12. Raise the engine speed to 2000 RPM for 5 seconds. 13. Return the engine to idle and place the transmission in Park. - NOTE: - A full transmission will have fluid at the fill hole with the transmission between 30°C (86°F) and 50°C (122°F). Do not over fill. 14. Remove the transmission fill plug and allow excess fluid to drain from fill hole or add fluid as necessary. 15. Install the transmission fill plug and tighten to the proper See: Automatic Transmission/Transaxle > Specifications (Torque Specifications). 16. Using a scan tool, clear any DTCs.
2018 | Dodge | Charger AWD | V8-5.7L | Automatic Transmission/Transaxle ¦Service and Repair, Procedures: NAG1 - Automatic Transmission - Check Oil Level | CHECK OIL LEVEL Special Tools 1. Verify that the vehicle is parked on a level surface. 2. Remove the dipstick tube cap. WARNING: - There is a risk of accident from vehicle moving when the engine is running. Secure vehicle to prevent it from moving. There is a risk of injury from contusions and burns if you insert your hands into the engine when it is running. Do not touch hot or rotating parts. Wear properly fitted work clothes. 3. Actuate the service brake. Start engine and let it run at idle speed in selector lever position "P". 4. Shift through the transmission modes several times with the vehicle stationary and the engine idling 5. Warm up the transmission, wait at least 2 minutes and check the oil level with the engine running. Push the Oil Dipstick 9336A into transmission fill tube until the dipstick tip contacts the oil pan and pull out again, read off oil level, repeat if necessary. - NOTE: - The dipstick will protrude from the fill tube when installed. NAG1 DIESEL FILL GRAPH NAG1 GASOLINE TRANSMISSION FILL GRAPH 6. Check transmission oil temperature using the appropriate scan tool. - NOTE: - The true transmission oil temperature can only be read by a scan tool in REVERSE or any forward gear position. See: Automatic Transmission/Transaxle > Components (Refer to 21 - Transmission and Transfer Case/Automatic - NAG1/CONTACT, Temperature SensorPark-Neutral - Operation) 7. The transmission Oil Dipstick 9336A has indicator marks every 10 mm. With the transmission in Park, determine the height of the oil level on the dipstick and using the height, the transmission temperature, and the Transmission Fluid Graph, determine if the transmission oil level is correct. 8. Add or remove oil as necessary and recheck the oil level. 9. Once the oil level is correct, install the dipstick tube cap.
2018 | Dodge | Charger AWD | V8-5.7L | Fluid - A/T ¦Service and Repair, Procedures: 8HP70 - Automatic Transmission - Check Oil Level | STANDARD PROCEDURE - CHECK OIL LEVEL - To properly check and fill the transmission, perform the following procedure: WARNING: - There is a risk of accident from vehicle moving when the engine is running. Secure vehicle to prevent it from moving. There is a risk of injury from contusions and burns if you insert your hands into the engine when it is running. Do not touch hot or rotating parts. Wear properly fitted work clothes. CAUTION: - A unique transmission fluid has been developed for this transmission. This fluid is NOT compatible with ATF+4 or any other current FCA US LLC transmission fluid. For specifics about this unique fluid see FLUIDS, LUBRICANTS AND GENUINE PARTS. NOTE:Oil dye is not required to find leaks in the 8HP transmission. The oil dye can cause shift quality issues and is not recommended. The 8HP fluid has illuminance that is visible under a black light. 1. Raise and support the vehicle on a level hoist See: Vehicle Lifting > Procedures > Hoisting (Refer to 04 - Vehicle Quick Reference/Hoisting - Standard Procedure). 2. Start the engine. The engine must continue to run for the entire test. 3. Using a scan tool or the vehicle information center, verify that the transmission fluid temperature is between 30°C (86°F) and 50°C (122°F). 4. Remove the transmission fill plug from the right rear of the transmission case. 5. Add transmission fluid until it trickles from the fill opening. 6. Install the transmission fill plug and tighten to the proper See: Automatic Transmission/Transaxle > Specifications (Torque Specifications). 7. Lower the vehicle for access to inside of the vehicle, leaving the tires at least 8 inches off the ground. 8. With the brakes applied, place the transmission in Reverse and hold for 5 seconds. 9. Place the transmission in Drive and hold for 5 seconds. 10. Release the brakes, slowly accelerate to 2nd gear and hold for 5 seconds. 11. Apply the brakes and place the transmission in Neutral. 12. Raise the engine speed to 2000 RPM for 5 seconds. 13. Return the engine to idle and place the transmission in Park. - NOTE: - A full transmission will have fluid at the fill hole with the transmission between 30°C (86°F) and 50°C (122°F). Do not over fill. 14. Remove the transmission fill plug and allow excess fluid to drain from fill hole or add fluid as necessary. 15. Install the transmission fill plug and tighten to the proper See: Automatic Transmission/Transaxle > Specifications (Torque Specifications). 16. Using a scan tool, clear any DTCs.
2018 | Dodge | Charger AWD | V8-5.7L | Fluid - A/T ¦Service and Repair, Procedures: NAG1 - Automatic Transmission - Check Oil Level | CHECK OIL LEVEL Special Tools 1. Verify that the vehicle is parked on a level surface. 2. Remove the dipstick tube cap. WARNING: - There is a risk of accident from vehicle moving when the engine is running. Secure vehicle to prevent it from moving. There is a risk of injury from contusions and burns if you insert your hands into the engine when it is running. Do not touch hot or rotating parts. Wear properly fitted work clothes. 3. Actuate the service brake. Start engine and let it run at idle speed in selector lever position "P". 4. Shift through the transmission modes several times with the vehicle stationary and the engine idling 5. Warm up the transmission, wait at least 2 minutes and check the oil level with the engine running. Push the Oil Dipstick 9336A into transmission fill tube until the dipstick tip contacts the oil pan and pull out again, read off oil level, repeat if necessary. - NOTE: - The dipstick will protrude from the fill tube when installed. NAG1 DIESEL FILL GRAPH NAG1 GASOLINE TRANSMISSION FILL GRAPH 6. Check transmission oil temperature using the appropriate scan tool. - NOTE: - The true transmission oil temperature can only be read by a scan tool in REVERSE or any forward gear position. See: Automatic Transmission/Transaxle > Components (Refer to 21 - Transmission and Transfer Case/Automatic - NAG1/CONTACT, Temperature SensorPark-Neutral - Operation) 7. The transmission Oil Dipstick 9336A has indicator marks every 10 mm. With the transmission in Park, determine the height of the oil level on the dipstick and using the height, the transmission temperature, and the Transmission Fluid Graph, determine if the transmission oil level is correct. 8. Add or remove oil as necessary and recheck the oil level. 9. Once the oil level is correct, install the dipstick tube cap.
2018 | Dodge | Charger AWD | V8-5.7L | Transfer Case ¦Service and Repair, Procedures: BW 44-40 - Transfer Case, Transfer Case Fluid Check | STANDARD PROCEDURE - FLUID CHECK 1. Raise and support the vehicle See: Vehicle Lifting > Procedures > Hoisting (Refer to 04 - Vehicle Quick Reference/Hoisting/Standard Procedure). 2. Clean the area around the transfer case fill (3) and drain plugs (2). - NOTE: - Inspect all the transfer case plug seals and replace as necessary. 3. Remove the transfer case fill plug (3). 4. Remove the transfer case drain plug (2) and allow the transfer case lubricant to drain into a suitable container. 5. When the fluid has stopped draining, install the drain plug (2) and tighten to the proper See: Transfer Case > Specifications (Torque Specifications). 6. Using the fill hole (3), fill the transfer case with 1.0 L +/0.05 L (2.11pint +/0.11 pint) of fluid. See: Maintenance > Fluid Types > Fluids, Lubricants and Genuine Parts (Refer to 04 - Vehicle Quick Reference/Capacities and Recommended Fluids - Specifications). 7. Install the fill plug (3) and tighten to the proper See: Transfer Case > Specifications (Torque Specifications).
2018 | Dodge | Charger AWD | V8-5.7L | Wiper and Washer Systems ¦Service and Repair, Procedures: Wipers and Washers - Cleaning (Washer System) | WASHER SYSTEM CAUTION: - Never introduce petroleum-based cleaners, solvents, or contaminants into the washer system. These products can rapidly deteriorate the rubber seals and hoses of the washer system, as well as the rubber squeegees of the wiper blades. CAUTION: - Never use compressed air to flush the washer system plumbing. Compressed air pressures are too great for the washer system plumbing components and will result in further system damage. Never use sharp instruments to clear a plugged washer nozzle or damage to the nozzle orifice and improper nozzle spray patterns will result. - If the washer system is contaminated with foreign material, drain the washer reservoir by removing the washer pump/motor unit from the reservoir. Clean foreign material from the inside of the washer pump inlet filter screen and the washer reservoir using clean washer fluid, a mild detergent or a non-abrasive cleaner. Flush foreign material from the washer system plumbing by first disconnecting the washer hoses from the washer nozzles, then running the washer pump/motor to run clean washer fluid or water through the system. Plugged or restricted washer nozzles cannot be back-flushed due to the integral check valve mechanism. If the washer nozzle obstruction cannot be cleared, replace the washer nozzle.
2018 | Dodge | Charger AWD | V8-5.7L | Fluid - Transfer Case ¦Service and Repair, Procedures: BW 44-40 - Transfer Case, Transfer Case Fluid Check | STANDARD PROCEDURE - FLUID CHECK 1. Raise and support the vehicle See: Vehicle Lifting > Procedures > Hoisting (Refer to 04 - Vehicle Quick Reference/Hoisting/Standard Procedure). 2. Clean the area around the transfer case fill (3) and drain plugs (2). - NOTE: - Inspect all the transfer case plug seals and replace as necessary. 3. Remove the transfer case fill plug (3). 4. Remove the transfer case drain plug (2) and allow the transfer case lubricant to drain into a suitable container. 5. When the fluid has stopped draining, install the drain plug (2) and tighten to the proper See: Transfer Case > Specifications (Torque Specifications). 6. Using the fill hole (3), fill the transfer case with 1.0 L +/0.05 L (2.11pint +/0.11 pint) of fluid. See: Maintenance > Fluid Types > Fluids, Lubricants and Genuine Parts (Refer to 04 - Vehicle Quick Reference/Capacities and Recommended Fluids - Specifications). 7. Install the fill plug (3) and tighten to the proper See: Transfer Case > Specifications (Torque Specifications).
2018 | Dodge | Charger RWD | V6-3.6L | Cooling System ¦Service and Repair, Procedures: Coolant Level Check | COOLANT LEVEL CHECK NOTE: - Do not remove radiator cap for routine coolant level inspections. The coolant level can be checked at coolant recovery bottle (2). - The coolant reserve/overflow system provides a quick method for determining coolant level. With engine not running, the coolant level should be between MIN and MAX marks (3). If the coolant level is at or below the MIN mark, fill the recovery bottle with a 50/50 mixture of antifreeze and water ONE QUART AT A TIME. Repeat this procedure until the coolant level is at the FULL mark.
2018 | Dodge | Charger RWD | V6-3.6L | Crankshaft ¦Service and Repair, Procedures: Checking Crankshaft End Play | STANDARD PROCEDURE - END PLAY Special Tools Typical V6 engine configuration shown, for reference only. 1. Mount Dial Indicator Set C-3339A to a stationary point at the front of the engine. Locate the probe perpendicular against the nose of the crankshaft. 2. Move the crankshaft all the way to the rear of its travel. 3. Zero the dial indicator. 4. Move the crankshaft forward to the limit of travel and read the dial indicator. Compare the measured end play to the specification See: Engine > Specifications (Refer to 09 - Engine - Specifications). NOTE: - Crankshaft thrust washers are not selectable and are only available in a single thickness.
2018 | Dodge | Charger RWD | V6-3.6L | Fuel Tank ¦Service and Repair, Procedures: Draining Fuel Tank | DRAINING FUEL TANK Special Tools Conventional Procedure WARNING: - The fuel system is under constant high pressure even with engine off. Until the fuel pressure has been properly released from the system, do not attempt to open the fuel system. Do not smoke or use open flames/sparks when servicing the fuel system. Wear protective clothing and eye protection. Make sure the area in which the vehicle is being serviced is in a well ventilated area and free of flames/sparks. Failure to comply may result in serious or fatal injury. WARNING: - No sparks, open flames or smoking. Risk of poisoning from inhaling and swallowing fuel. Pour fuel only into appropriately marked OSHA approved containers. Wear protective clothing. Risk of injury to eyes and skin from contact with fuel. CAUTION: - If the electric fuel pump is not operating, and the fuel level is above 5/8 of a tank, the fuel tank must be removed prior to draining. If the fuel level is above 5/8 of a tank and the fuel pump module lock-ring is removed, fuel will spill into the interior of the vehicle. CAUTION: - If the fuel level sending unit is not operating, and the fuel level cannot be determined the fuel tank must be removed prior to draining. If the fuel level is above 5/8 of a tank and the fuel pump module lock-ring is removed, fuel will spill into the interior of the vehicle. NOTE: - Due to a one-way check valve installed into the fuel fill fitting at the tank, the tank cannot be drained at the fuel filler tube. 1. Perform the fuel system pressure release procedure (Refer to 14 - Fuel System/Fuel Delivery - Standard Procedure). 2. Disconnect the fuel supply line from the fuel rail See: Fuel Line Coupler > Procedures > Quick Connect Fitting (Refer to 14 - Fuel System/Fuel Delivery/FITTING, Quick Connect - Standard Procedure) - NOTE: - Tool number 8978-2 is used on 5/16" fuel lines while tool number 8531-1 is used on 3/8" fuel lines. 3. Install the appropriate fuel line adapter fitting from the Decay Tool, Fuel 8978A to the fuel supply line. Route the opposite end of this hose to an OSHA approved fuel storage tank such as the JohnDow Gas Caddy 320-FC-P30-A or equivalent. - NOTE: - Due to a built in time out feature of the diagnostic scan tool, the fuel pump may need to be reactivated several times before the fuel tank evacuation is complete. 4. Using a diagnostic scan tool, activate the fuel pump until the fuel tank has been evacuated. Alternative Procedure WARNING: - The fuel system is under constant high pressure even with engine off. Until the fuel pressure has been properly released from the system, do not attempt to open the fuel system. Do not smoke or use open flames/sparks when servicing the fuel system. Wear protective clothing and eye protection. Make sure the area in which the vehicle is being serviced is in a well ventilated area and free of flames/sparks. Failure to comply may result in serious or fatal injury. WARNING: - No sparks, open flames or smoking. Risk of poisoning from inhaling and swallowing fuel. Pour fuel only into appropriately marked OSHA approved containers. Wear protective clothing. Risk of injury to eyes and skin from contact with fuel. CAUTION: - The fuel level of the vehicle must be below 5/8 of a tank before using the "Alternative Procedure". If the fuel level is above 5/8 of a tank and the fuel pump module lock-ring is removed, fuel will spill into the interior of the vehicle. CAUTION: - If the electric fuel pump is not operating, and the fuel level is above 5/8 of a tank, the fuel tank must be removed prior to draining. If the fuel level is above 5/8 of a tank and the fuel pump module lock-ring is removed, fuel will spill into the interior of the vehicle. CAUTION: - If the fuel level sending unit is not operating, and the fuel level cannot be determined the fuel tank must be removed prior to draining. If the fuel level is above 5/8 of a tank and the fuel pump module lock-ring is removed, fuel will spill into the interior of the vehicle. 1. Verify the fuel level is below 5/8 of a tank. 2. Perform the fuel system pressure release procedure (Refer to 14 - Fuel System/Fuel Delivery - Standard Procedure). 3. Disconnect the negative battery cable. 4. Push the rear lower seat cushion up and back and remove the seat cushion. 5. Fold back the foam pad covering the fuel pump module plastic access covers. 6. Remove the left side fuel pump module plastic access cover. 7. Disconnect the electrical connector from the fuel pump module. CAUTION: - An indexing arrow is located on top of the fuel pump module to clock its position into the fuel tank, note its location for reassembly. - NOTE: - Prior to removing the fuel pump module, use compressed air to remove any accumulated dirt and debris from around fuel tank opening. 8. Mark the fuel pump module orientation. 9. Position the SAE Fuel Pump Lock Ring Wrench 9340 into the notches on the outside edge of the lock ring. 10. Install a 1/2 inch drive breaker bar into the SAE Fuel Pump Lock Ring Wrench. 11. Rotate the breaker bar counterclockwise and remove the lock ring. CAUTION: - Do not spill fuel into the interior of the vehicle. CAUTION: - The lower reservoir of the fuel pump module must be drained before removal or fuel can spill into the interior of the vehicle. 12. Lift the fuel pump module up enough to push a 3/8 inch hose into the fuel tank. 13. Attach the opposite end of this hose to an OSHA approved fuel storage tank such as the JohnDow Gas Caddy 320-FC-P30-A or equivalent. 14. Using the gas caddy, evacuate the left side of the fuel tank. 15. Remove the right side auxiliary fuel pump module plastic access cover. 16. Disconnect the fuel supply line (2) at the auxiliary fuel pump module (1). CAUTION: - An indexing arrow is located on top of the fuel pump module to clock its position into the fuel tank, note its location for reassembly. - NOTE: - Prior to removing the auxiliary fuel pump module, use compressed air to remove any accumulated dirt and debris from around fuel tank opening. 17. Mark the auxiliary fuel pump module orientation. 18. Position the SAE Fuel Pump Lock Ring Wrench 9340 (1) into the notches on the outside edge of the lock ring (2). 19. Install a 1/2 inch drive breaker bar into the SAE Fuel Pump Lock Ring Wrench 9340 (1). 20. Rotate the breaker bar counterclockwise and remove the lock ring. 21. Lift the auxiliary fuel pump module up enough to push a 3/8 inch hose (1) into the fuel tank. 22. Attach the opposite end of this hose to an OSHA approved fuel storage tank such as the JohnDow Gas Caddy 320-FC-P30-A or equivalent. 23. Using the gas caddy, evacuate the right side of the fuel tank.
2018 | Dodge | Charger RWD | V6-3.6L | Steering ¦Service and Repair, Procedures: Power Steering Fluid Level Checking | POWER STEERING FLUID LEVEL CHECKING WARNING: - Fluid level should be checked with the engine OFF to prevent personal injury from moving parts and to assure an accurate fluid level reading. CAUTION: - Mopar(R) Hydraulic System Power Steering Fluid MS-10838 is to be used in the power steering system. No other power steering is to be used in the system. Damage may result to the power steering pump and system if another fluid is used. Do not overfill the system. NOTE: - Although not required at specific intervals, the fluid level may be checked periodically. Check the fluid level anytime there is a system noise or fluid leak suspected. - The power steering fluid level can be viewed on the dipstick attached to the filler cap. There are two sides to the dipstick, one is for checking the fluid when it is cold, the other is for checking the fluid when it is hot. Before opening the power steering system, wipe the reservoir filler cap free of dirt and debris. Remove the cap and check the fluid level on its dipstick. - Use the COLD side of the dipstick (1) to measure when the fluid is at normal ambient temperature, approximately 21°C to 27°C (70°F to 80°F). The fluid level should read between the ADD and FULL COLD lines. - Use the HOT side of the dipstick (2) to measure when the vehicle has been running and the fluid is hot. When the fluid is hot, the fluid level is allowed to read up to the FULL HOT line. Only add fluid to the system when the vehicle is cold. - Use only Mopar(R) Hydraulic System Power Steering Fluid (MS-10838) in the power steering system. Do not overfill the power steering system.
2018 | Dodge | Charger RWD | V6-3.6L | Steering ¦Service and Repair, Procedures: Power Steering Fluid Level Checking (Non-SRT) | NON-SRT POWER STEERING FLUID LEVEL CHECKING WARNING: - Fluid level should be checked with the engine OFF to prevent personal injury from moving parts and to assure an accurate fluid level reading. CAUTION: - This vehicle features an Electro Hydraulic Power Steering (EHPS) pump which requires a different power steering fluid. Do not mix power steering fluid types. Damage may result to the power steering pump and system if any other fluid is used. The EHPS system uses fluid which meets material specification MS-11655 or equivalent. NOTE: - Although not required at specific intervals, the fluid level may be checked periodically. Check the fluid level anytime there is a system noise or fluid leak suspected. NOTE: - The power steering fluid reservoir (4) is integrated with the Electro Hydraulic Power Steering (EHPS) pump. 1. Raise and support vehicle See: Vehicle Lifting > Procedures > Hoisting (Refer to 04 - Vehicle Quick Reference/Hoisting - Standard Procedure). 2. Remove right front wheel mounting nuts, then tire and wheel assembly. 3. Remove right front wheelhouse splash shield See: Front Fender Liner > Removal and Replacement (Refer to 23 - Body/Exterior/SHIELD, Splash - Removal) 4. Ensure that the fluid is at the correct level in the power steering reservoir (4).
2018 | Dodge | Charger RWD | V6-3.6L | Power Steering Fluid ¦Service and Repair, Procedures: Power Steering Fluid Level Checking | POWER STEERING FLUID LEVEL CHECKING WARNING: - Fluid level should be checked with the engine OFF to prevent personal injury from moving parts and to assure an accurate fluid level reading. CAUTION: - Mopar(R) Hydraulic System Power Steering Fluid MS-10838 is to be used in the power steering system. No other power steering is to be used in the system. Damage may result to the power steering pump and system if another fluid is used. Do not overfill the system. NOTE: - Although not required at specific intervals, the fluid level may be checked periodically. Check the fluid level anytime there is a system noise or fluid leak suspected. - The power steering fluid level can be viewed on the dipstick attached to the filler cap. There are two sides to the dipstick, one is for checking the fluid when it is cold, the other is for checking the fluid when it is hot. Before opening the power steering system, wipe the reservoir filler cap free of dirt and debris. Remove the cap and check the fluid level on its dipstick. - Use the COLD side of the dipstick (1) to measure when the fluid is at normal ambient temperature, approximately 21°C to 27°C (70°F to 80°F). The fluid level should read between the ADD and FULL COLD lines. - Use the HOT side of the dipstick (2) to measure when the vehicle has been running and the fluid is hot. When the fluid is hot, the fluid level is allowed to read up to the FULL HOT line. Only add fluid to the system when the vehicle is cold. - Use only Mopar(R) Hydraulic System Power Steering Fluid (MS-10838) in the power steering system. Do not overfill the power steering system.
2018 | Dodge | Charger RWD | V6-3.6L | Power Steering Fluid ¦Service and Repair, Procedures: Power Steering Fluid Level Checking (Non-SRT) | NON-SRT POWER STEERING FLUID LEVEL CHECKING WARNING: - Fluid level should be checked with the engine OFF to prevent personal injury from moving parts and to assure an accurate fluid level reading. CAUTION: - This vehicle features an Electro Hydraulic Power Steering (EHPS) pump which requires a different power steering fluid. Do not mix power steering fluid types. Damage may result to the power steering pump and system if any other fluid is used. The EHPS system uses fluid which meets material specification MS-11655 or equivalent. NOTE: - Although not required at specific intervals, the fluid level may be checked periodically. Check the fluid level anytime there is a system noise or fluid leak suspected. NOTE: - The power steering fluid reservoir (4) is integrated with the Electro Hydraulic Power Steering (EHPS) pump. 1. Raise and support vehicle See: Vehicle Lifting > Procedures > Hoisting (Refer to 04 - Vehicle Quick Reference/Hoisting - Standard Procedure). 2. Remove right front wheel mounting nuts, then tire and wheel assembly. 3. Remove right front wheelhouse splash shield See: Front Fender Liner > Removal and Replacement (Refer to 23 - Body/Exterior/SHIELD, Splash - Removal) 4. Ensure that the fluid is at the correct level in the power steering reservoir (4).
2018 | Dodge | Charger RWD | V6-3.6L | Automatic Transmission/Transaxle ¦Service and Repair, Procedures: 8HP45/845RE - Automatic Transmission - Check Oil Level | STANDARD PROCEDURE - CHECK OIL LEVEL - To properly check and fill the transmission, perform the following procedure: WARNING: - There is a risk of accident from vehicle moving when the engine is running. Secure vehicle to prevent it from moving. There is a risk of injury from contusions and burns if you insert your hands into the engine when it is running. Do not touch hot or rotating parts. Wear properly fitted work clothes. CAUTION: - A unique transmission fluid has been developed for this transmission. This fluid is NOT compatible with ATF+4 or any other current Chrysler transmission fluid. For specifics about this unique fluid see FLUIDS, LUBRICANTS AND GENUINE PARTS. NOTE:Oil dye is not required to find leaks in the 8HP transmission. The oil dye can cause shift quality issues and is not recommended. The 8HP fluid has illuminance that is visible under a black light. 1. Raise and support the vehicle on a level hoist See: Vehicle Lifting > Procedures > Hoisting (Refer to 04 - Vehicle Quick Reference/Hoisting - Standard Procedure). 2. Start the engine. The engine must continue to run for the entire test. 3. AWD vehicles only: If necessary, remove the front propeller shaft (Refer to 03 - Differential and Driveline/Propeller Shaft/Removal). 4. AWD vehicles only: Using a scan tool, enable Emissions Rolls Test Mode in the PCM. 5. Using a scan tool or the vehicle information center, verify that the transmission fluid temperature is below 30°C (86°F). 6. Disable traction control (ESC). 7. Remove the fill plug from the right rear of the transmission case. 8. Add transmission fluid until it trickles from the fill opening. 9. Install the fill plug. 10. Lower the vehicle for access to inside of the vehicle, leaving the tires at least 8 inches off the ground. 11. With the brakes applied, place the transmission in Reverse and hold for 5 seconds. 12. Place the transmission in Drive and hold for 5 seconds. 13. Release the brakes, slowly accelerate to 2nd gear and hold for 5 seconds. 14. Apply the brakes and place the transmission in Neutral. 15. Raise the engine speed to 2000 RPM for 5 seconds. 16. Return the engine to idle and place the transmission in Park. - NOTE: - A full transmission will have fluid at the fill hole with the transmission between 30°C (86°F) and 50°C (122°F). Do not over fill. 17. Remove the fill plug and allow excess fluid to drain from fill hole or add fluid as necessary. 18. Install the fill plug. 19. AWD vehicles only: If removed, install the front propeller shaft (Refer to 03 - Differential and Driveline/Propeller Shaft/Installation). 20. AWD vehicles only: Using a scan tool, disable Emissions Rolls Test Mode in the PCM. 21. Using a scan tool, clear any DTCs.
2018 | Dodge | Charger RWD | V6-3.6L | Fluid - A/T ¦Service and Repair, Procedures: 8HP45/845RE - Automatic Transmission - Check Oil Level | STANDARD PROCEDURE - CHECK OIL LEVEL - To properly check and fill the transmission, perform the following procedure: WARNING: - There is a risk of accident from vehicle moving when the engine is running. Secure vehicle to prevent it from moving. There is a risk of injury from contusions and burns if you insert your hands into the engine when it is running. Do not touch hot or rotating parts. Wear properly fitted work clothes. CAUTION: - A unique transmission fluid has been developed for this transmission. This fluid is NOT compatible with ATF+4 or any other current Chrysler transmission fluid. For specifics about this unique fluid see FLUIDS, LUBRICANTS AND GENUINE PARTS. NOTE:Oil dye is not required to find leaks in the 8HP transmission. The oil dye can cause shift quality issues and is not recommended. The 8HP fluid has illuminance that is visible under a black light. 1. Raise and support the vehicle on a level hoist See: Vehicle Lifting > Procedures > Hoisting (Refer to 04 - Vehicle Quick Reference/Hoisting - Standard Procedure). 2. Start the engine. The engine must continue to run for the entire test. 3. AWD vehicles only: If necessary, remove the front propeller shaft (Refer to 03 - Differential and Driveline/Propeller Shaft/Removal). 4. AWD vehicles only: Using a scan tool, enable Emissions Rolls Test Mode in the PCM. 5. Using a scan tool or the vehicle information center, verify that the transmission fluid temperature is below 30°C (86°F). 6. Disable traction control (ESC). 7. Remove the fill plug from the right rear of the transmission case. 8. Add transmission fluid until it trickles from the fill opening. 9. Install the fill plug. 10. Lower the vehicle for access to inside of the vehicle, leaving the tires at least 8 inches off the ground. 11. With the brakes applied, place the transmission in Reverse and hold for 5 seconds. 12. Place the transmission in Drive and hold for 5 seconds. 13. Release the brakes, slowly accelerate to 2nd gear and hold for 5 seconds. 14. Apply the brakes and place the transmission in Neutral. 15. Raise the engine speed to 2000 RPM for 5 seconds. 16. Return the engine to idle and place the transmission in Park. - NOTE: - A full transmission will have fluid at the fill hole with the transmission between 30°C (86°F) and 50°C (122°F). Do not over fill. 17. Remove the fill plug and allow excess fluid to drain from fill hole or add fluid as necessary. 18. Install the fill plug. 19. AWD vehicles only: If removed, install the front propeller shaft (Refer to 03 - Differential and Driveline/Propeller Shaft/Installation). 20. AWD vehicles only: Using a scan tool, disable Emissions Rolls Test Mode in the PCM. 21. Using a scan tool, clear any DTCs.
2018 | Dodge | Charger RWD | V6-3.6L | Wiper and Washer Systems ¦Service and Repair, Procedures: Wipers and Washers - Cleaning (Washer System) | WASHER SYSTEM CAUTION: - Never introduce petroleum-based cleaners, solvents, or contaminants into the washer system. These products can rapidly deteriorate the rubber seals and hoses of the washer system, as well as the rubber squeegees of the wiper blades. CAUTION: - Never use compressed air to flush the washer system plumbing. Compressed air pressures are too great for the washer system plumbing components and will result in further system damage. Never use sharp instruments to clear a plugged washer nozzle or damage to the nozzle orifice and improper nozzle spray patterns will result. - If the washer system is contaminated with foreign material, drain the washer reservoir by removing the washer pump/motor unit from the reservoir. Clean foreign material from the inside of the washer pump inlet filter screen and the washer reservoir using clean washer fluid, a mild detergent or a non-abrasive cleaner. Flush foreign material from the washer system plumbing by first disconnecting the washer hoses from the washer nozzles, then running the washer pump/motor to run clean washer fluid or water through the system. Plugged or restricted washer nozzles cannot be back-flushed due to the integral check valve mechanism. If the washer nozzle obstruction cannot be cleared, replace the washer nozzle.
2018 | Dodge | Charger RWD | V8-5.7L | Cooling System ¦Service and Repair, Procedures: Coolant Level Check | COOLANT LEVEL CHECK NOTE: - Do not remove radiator cap for routine coolant level inspections. The coolant level can be checked at coolant recovery bottle (2). - The coolant reserve/overflow system provides a quick method for determining coolant level. With engine not running, the coolant level should be between MIN and MAX marks (3). If the coolant level is at or below the MIN mark, fill the recovery bottle with a 50/50 mixture of antifreeze and water ONE QUART AT A TIME. Repeat this procedure until the coolant level is at the FULL mark.
2018 | Dodge | Charger RWD | V8-5.7L | Fuel Tank ¦Service and Repair, Procedures: Draining Fuel Tank | DRAINING FUEL TANK Special Tools Conventional Procedure WARNING: - The fuel system is under constant high pressure even with engine off. Until the fuel pressure has been properly released from the system, do not attempt to open the fuel system. Do not smoke or use open flames/sparks when servicing the fuel system. Wear protective clothing and eye protection. Make sure the area in which the vehicle is being serviced is in a well ventilated area and free of flames/sparks. Failure to comply may result in serious or fatal injury. WARNING: - No sparks, open flames or smoking. Risk of poisoning from inhaling and swallowing fuel. Pour fuel only into appropriately marked OSHA approved containers. Wear protective clothing. Risk of injury to eyes and skin from contact with fuel. CAUTION: - If the electric fuel pump is not operating, and the fuel level is above 5/8 of a tank, the fuel tank must be removed prior to draining. If the fuel level is above 5/8 of a tank and the fuel pump module lock-ring is removed, fuel will spill into the interior of the vehicle. CAUTION: - If the fuel level sending unit is not operating, and the fuel level cannot be determined the fuel tank must be removed prior to draining. If the fuel level is above 5/8 of a tank and the fuel pump module lock-ring is removed, fuel will spill into the interior of the vehicle. NOTE: - Due to a one-way check valve installed into the fuel fill fitting at the tank, the tank cannot be drained at the fuel filler tube. 1. Perform the fuel system pressure release procedure (Refer to 14 - Fuel System/Fuel Delivery - Standard Procedure). 2. Disconnect the fuel supply line from the fuel rail See: Fuel Line Coupler > Procedures > Quick Connect Fitting (Refer to 14 - Fuel System/Fuel Delivery/FITTING, Quick Connect - Standard Procedure) - NOTE: - Tool number 8978-2 is used on 5/16" fuel lines while tool number 8531-1 is used on 3/8" fuel lines. 3. Install the appropriate fuel line adapter fitting from the Decay Tool, Fuel 8978A to the fuel supply line. Route the opposite end of this hose to an OSHA approved fuel storage tank such as the JohnDow Gas Caddy 320-FC-P30-A or equivalent. - NOTE: - Due to a built in time out feature of the diagnostic scan tool, the fuel pump may need to be reactivated several times before the fuel tank evacuation is complete. 4. Using a diagnostic scan tool, activate the fuel pump until the fuel tank has been evacuated. Alternative Procedure WARNING: - The fuel system is under constant high pressure even with engine off. Until the fuel pressure has been properly released from the system, do not attempt to open the fuel system. Do not smoke or use open flames/sparks when servicing the fuel system. Wear protective clothing and eye protection. Make sure the area in which the vehicle is being serviced is in a well ventilated area and free of flames/sparks. Failure to comply may result in serious or fatal injury. WARNING: - No sparks, open flames or smoking. Risk of poisoning from inhaling and swallowing fuel. Pour fuel only into appropriately marked OSHA approved containers. Wear protective clothing. Risk of injury to eyes and skin from contact with fuel. CAUTION: - The fuel level of the vehicle must be below 5/8 of a tank before using the "Alternative Procedure". If the fuel level is above 5/8 of a tank and the fuel pump module lock-ring is removed, fuel will spill into the interior of the vehicle. CAUTION: - If the electric fuel pump is not operating, and the fuel level is above 5/8 of a tank, the fuel tank must be removed prior to draining. If the fuel level is above 5/8 of a tank and the fuel pump module lock-ring is removed, fuel will spill into the interior of the vehicle. CAUTION: - If the fuel level sending unit is not operating, and the fuel level cannot be determined the fuel tank must be removed prior to draining. If the fuel level is above 5/8 of a tank and the fuel pump module lock-ring is removed, fuel will spill into the interior of the vehicle. 1. Verify the fuel level is below 5/8 of a tank. 2. Perform the fuel system pressure release procedure (Refer to 14 - Fuel System/Fuel Delivery - Standard Procedure). 3. Disconnect the negative battery cable. 4. Push the rear lower seat cushion up and back and remove the seat cushion. 5. Fold back the foam pad covering the fuel pump module plastic access covers. 6. Remove the left side fuel pump module plastic access cover. 7. Disconnect the electrical connector from the fuel pump module. CAUTION: - An indexing arrow is located on top of the fuel pump module to clock its position into the fuel tank, note its location for reassembly. - NOTE: - Prior to removing the fuel pump module, use compressed air to remove any accumulated dirt and debris from around fuel tank opening. 8. Mark the fuel pump module orientation. 9. Position the SAE Fuel Pump Lock Ring Wrench 9340 into the notches on the outside edge of the lock ring. 10. Install a 1/2 inch drive breaker bar into the SAE Fuel Pump Lock Ring Wrench. 11. Rotate the breaker bar counterclockwise and remove the lock ring. CAUTION: - Do not spill fuel into the interior of the vehicle. CAUTION: - The lower reservoir of the fuel pump module must be drained before removal or fuel can spill into the interior of the vehicle. 12. Lift the fuel pump module up enough to push a 3/8 inch hose into the fuel tank. 13. Attach the opposite end of this hose to an OSHA approved fuel storage tank such as the JohnDow Gas Caddy 320-FC-P30-A or equivalent. 14. Using the gas caddy, evacuate the left side of the fuel tank. 15. Remove the right side auxiliary fuel pump module plastic access cover. 16. Disconnect the fuel supply line (2) at the auxiliary fuel pump module (1). CAUTION: - An indexing arrow is located on top of the fuel pump module to clock its position into the fuel tank, note its location for reassembly. - NOTE: - Prior to removing the auxiliary fuel pump module, use compressed air to remove any accumulated dirt and debris from around fuel tank opening. 17. Mark the auxiliary fuel pump module orientation. 18. Position the SAE Fuel Pump Lock Ring Wrench 9340 (1) into the notches on the outside edge of the lock ring (2). 19. Install a 1/2 inch drive breaker bar into the SAE Fuel Pump Lock Ring Wrench 9340 (1). 20. Rotate the breaker bar counterclockwise and remove the lock ring. 21. Lift the auxiliary fuel pump module up enough to push a 3/8 inch hose (1) into the fuel tank. 22. Attach the opposite end of this hose to an OSHA approved fuel storage tank such as the JohnDow Gas Caddy 320-FC-P30-A or equivalent. 23. Using the gas caddy, evacuate the right side of the fuel tank.
2018 | Dodge | Charger RWD | V8-5.7L | Steering ¦Service and Repair, Procedures: Power Steering Fluid Level Checking | POWER STEERING FLUID LEVEL CHECKING WARNING: - Fluid level should be checked with the engine OFF to prevent personal injury from moving parts and to assure an accurate fluid level reading. CAUTION: - Mopar(R) Hydraulic System Power Steering Fluid MS-10838 is to be used in the power steering system. No other power steering is to be used in the system. Damage may result to the power steering pump and system if another fluid is used. Do not overfill the system. NOTE: - Although not required at specific intervals, the fluid level may be checked periodically. Check the fluid level anytime there is a system noise or fluid leak suspected. - The power steering fluid level can be viewed on the dipstick attached to the filler cap. There are two sides to the dipstick, one is for checking the fluid when it is cold, the other is for checking the fluid when it is hot. Before opening the power steering system, wipe the reservoir filler cap free of dirt and debris. Remove the cap and check the fluid level on its dipstick. - Use the COLD side of the dipstick (1) to measure when the fluid is at normal ambient temperature, approximately 21°C to 27°C (70°F to 80°F). The fluid level should read between the ADD and FULL COLD lines. - Use the HOT side of the dipstick (2) to measure when the vehicle has been running and the fluid is hot. When the fluid is hot, the fluid level is allowed to read up to the FULL HOT line. Only add fluid to the system when the vehicle is cold. - Use only Mopar(R) Hydraulic System Power Steering Fluid (MS-10838) in the power steering system. Do not overfill the power steering system.
2018 | Dodge | Charger RWD | V8-5.7L | Steering ¦Service and Repair, Procedures: Power Steering Fluid Level Checking (Non-SRT) | NON-SRT POWER STEERING FLUID LEVEL CHECKING WARNING: - Fluid level should be checked with the engine OFF to prevent personal injury from moving parts and to assure an accurate fluid level reading. CAUTION: - This vehicle features an Electro Hydraulic Power Steering (EHPS) pump which requires a different power steering fluid. Do not mix power steering fluid types. Damage may result to the power steering pump and system if any other fluid is used. The EHPS system uses fluid which meets material specification MS-11655 or equivalent. NOTE: - Although not required at specific intervals, the fluid level may be checked periodically. Check the fluid level anytime there is a system noise or fluid leak suspected. NOTE: - The power steering fluid reservoir (4) is integrated with the Electro Hydraulic Power Steering (EHPS) pump. 1. Raise and support vehicle See: Vehicle Lifting > Procedures > Hoisting (Refer to 04 - Vehicle Quick Reference/Hoisting - Standard Procedure). 2. Remove right front wheel mounting nuts, then tire and wheel assembly. 3. Remove right front wheelhouse splash shield See: Front Fender Liner > Removal and Replacement (Refer to 23 - Body/Exterior/SHIELD, Splash - Removal) 4. Ensure that the fluid is at the correct level in the power steering reservoir (4).
2018 | Dodge | Charger RWD | V8-5.7L | Power Steering Fluid ¦Service and Repair, Procedures: Power Steering Fluid Level Checking | POWER STEERING FLUID LEVEL CHECKING WARNING: - Fluid level should be checked with the engine OFF to prevent personal injury from moving parts and to assure an accurate fluid level reading. CAUTION: - Mopar(R) Hydraulic System Power Steering Fluid MS-10838 is to be used in the power steering system. No other power steering is to be used in the system. Damage may result to the power steering pump and system if another fluid is used. Do not overfill the system. NOTE: - Although not required at specific intervals, the fluid level may be checked periodically. Check the fluid level anytime there is a system noise or fluid leak suspected. - The power steering fluid level can be viewed on the dipstick attached to the filler cap. There are two sides to the dipstick, one is for checking the fluid when it is cold, the other is for checking the fluid when it is hot. Before opening the power steering system, wipe the reservoir filler cap free of dirt and debris. Remove the cap and check the fluid level on its dipstick. - Use the COLD side of the dipstick (1) to measure when the fluid is at normal ambient temperature, approximately 21°C to 27°C (70°F to 80°F). The fluid level should read between the ADD and FULL COLD lines. - Use the HOT side of the dipstick (2) to measure when the vehicle has been running and the fluid is hot. When the fluid is hot, the fluid level is allowed to read up to the FULL HOT line. Only add fluid to the system when the vehicle is cold. - Use only Mopar(R) Hydraulic System Power Steering Fluid (MS-10838) in the power steering system. Do not overfill the power steering system.
2018 | Dodge | Charger RWD | V8-5.7L | Power Steering Fluid ¦Service and Repair, Procedures: Power Steering Fluid Level Checking (Non-SRT) | NON-SRT POWER STEERING FLUID LEVEL CHECKING WARNING: - Fluid level should be checked with the engine OFF to prevent personal injury from moving parts and to assure an accurate fluid level reading. CAUTION: - This vehicle features an Electro Hydraulic Power Steering (EHPS) pump which requires a different power steering fluid. Do not mix power steering fluid types. Damage may result to the power steering pump and system if any other fluid is used. The EHPS system uses fluid which meets material specification MS-11655 or equivalent. NOTE: - Although not required at specific intervals, the fluid level may be checked periodically. Check the fluid level anytime there is a system noise or fluid leak suspected. NOTE: - The power steering fluid reservoir (4) is integrated with the Electro Hydraulic Power Steering (EHPS) pump. 1. Raise and support vehicle See: Vehicle Lifting > Procedures > Hoisting (Refer to 04 - Vehicle Quick Reference/Hoisting - Standard Procedure). 2. Remove right front wheel mounting nuts, then tire and wheel assembly. 3. Remove right front wheelhouse splash shield See: Front Fender Liner > Removal and Replacement (Refer to 23 - Body/Exterior/SHIELD, Splash - Removal) 4. Ensure that the fluid is at the correct level in the power steering reservoir (4).
2018 | Dodge | Charger RWD | V8-5.7L | Automatic Transmission/Transaxle ¦Service and Repair, Procedures: 8HP70 - Automatic Transmission - Check Oil Level | STANDARD PROCEDURE - CHECK OIL LEVEL - To properly check and fill the transmission, perform the following procedure: WARNING: - There is a risk of accident from vehicle moving when the engine is running. Secure vehicle to prevent it from moving. There is a risk of injury from contusions and burns if you insert your hands into the engine when it is running. Do not touch hot or rotating parts. Wear properly fitted work clothes. CAUTION: - A unique transmission fluid has been developed for this transmission. This fluid is NOT compatible with ATF+4 or any other current FCA US LLC transmission fluid. For specifics about this unique fluid see FLUIDS, LUBRICANTS AND GENUINE PARTS. NOTE:Oil dye is not required to find leaks in the 8HP transmission. The oil dye can cause shift quality issues and is not recommended. The 8HP fluid has illuminance that is visible under a black light. 1. Raise and support the vehicle on a level hoist See: Vehicle Lifting > Procedures > Hoisting (Refer to 04 - Vehicle Quick Reference/Hoisting - Standard Procedure). 2. Start the engine. The engine must continue to run for the entire test. 3. Using a scan tool or the vehicle information center, verify that the transmission fluid temperature is between 30°C (86°F) and 50°C (122°F). 4. Remove the transmission fill plug from the right rear of the transmission case. 5. Add transmission fluid until it trickles from the fill opening. 6. Install the transmission fill plug and tighten to the proper See: Automatic Transmission/Transaxle > Specifications (Torque Specifications). 7. Lower the vehicle for access to inside of the vehicle, leaving the tires at least 8 inches off the ground. 8. With the brakes applied, place the transmission in Reverse and hold for 5 seconds. 9. Place the transmission in Drive and hold for 5 seconds. 10. Release the brakes, slowly accelerate to 2nd gear and hold for 5 seconds. 11. Apply the brakes and place the transmission in Neutral. 12. Raise the engine speed to 2000 RPM for 5 seconds. 13. Return the engine to idle and place the transmission in Park. - NOTE: - A full transmission will have fluid at the fill hole with the transmission between 30°C (86°F) and 50°C (122°F). Do not over fill. 14. Remove the transmission fill plug and allow excess fluid to drain from fill hole or add fluid as necessary. 15. Install the transmission fill plug and tighten to the proper See: Automatic Transmission/Transaxle > Specifications (Torque Specifications). 16. Using a scan tool, clear any DTCs.
2018 | Dodge | Charger RWD | V8-5.7L | Automatic Transmission/Transaxle ¦Service and Repair, Procedures: NAG1 - Automatic Transmission - Check Oil Level | CHECK OIL LEVEL Special Tools 1. Verify that the vehicle is parked on a level surface. 2. Remove the dipstick tube cap. WARNING: - There is a risk of accident from vehicle moving when the engine is running. Secure vehicle to prevent it from moving. There is a risk of injury from contusions and burns if you insert your hands into the engine when it is running. Do not touch hot or rotating parts. Wear properly fitted work clothes. 3. Actuate the service brake. Start engine and let it run at idle speed in selector lever position "P". 4. Shift through the transmission modes several times with the vehicle stationary and the engine idling 5. Warm up the transmission, wait at least 2 minutes and check the oil level with the engine running. Push the Oil Dipstick 9336A into transmission fill tube until the dipstick tip contacts the oil pan and pull out again, read off oil level, repeat if necessary. - NOTE: - The dipstick will protrude from the fill tube when installed. NAG1 DIESEL FILL GRAPH NAG1 GASOLINE TRANSMISSION FILL GRAPH 6. Check transmission oil temperature using the appropriate scan tool. - NOTE: - The true transmission oil temperature can only be read by a scan tool in REVERSE or any forward gear position. See: Automatic Transmission/Transaxle > Components (Refer to 21 - Transmission and Transfer Case/Automatic - NAG1/CONTACT, Temperature SensorPark-Neutral - Operation) 7. The transmission Oil Dipstick 9336A has indicator marks every 10 mm. With the transmission in Park, determine the height of the oil level on the dipstick and using the height, the transmission temperature, and the Transmission Fluid Graph, determine if the transmission oil level is correct. 8. Add or remove oil as necessary and recheck the oil level. 9. Once the oil level is correct, install the dipstick tube cap.
2018 | Dodge | Charger RWD | V8-5.7L | Fluid - A/T ¦Service and Repair, Procedures: 8HP70 - Automatic Transmission - Check Oil Level | STANDARD PROCEDURE - CHECK OIL LEVEL - To properly check and fill the transmission, perform the following procedure: WARNING: - There is a risk of accident from vehicle moving when the engine is running. Secure vehicle to prevent it from moving. There is a risk of injury from contusions and burns if you insert your hands into the engine when it is running. Do not touch hot or rotating parts. Wear properly fitted work clothes. CAUTION: - A unique transmission fluid has been developed for this transmission. This fluid is NOT compatible with ATF+4 or any other current FCA US LLC transmission fluid. For specifics about this unique fluid see FLUIDS, LUBRICANTS AND GENUINE PARTS. NOTE:Oil dye is not required to find leaks in the 8HP transmission. The oil dye can cause shift quality issues and is not recommended. The 8HP fluid has illuminance that is visible under a black light. 1. Raise and support the vehicle on a level hoist See: Vehicle Lifting > Procedures > Hoisting (Refer to 04 - Vehicle Quick Reference/Hoisting - Standard Procedure). 2. Start the engine. The engine must continue to run for the entire test. 3. Using a scan tool or the vehicle information center, verify that the transmission fluid temperature is between 30°C (86°F) and 50°C (122°F). 4. Remove the transmission fill plug from the right rear of the transmission case. 5. Add transmission fluid until it trickles from the fill opening. 6. Install the transmission fill plug and tighten to the proper See: Automatic Transmission/Transaxle > Specifications (Torque Specifications). 7. Lower the vehicle for access to inside of the vehicle, leaving the tires at least 8 inches off the ground. 8. With the brakes applied, place the transmission in Reverse and hold for 5 seconds. 9. Place the transmission in Drive and hold for 5 seconds. 10. Release the brakes, slowly accelerate to 2nd gear and hold for 5 seconds. 11. Apply the brakes and place the transmission in Neutral. 12. Raise the engine speed to 2000 RPM for 5 seconds. 13. Return the engine to idle and place the transmission in Park. - NOTE: - A full transmission will have fluid at the fill hole with the transmission between 30°C (86°F) and 50°C (122°F). Do not over fill. 14. Remove the transmission fill plug and allow excess fluid to drain from fill hole or add fluid as necessary. 15. Install the transmission fill plug and tighten to the proper See: Automatic Transmission/Transaxle > Specifications (Torque Specifications). 16. Using a scan tool, clear any DTCs.
2018 | Dodge | Charger RWD | V8-5.7L | Fluid - A/T ¦Service and Repair, Procedures: NAG1 - Automatic Transmission - Check Oil Level | CHECK OIL LEVEL Special Tools 1. Verify that the vehicle is parked on a level surface. 2. Remove the dipstick tube cap. WARNING: - There is a risk of accident from vehicle moving when the engine is running. Secure vehicle to prevent it from moving. There is a risk of injury from contusions and burns if you insert your hands into the engine when it is running. Do not touch hot or rotating parts. Wear properly fitted work clothes. 3. Actuate the service brake. Start engine and let it run at idle speed in selector lever position "P". 4. Shift through the transmission modes several times with the vehicle stationary and the engine idling 5. Warm up the transmission, wait at least 2 minutes and check the oil level with the engine running. Push the Oil Dipstick 9336A into transmission fill tube until the dipstick tip contacts the oil pan and pull out again, read off oil level, repeat if necessary. - NOTE: - The dipstick will protrude from the fill tube when installed. NAG1 DIESEL FILL GRAPH NAG1 GASOLINE TRANSMISSION FILL GRAPH 6. Check transmission oil temperature using the appropriate scan tool. - NOTE: - The true transmission oil temperature can only be read by a scan tool in REVERSE or any forward gear position. See: Automatic Transmission/Transaxle > Components (Refer to 21 - Transmission and Transfer Case/Automatic - NAG1/CONTACT, Temperature SensorPark-Neutral - Operation) 7. The transmission Oil Dipstick 9336A has indicator marks every 10 mm. With the transmission in Park, determine the height of the oil level on the dipstick and using the height, the transmission temperature, and the Transmission Fluid Graph, determine if the transmission oil level is correct. 8. Add or remove oil as necessary and recheck the oil level. 9. Once the oil level is correct, install the dipstick tube cap.
2018 | Dodge | Charger RWD | V8-5.7L | Wiper and Washer Systems ¦Service and Repair, Procedures: Wipers and Washers - Cleaning (Washer System) | WASHER SYSTEM CAUTION: - Never introduce petroleum-based cleaners, solvents, or contaminants into the washer system. These products can rapidly deteriorate the rubber seals and hoses of the washer system, as well as the rubber squeegees of the wiper blades. CAUTION: - Never use compressed air to flush the washer system plumbing. Compressed air pressures are too great for the washer system plumbing components and will result in further system damage. Never use sharp instruments to clear a plugged washer nozzle or damage to the nozzle orifice and improper nozzle spray patterns will result. - If the washer system is contaminated with foreign material, drain the washer reservoir by removing the washer pump/motor unit from the reservoir. Clean foreign material from the inside of the washer pump inlet filter screen and the washer reservoir using clean washer fluid, a mild detergent or a non-abrasive cleaner. Flush foreign material from the washer system plumbing by first disconnecting the washer hoses from the washer nozzles, then running the washer pump/motor to run clean washer fluid or water through the system. Plugged or restricted washer nozzles cannot be back-flushed due to the integral check valve mechanism. If the washer nozzle obstruction cannot be cleared, replace the washer nozzle.
2018 | Dodge | Charger RWD | V8-6.2L SC | Cooling System ¦Service and Repair, Procedures: Coolant Level Check | COOLANT LEVEL CHECK NOTE: - Do not remove radiator cap for routine coolant level inspections. The coolant level can be checked at coolant recovery bottle (2). - The coolant reserve/overflow system provides a quick method for determining coolant level. With engine not running, the coolant level should be between MIN and MAX marks (3). If the coolant level is at or below the MIN mark, fill the recovery bottle with a 50/50 mixture of antifreeze and water ONE QUART AT A TIME. Repeat this procedure until the coolant level is at the FULL mark.
2018 | Dodge | Charger RWD | V8-6.2L SC | Fuel Tank ¦Service and Repair, Procedures: Draining Fuel Tank | DRAINING FUEL TANK Special Tools Conventional Procedure WARNING: - The fuel system is under constant high pressure even with engine off. Until the fuel pressure has been properly released from the system, do not attempt to open the fuel system. Do not smoke or use open flames/sparks when servicing the fuel system. Wear protective clothing and eye protection. Make sure the area in which the vehicle is being serviced is in a well ventilated area and free of flames/sparks. Failure to comply may result in serious or fatal injury. WARNING: - No sparks, open flames or smoking. Risk of poisoning from inhaling and swallowing fuel. Pour fuel only into appropriately marked OSHA approved containers. Wear protective clothing. Risk of injury to eyes and skin from contact with fuel. CAUTION: - If the electric fuel pump is not operating, and the fuel level is above 5/8 of a tank, the fuel tank must be removed prior to draining. If the fuel level is above 5/8 of a tank and the fuel pump module lock-ring is removed, fuel will spill into the interior of the vehicle. CAUTION: - If the fuel level sending unit is not operating, and the fuel level cannot be determined the fuel tank must be removed prior to draining. If the fuel level is above 5/8 of a tank and the fuel pump module lock-ring is removed, fuel will spill into the interior of the vehicle. NOTE: - Due to a one-way check valve installed into the fuel fill fitting at the tank, the tank cannot be drained at the fuel filler tube. 1. Perform the fuel system pressure release procedure (Refer to 14 - Fuel System/Fuel Delivery - Standard Procedure). 2. Disconnect the fuel supply line from the fuel rail See: Fuel Line Coupler > Procedures > Quick Connect Fitting (Refer to 14 - Fuel System/Fuel Delivery/FITTING, Quick Connect - Standard Procedure) - NOTE: - Tool number 8978-2 is used on 5/16" fuel lines while tool number 8531-1 is used on 3/8" fuel lines. 3. Install the appropriate fuel line adapter fitting from the Decay Tool, Fuel 8978A to the fuel supply line. Route the opposite end of this hose to an OSHA approved fuel storage tank such as the JohnDow Gas Caddy 320-FC-P30-A or equivalent. - NOTE: - Due to a built in time out feature of the diagnostic scan tool, the fuel pump may need to be reactivated several times before the fuel tank evacuation is complete. 4. Using a diagnostic scan tool, activate the fuel pump until the fuel tank has been evacuated. Alternative Procedure WARNING: - The fuel system is under constant high pressure even with engine off. Until the fuel pressure has been properly released from the system, do not attempt to open the fuel system. Do not smoke or use open flames/sparks when servicing the fuel system. Wear protective clothing and eye protection. Make sure the area in which the vehicle is being serviced is in a well ventilated area and free of flames/sparks. Failure to comply may result in serious or fatal injury. WARNING: - No sparks, open flames or smoking. Risk of poisoning from inhaling and swallowing fuel. Pour fuel only into appropriately marked OSHA approved containers. Wear protective clothing. Risk of injury to eyes and skin from contact with fuel. CAUTION: - The fuel level of the vehicle must be below 5/8 of a tank before using the "Alternative Procedure". If the fuel level is above 5/8 of a tank and the fuel pump module lock-ring is removed, fuel will spill into the interior of the vehicle. CAUTION: - If the electric fuel pump is not operating, and the fuel level is above 5/8 of a tank, the fuel tank must be removed prior to draining. If the fuel level is above 5/8 of a tank and the fuel pump module lock-ring is removed, fuel will spill into the interior of the vehicle. CAUTION: - If the fuel level sending unit is not operating, and the fuel level cannot be determined the fuel tank must be removed prior to draining. If the fuel level is above 5/8 of a tank and the fuel pump module lock-ring is removed, fuel will spill into the interior of the vehicle. 1. Verify the fuel level is below 5/8 of a tank. 2. Perform the fuel system pressure release procedure (Refer to 14 - Fuel System/Fuel Delivery - Standard Procedure). 3. Disconnect the negative battery cable. 4. Push the rear lower seat cushion up and back and remove the seat cushion. 5. Fold back the foam pad covering the fuel pump module plastic access covers. 6. Remove the left side fuel pump module plastic access cover. 7. Disconnect the electrical connector from the fuel pump module. CAUTION: - An indexing arrow is located on top of the fuel pump module to clock its position into the fuel tank, note its location for reassembly. - NOTE: - Prior to removing the fuel pump module, use compressed air to remove any accumulated dirt and debris from around fuel tank opening. 8. Mark the fuel pump module orientation. 9. Position the SAE Fuel Pump Lock Ring Wrench 9340 into the notches on the outside edge of the lock ring. 10. Install a 1/2 inch drive breaker bar into the SAE Fuel Pump Lock Ring Wrench. 11. Rotate the breaker bar counterclockwise and remove the lock ring. CAUTION: - Do not spill fuel into the interior of the vehicle. CAUTION: - The lower reservoir of the fuel pump module must be drained before removal or fuel can spill into the interior of the vehicle. 12. Lift the fuel pump module up enough to push a 3/8 inch hose into the fuel tank. 13. Attach the opposite end of this hose to an OSHA approved fuel storage tank such as the JohnDow Gas Caddy 320-FC-P30-A or equivalent. 14. Using the gas caddy, evacuate the left side of the fuel tank. 15. Remove the right side auxiliary fuel pump module plastic access cover. 16. Disconnect the fuel supply line (2) at the auxiliary fuel pump module (1). CAUTION: - An indexing arrow is located on top of the fuel pump module to clock its position into the fuel tank, note its location for reassembly. - NOTE: - Prior to removing the auxiliary fuel pump module, use compressed air to remove any accumulated dirt and debris from around fuel tank opening. 17. Mark the auxiliary fuel pump module orientation. 18. Position the SAE Fuel Pump Lock Ring Wrench 9340 (1) into the notches on the outside edge of the lock ring (2). 19. Install a 1/2 inch drive breaker bar into the SAE Fuel Pump Lock Ring Wrench 9340 (1). 20. Rotate the breaker bar counterclockwise and remove the lock ring. 21. Lift the auxiliary fuel pump module up enough to push a 3/8 inch hose (1) into the fuel tank. 22. Attach the opposite end of this hose to an OSHA approved fuel storage tank such as the JohnDow Gas Caddy 320-FC-P30-A or equivalent. 23. Using the gas caddy, evacuate the right side of the fuel tank.
2018 | Dodge | Charger RWD | V8-6.2L SC | Steering ¦Service and Repair, Procedures: Power Steering Fluid Level Checking | POWER STEERING FLUID LEVEL CHECKING WARNING: - Fluid level should be checked with the engine OFF to prevent personal injury from moving parts and to assure an accurate fluid level reading. CAUTION: - Mopar(R) Hydraulic System Power Steering Fluid MS-10838 is to be used in the power steering system. No other power steering is to be used in the system. Damage may result to the power steering pump and system if another fluid is used. Do not overfill the system. NOTE: - Although not required at specific intervals, the fluid level may be checked periodically. Check the fluid level anytime there is a system noise or fluid leak suspected. - The power steering fluid level can be viewed on the dipstick attached to the filler cap. There are two sides to the dipstick, one is for checking the fluid when it is cold, the other is for checking the fluid when it is hot. Before opening the power steering system, wipe the reservoir filler cap free of dirt and debris. Remove the cap and check the fluid level on its dipstick. - Use the COLD side of the dipstick (1) to measure when the fluid is at normal ambient temperature, approximately 21°C to 27°C (70°F to 80°F). The fluid level should read between the ADD and FULL COLD lines. - Use the HOT side of the dipstick (2) to measure when the vehicle has been running and the fluid is hot. When the fluid is hot, the fluid level is allowed to read up to the FULL HOT line. Only add fluid to the system when the vehicle is cold. - Use only Mopar(R) Hydraulic System Power Steering Fluid (MS-10838) in the power steering system. Do not overfill the power steering system.
2018 | Dodge | Charger RWD | V8-6.2L SC | Steering ¦Service and Repair, Procedures: Power Steering Fluid Level Checking (Non-SRT) | NON-SRT POWER STEERING FLUID LEVEL CHECKING WARNING: - Fluid level should be checked with the engine OFF to prevent personal injury from moving parts and to assure an accurate fluid level reading. CAUTION: - This vehicle features an Electro Hydraulic Power Steering (EHPS) pump which requires a different power steering fluid. Do not mix power steering fluid types. Damage may result to the power steering pump and system if any other fluid is used. The EHPS system uses fluid which meets material specification MS-11655 or equivalent. NOTE: - Although not required at specific intervals, the fluid level may be checked periodically. Check the fluid level anytime there is a system noise or fluid leak suspected. NOTE: - The power steering fluid reservoir (4) is integrated with the Electro Hydraulic Power Steering (EHPS) pump. 1. Raise and support vehicle See: Vehicle Lifting > Procedures > Hoisting (Refer to 04 - Vehicle Quick Reference/Hoisting - Standard Procedure). 2. Remove right front wheel mounting nuts, then tire and wheel assembly. 3. Remove right front wheelhouse splash shield See: Front Fender Liner > Removal and Replacement (Refer to 23 - Body/Exterior/SHIELD, Splash - Removal) 4. Ensure that the fluid is at the correct level in the power steering reservoir (4).
2018 | Dodge | Charger RWD | V8-6.2L SC | Power Steering Fluid ¦Service and Repair, Procedures: Power Steering Fluid Level Checking | POWER STEERING FLUID LEVEL CHECKING WARNING: - Fluid level should be checked with the engine OFF to prevent personal injury from moving parts and to assure an accurate fluid level reading. CAUTION: - Mopar(R) Hydraulic System Power Steering Fluid MS-10838 is to be used in the power steering system. No other power steering is to be used in the system. Damage may result to the power steering pump and system if another fluid is used. Do not overfill the system. NOTE: - Although not required at specific intervals, the fluid level may be checked periodically. Check the fluid level anytime there is a system noise or fluid leak suspected. - The power steering fluid level can be viewed on the dipstick attached to the filler cap. There are two sides to the dipstick, one is for checking the fluid when it is cold, the other is for checking the fluid when it is hot. Before opening the power steering system, wipe the reservoir filler cap free of dirt and debris. Remove the cap and check the fluid level on its dipstick. - Use the COLD side of the dipstick (1) to measure when the fluid is at normal ambient temperature, approximately 21°C to 27°C (70°F to 80°F). The fluid level should read between the ADD and FULL COLD lines. - Use the HOT side of the dipstick (2) to measure when the vehicle has been running and the fluid is hot. When the fluid is hot, the fluid level is allowed to read up to the FULL HOT line. Only add fluid to the system when the vehicle is cold. - Use only Mopar(R) Hydraulic System Power Steering Fluid (MS-10838) in the power steering system. Do not overfill the power steering system.
2018 | Dodge | Charger RWD | V8-6.2L SC | Power Steering Fluid ¦Service and Repair, Procedures: Power Steering Fluid Level Checking (Non-SRT) | NON-SRT POWER STEERING FLUID LEVEL CHECKING WARNING: - Fluid level should be checked with the engine OFF to prevent personal injury from moving parts and to assure an accurate fluid level reading. CAUTION: - This vehicle features an Electro Hydraulic Power Steering (EHPS) pump which requires a different power steering fluid. Do not mix power steering fluid types. Damage may result to the power steering pump and system if any other fluid is used. The EHPS system uses fluid which meets material specification MS-11655 or equivalent. NOTE: - Although not required at specific intervals, the fluid level may be checked periodically. Check the fluid level anytime there is a system noise or fluid leak suspected. NOTE: - The power steering fluid reservoir (4) is integrated with the Electro Hydraulic Power Steering (EHPS) pump. 1. Raise and support vehicle See: Vehicle Lifting > Procedures > Hoisting (Refer to 04 - Vehicle Quick Reference/Hoisting - Standard Procedure). 2. Remove right front wheel mounting nuts, then tire and wheel assembly. 3. Remove right front wheelhouse splash shield See: Front Fender Liner > Removal and Replacement (Refer to 23 - Body/Exterior/SHIELD, Splash - Removal) 4. Ensure that the fluid is at the correct level in the power steering reservoir (4).
2018 | Dodge | Charger RWD | V8-6.2L SC | Automatic Transmission/Transaxle ¦Service and Repair, Procedures: 8HP90 - Automatic Transmission - Check Oil Level | STANDARD PROCEDURE - CHECK OIL LEVEL - To properly check and fill the transmission, perform the following procedure: WARNING: - There is a risk of accident from vehicle moving when the engine is running. Secure vehicle to prevent it from moving. There is a risk of injury from contusions and burns if you insert your hands into the engine when it is running. Do not touch hot or rotating parts. Wear properly fitted work clothes. CAUTION: - A unique transmission fluid has been developed for this transmission. This fluid is NOT compatible with ATF+4 or any other current FCA US LLC transmission fluid. For specifics about this unique fluid see FLUIDS, LUBRICANTS AND GENUINE PARTS. NOTE:Oil dye is not required to find leaks in the 8HP transmission. The oil dye can cause shift quality issues and is not recommended. The 8HP fluid has illuminance that is visible under a black light. 1. Raise and support the vehicle on a level hoist See: Vehicle Lifting > Procedures > Hoisting (Refer to 04 - Vehicle Quick Reference/Hoisting - Standard Procedure). 2. Start the engine. The engine must continue to run for the entire test. 3. Using a scan tool or the vehicle information center, verify that the transmission fluid temperature is below 30°C (86°F). 4. Remove the transmission fill plug from the right rear of the transmission case. 5. Add transmission fluid until it trickles from the fill opening. 6. Install the transmission fill plug and tighten to the proper See: Automatic Transmission/Transaxle > Specifications (Torque Specifications). 7. Lower the vehicle for access to inside of the vehicle, leaving the tires at least 8 inches off the ground. 8. With the brakes applied, place the transmission in Reverse and hold for 5 seconds. 9. Place the transmission in Drive and hold for 5 seconds. 10. Release the brakes, slowly accelerate to 2nd gear and hold for 5 seconds. 11. Apply the brakes and place the transmission in Neutral. 12. Raise the engine speed to 2000 RPM for 5 seconds. 13. Return the engine to idle and place the transmission in Park. - NOTE: - A full transmission will have fluid at the fill hole with the transmission between 30°C (86°F) and 50°C (122°F). Do not over fill. 14. Remove the transmission fill plug and allow excess fluid to drain from fill hole or add fluid as necessary. 15. Install the transmission fill plug and tighten to the proper See: Automatic Transmission/Transaxle > Specifications (Torque Specifications). 16. Using a scan tool, clear any DTCs.
2018 | Dodge | Charger RWD | V8-6.2L SC | Fluid - A/T ¦Service and Repair, Procedures: 8HP90 - Automatic Transmission - Check Oil Level | STANDARD PROCEDURE - CHECK OIL LEVEL - To properly check and fill the transmission, perform the following procedure: WARNING: - There is a risk of accident from vehicle moving when the engine is running. Secure vehicle to prevent it from moving. There is a risk of injury from contusions and burns if you insert your hands into the engine when it is running. Do not touch hot or rotating parts. Wear properly fitted work clothes. CAUTION: - A unique transmission fluid has been developed for this transmission. This fluid is NOT compatible with ATF+4 or any other current FCA US LLC transmission fluid. For specifics about this unique fluid see FLUIDS, LUBRICANTS AND GENUINE PARTS. NOTE:Oil dye is not required to find leaks in the 8HP transmission. The oil dye can cause shift quality issues and is not recommended. The 8HP fluid has illuminance that is visible under a black light. 1. Raise and support the vehicle on a level hoist See: Vehicle Lifting > Procedures > Hoisting (Refer to 04 - Vehicle Quick Reference/Hoisting - Standard Procedure). 2. Start the engine. The engine must continue to run for the entire test. 3. Using a scan tool or the vehicle information center, verify that the transmission fluid temperature is below 30°C (86°F). 4. Remove the transmission fill plug from the right rear of the transmission case. 5. Add transmission fluid until it trickles from the fill opening. 6. Install the transmission fill plug and tighten to the proper See: Automatic Transmission/Transaxle > Specifications (Torque Specifications). 7. Lower the vehicle for access to inside of the vehicle, leaving the tires at least 8 inches off the ground. 8. With the brakes applied, place the transmission in Reverse and hold for 5 seconds. 9. Place the transmission in Drive and hold for 5 seconds. 10. Release the brakes, slowly accelerate to 2nd gear and hold for 5 seconds. 11. Apply the brakes and place the transmission in Neutral. 12. Raise the engine speed to 2000 RPM for 5 seconds. 13. Return the engine to idle and place the transmission in Park. - NOTE: - A full transmission will have fluid at the fill hole with the transmission between 30°C (86°F) and 50°C (122°F). Do not over fill. 14. Remove the transmission fill plug and allow excess fluid to drain from fill hole or add fluid as necessary. 15. Install the transmission fill plug and tighten to the proper See: Automatic Transmission/Transaxle > Specifications (Torque Specifications). 16. Using a scan tool, clear any DTCs.
2018 | Dodge | Charger RWD | V8-6.2L SC | Wiper and Washer Systems ¦Service and Repair, Procedures: Wipers and Washers - Cleaning (Washer System) | WASHER SYSTEM CAUTION: - Never introduce petroleum-based cleaners, solvents, or contaminants into the washer system. These products can rapidly deteriorate the rubber seals and hoses of the washer system, as well as the rubber squeegees of the wiper blades. CAUTION: - Never use compressed air to flush the washer system plumbing. Compressed air pressures are too great for the washer system plumbing components and will result in further system damage. Never use sharp instruments to clear a plugged washer nozzle or damage to the nozzle orifice and improper nozzle spray patterns will result. - If the washer system is contaminated with foreign material, drain the washer reservoir by removing the washer pump/motor unit from the reservoir. Clean foreign material from the inside of the washer pump inlet filter screen and the washer reservoir using clean washer fluid, a mild detergent or a non-abrasive cleaner. Flush foreign material from the washer system plumbing by first disconnecting the washer hoses from the washer nozzles, then running the washer pump/motor to run clean washer fluid or water through the system. Plugged or restricted washer nozzles cannot be back-flushed due to the integral check valve mechanism. If the washer nozzle obstruction cannot be cleared, replace the washer nozzle.
2018 | Dodge | Charger RWD | V8-6.4L | Cooling System ¦Service and Repair, Procedures: Coolant Level Check | COOLANT LEVEL CHECK NOTE: - Do not remove radiator cap for routine coolant level inspections. The coolant level can be checked at coolant recovery bottle (2). - The coolant reserve/overflow system provides a quick method for determining coolant level. With engine not running, the coolant level should be between MIN and MAX marks (3). If the coolant level is at or below the MIN mark, fill the recovery bottle with a 50/50 mixture of antifreeze and water ONE QUART AT A TIME. Repeat this procedure until the coolant level is at the FULL mark.
2018 | Dodge | Charger RWD | V8-6.4L | Fuel Tank ¦Service and Repair, Procedures: Draining Fuel Tank | DRAINING FUEL TANK Special Tools Conventional Procedure WARNING: - The fuel system is under constant high pressure even with engine off. Until the fuel pressure has been properly released from the system, do not attempt to open the fuel system. Do not smoke or use open flames/sparks when servicing the fuel system. Wear protective clothing and eye protection. Make sure the area in which the vehicle is being serviced is in a well ventilated area and free of flames/sparks. Failure to comply may result in serious or fatal injury. WARNING: - No sparks, open flames or smoking. Risk of poisoning from inhaling and swallowing fuel. Pour fuel only into appropriately marked OSHA approved containers. Wear protective clothing. Risk of injury to eyes and skin from contact with fuel. CAUTION: - If the electric fuel pump is not operating, and the fuel level is above 5/8 of a tank, the fuel tank must be removed prior to draining. If the fuel level is above 5/8 of a tank and the fuel pump module lock-ring is removed, fuel will spill into the interior of the vehicle. CAUTION: - If the fuel level sending unit is not operating, and the fuel level cannot be determined the fuel tank must be removed prior to draining. If the fuel level is above 5/8 of a tank and the fuel pump module lock-ring is removed, fuel will spill into the interior of the vehicle. NOTE: - Due to a one-way check valve installed into the fuel fill fitting at the tank, the tank cannot be drained at the fuel filler tube. 1. Perform the fuel system pressure release procedure (Refer to 14 - Fuel System/Fuel Delivery - Standard Procedure). 2. Disconnect the fuel supply line from the fuel rail See: Fuel Line Coupler > Procedures > Quick Connect Fitting (Refer to 14 - Fuel System/Fuel Delivery/FITTING, Quick Connect - Standard Procedure) - NOTE: - Tool number 8978-2 is used on 5/16" fuel lines while tool number 8531-1 is used on 3/8" fuel lines. 3. Install the appropriate fuel line adapter fitting from the Decay Tool, Fuel 8978A to the fuel supply line. Route the opposite end of this hose to an OSHA approved fuel storage tank such as the JohnDow Gas Caddy 320-FC-P30-A or equivalent. - NOTE: - Due to a built in time out feature of the diagnostic scan tool, the fuel pump may need to be reactivated several times before the fuel tank evacuation is complete. 4. Using a diagnostic scan tool, activate the fuel pump until the fuel tank has been evacuated. Alternative Procedure WARNING: - The fuel system is under constant high pressure even with engine off. Until the fuel pressure has been properly released from the system, do not attempt to open the fuel system. Do not smoke or use open flames/sparks when servicing the fuel system. Wear protective clothing and eye protection. Make sure the area in which the vehicle is being serviced is in a well ventilated area and free of flames/sparks. Failure to comply may result in serious or fatal injury. WARNING: - No sparks, open flames or smoking. Risk of poisoning from inhaling and swallowing fuel. Pour fuel only into appropriately marked OSHA approved containers. Wear protective clothing. Risk of injury to eyes and skin from contact with fuel. CAUTION: - The fuel level of the vehicle must be below 5/8 of a tank before using the "Alternative Procedure". If the fuel level is above 5/8 of a tank and the fuel pump module lock-ring is removed, fuel will spill into the interior of the vehicle. CAUTION: - If the electric fuel pump is not operating, and the fuel level is above 5/8 of a tank, the fuel tank must be removed prior to draining. If the fuel level is above 5/8 of a tank and the fuel pump module lock-ring is removed, fuel will spill into the interior of the vehicle. CAUTION: - If the fuel level sending unit is not operating, and the fuel level cannot be determined the fuel tank must be removed prior to draining. If the fuel level is above 5/8 of a tank and the fuel pump module lock-ring is removed, fuel will spill into the interior of the vehicle. 1. Verify the fuel level is below 5/8 of a tank. 2. Perform the fuel system pressure release procedure (Refer to 14 - Fuel System/Fuel Delivery - Standard Procedure). 3. Disconnect the negative battery cable. 4. Push the rear lower seat cushion up and back and remove the seat cushion. 5. Fold back the foam pad covering the fuel pump module plastic access covers. 6. Remove the left side fuel pump module plastic access cover. 7. Disconnect the electrical connector from the fuel pump module. CAUTION: - An indexing arrow is located on top of the fuel pump module to clock its position into the fuel tank, note its location for reassembly. - NOTE: - Prior to removing the fuel pump module, use compressed air to remove any accumulated dirt and debris from around fuel tank opening. 8. Mark the fuel pump module orientation. 9. Position the SAE Fuel Pump Lock Ring Wrench 9340 into the notches on the outside edge of the lock ring. 10. Install a 1/2 inch drive breaker bar into the SAE Fuel Pump Lock Ring Wrench. 11. Rotate the breaker bar counterclockwise and remove the lock ring. CAUTION: - Do not spill fuel into the interior of the vehicle. CAUTION: - The lower reservoir of the fuel pump module must be drained before removal or fuel can spill into the interior of the vehicle. 12. Lift the fuel pump module up enough to push a 3/8 inch hose into the fuel tank. 13. Attach the opposite end of this hose to an OSHA approved fuel storage tank such as the JohnDow Gas Caddy 320-FC-P30-A or equivalent. 14. Using the gas caddy, evacuate the left side of the fuel tank. 15. Remove the right side auxiliary fuel pump module plastic access cover. 16. Disconnect the fuel supply line (2) at the auxiliary fuel pump module (1). CAUTION: - An indexing arrow is located on top of the fuel pump module to clock its position into the fuel tank, note its location for reassembly. - NOTE: - Prior to removing the auxiliary fuel pump module, use compressed air to remove any accumulated dirt and debris from around fuel tank opening. 17. Mark the auxiliary fuel pump module orientation. 18. Position the SAE Fuel Pump Lock Ring Wrench 9340 (1) into the notches on the outside edge of the lock ring (2). 19. Install a 1/2 inch drive breaker bar into the SAE Fuel Pump Lock Ring Wrench 9340 (1). 20. Rotate the breaker bar counterclockwise and remove the lock ring. 21. Lift the auxiliary fuel pump module up enough to push a 3/8 inch hose (1) into the fuel tank. 22. Attach the opposite end of this hose to an OSHA approved fuel storage tank such as the JohnDow Gas Caddy 320-FC-P30-A or equivalent. 23. Using the gas caddy, evacuate the right side of the fuel tank.
2018 | Dodge | Charger RWD | V8-6.4L | Steering ¦Service and Repair, Procedures: Power Steering Fluid Level Checking | POWER STEERING FLUID LEVEL CHECKING WARNING: - Fluid level should be checked with the engine OFF to prevent personal injury from moving parts and to assure an accurate fluid level reading. CAUTION: - Mopar(R) Hydraulic System Power Steering Fluid MS-10838 is to be used in the power steering system. No other power steering is to be used in the system. Damage may result to the power steering pump and system if another fluid is used. Do not overfill the system. NOTE: - Although not required at specific intervals, the fluid level may be checked periodically. Check the fluid level anytime there is a system noise or fluid leak suspected. - The power steering fluid level can be viewed on the dipstick attached to the filler cap. There are two sides to the dipstick, one is for checking the fluid when it is cold, the other is for checking the fluid when it is hot. Before opening the power steering system, wipe the reservoir filler cap free of dirt and debris. Remove the cap and check the fluid level on its dipstick. - Use the COLD side of the dipstick (1) to measure when the fluid is at normal ambient temperature, approximately 21°C to 27°C (70°F to 80°F). The fluid level should read between the ADD and FULL COLD lines. - Use the HOT side of the dipstick (2) to measure when the vehicle has been running and the fluid is hot. When the fluid is hot, the fluid level is allowed to read up to the FULL HOT line. Only add fluid to the system when the vehicle is cold. - Use only Mopar(R) Hydraulic System Power Steering Fluid (MS-10838) in the power steering system. Do not overfill the power steering system.
2018 | Dodge | Charger RWD | V8-6.4L | Steering ¦Service and Repair, Procedures: Power Steering Fluid Level Checking (Non-SRT) | NON-SRT POWER STEERING FLUID LEVEL CHECKING WARNING: - Fluid level should be checked with the engine OFF to prevent personal injury from moving parts and to assure an accurate fluid level reading. CAUTION: - This vehicle features an Electro Hydraulic Power Steering (EHPS) pump which requires a different power steering fluid. Do not mix power steering fluid types. Damage may result to the power steering pump and system if any other fluid is used. The EHPS system uses fluid which meets material specification MS-11655 or equivalent. NOTE: - Although not required at specific intervals, the fluid level may be checked periodically. Check the fluid level anytime there is a system noise or fluid leak suspected. NOTE: - The power steering fluid reservoir (4) is integrated with the Electro Hydraulic Power Steering (EHPS) pump. 1. Raise and support vehicle See: Vehicle Lifting > Procedures > Hoisting (Refer to 04 - Vehicle Quick Reference/Hoisting - Standard Procedure). 2. Remove right front wheel mounting nuts, then tire and wheel assembly. 3. Remove right front wheelhouse splash shield See: Front Fender Liner > Removal and Replacement (Refer to 23 - Body/Exterior/SHIELD, Splash - Removal) 4. Ensure that the fluid is at the correct level in the power steering reservoir (4).
2018 | Dodge | Charger RWD | V8-6.4L | Power Steering Fluid ¦Service and Repair, Procedures: Power Steering Fluid Level Checking | POWER STEERING FLUID LEVEL CHECKING WARNING: - Fluid level should be checked with the engine OFF to prevent personal injury from moving parts and to assure an accurate fluid level reading. CAUTION: - Mopar(R) Hydraulic System Power Steering Fluid MS-10838 is to be used in the power steering system. No other power steering is to be used in the system. Damage may result to the power steering pump and system if another fluid is used. Do not overfill the system. NOTE: - Although not required at specific intervals, the fluid level may be checked periodically. Check the fluid level anytime there is a system noise or fluid leak suspected. - The power steering fluid level can be viewed on the dipstick attached to the filler cap. There are two sides to the dipstick, one is for checking the fluid when it is cold, the other is for checking the fluid when it is hot. Before opening the power steering system, wipe the reservoir filler cap free of dirt and debris. Remove the cap and check the fluid level on its dipstick. - Use the COLD side of the dipstick (1) to measure when the fluid is at normal ambient temperature, approximately 21°C to 27°C (70°F to 80°F). The fluid level should read between the ADD and FULL COLD lines. - Use the HOT side of the dipstick (2) to measure when the vehicle has been running and the fluid is hot. When the fluid is hot, the fluid level is allowed to read up to the FULL HOT line. Only add fluid to the system when the vehicle is cold. - Use only Mopar(R) Hydraulic System Power Steering Fluid (MS-10838) in the power steering system. Do not overfill the power steering system.
2018 | Dodge | Charger RWD | V8-6.4L | Power Steering Fluid ¦Service and Repair, Procedures: Power Steering Fluid Level Checking (Non-SRT) | NON-SRT POWER STEERING FLUID LEVEL CHECKING WARNING: - Fluid level should be checked with the engine OFF to prevent personal injury from moving parts and to assure an accurate fluid level reading. CAUTION: - This vehicle features an Electro Hydraulic Power Steering (EHPS) pump which requires a different power steering fluid. Do not mix power steering fluid types. Damage may result to the power steering pump and system if any other fluid is used. The EHPS system uses fluid which meets material specification MS-11655 or equivalent. NOTE: - Although not required at specific intervals, the fluid level may be checked periodically. Check the fluid level anytime there is a system noise or fluid leak suspected. NOTE: - The power steering fluid reservoir (4) is integrated with the Electro Hydraulic Power Steering (EHPS) pump. 1. Raise and support vehicle See: Vehicle Lifting > Procedures > Hoisting (Refer to 04 - Vehicle Quick Reference/Hoisting - Standard Procedure). 2. Remove right front wheel mounting nuts, then tire and wheel assembly. 3. Remove right front wheelhouse splash shield See: Front Fender Liner > Removal and Replacement (Refer to 23 - Body/Exterior/SHIELD, Splash - Removal) 4. Ensure that the fluid is at the correct level in the power steering reservoir (4).
2018 | Dodge | Charger RWD | V8-6.4L | Automatic Transmission/Transaxle ¦Service and Repair, Procedures: 8HP70 - Automatic Transmission - Check Oil Level | STANDARD PROCEDURE - CHECK OIL LEVEL - To properly check and fill the transmission, perform the following procedure: WARNING: - There is a risk of accident from vehicle moving when the engine is running. Secure vehicle to prevent it from moving. There is a risk of injury from contusions and burns if you insert your hands into the engine when it is running. Do not touch hot or rotating parts. Wear properly fitted work clothes. CAUTION: - A unique transmission fluid has been developed for this transmission. This fluid is NOT compatible with ATF+4 or any other current FCA US LLC transmission fluid. For specifics about this unique fluid see FLUIDS, LUBRICANTS AND GENUINE PARTS. NOTE:Oil dye is not required to find leaks in the 8HP transmission. The oil dye can cause shift quality issues and is not recommended. The 8HP fluid has illuminance that is visible under a black light. 1. Raise and support the vehicle on a level hoist See: Vehicle Lifting > Procedures > Hoisting (Refer to 04 - Vehicle Quick Reference/Hoisting - Standard Procedure). 2. Start the engine. The engine must continue to run for the entire test. 3. Using a scan tool or the vehicle information center, verify that the transmission fluid temperature is between 30°C (86°F) and 50°C (122°F). 4. Remove the transmission fill plug from the right rear of the transmission case. 5. Add transmission fluid until it trickles from the fill opening. 6. Install the transmission fill plug and tighten to the proper See: Automatic Transmission/Transaxle > Specifications (Torque Specifications). 7. Lower the vehicle for access to inside of the vehicle, leaving the tires at least 8 inches off the ground. 8. With the brakes applied, place the transmission in Reverse and hold for 5 seconds. 9. Place the transmission in Drive and hold for 5 seconds. 10. Release the brakes, slowly accelerate to 2nd gear and hold for 5 seconds. 11. Apply the brakes and place the transmission in Neutral. 12. Raise the engine speed to 2000 RPM for 5 seconds. 13. Return the engine to idle and place the transmission in Park. - NOTE: - A full transmission will have fluid at the fill hole with the transmission between 30°C (86°F) and 50°C (122°F). Do not over fill. 14. Remove the transmission fill plug and allow excess fluid to drain from fill hole or add fluid as necessary. 15. Install the transmission fill plug and tighten to the proper See: Automatic Transmission/Transaxle > Specifications (Torque Specifications). 16. Using a scan tool, clear any DTCs.
2018 | Dodge | Charger RWD | V8-6.4L | Fluid - A/T ¦Service and Repair, Procedures: 8HP70 - Automatic Transmission - Check Oil Level | STANDARD PROCEDURE - CHECK OIL LEVEL - To properly check and fill the transmission, perform the following procedure: WARNING: - There is a risk of accident from vehicle moving when the engine is running. Secure vehicle to prevent it from moving. There is a risk of injury from contusions and burns if you insert your hands into the engine when it is running. Do not touch hot or rotating parts. Wear properly fitted work clothes. CAUTION: - A unique transmission fluid has been developed for this transmission. This fluid is NOT compatible with ATF+4 or any other current FCA US LLC transmission fluid. For specifics about this unique fluid see FLUIDS, LUBRICANTS AND GENUINE PARTS. NOTE:Oil dye is not required to find leaks in the 8HP transmission. The oil dye can cause shift quality issues and is not recommended. The 8HP fluid has illuminance that is visible under a black light. 1. Raise and support the vehicle on a level hoist See: Vehicle Lifting > Procedures > Hoisting (Refer to 04 - Vehicle Quick Reference/Hoisting - Standard Procedure). 2. Start the engine. The engine must continue to run for the entire test. 3. Using a scan tool or the vehicle information center, verify that the transmission fluid temperature is between 30°C (86°F) and 50°C (122°F). 4. Remove the transmission fill plug from the right rear of the transmission case. 5. Add transmission fluid until it trickles from the fill opening. 6. Install the transmission fill plug and tighten to the proper See: Automatic Transmission/Transaxle > Specifications (Torque Specifications). 7. Lower the vehicle for access to inside of the vehicle, leaving the tires at least 8 inches off the ground. 8. With the brakes applied, place the transmission in Reverse and hold for 5 seconds. 9. Place the transmission in Drive and hold for 5 seconds. 10. Release the brakes, slowly accelerate to 2nd gear and hold for 5 seconds. 11. Apply the brakes and place the transmission in Neutral. 12. Raise the engine speed to 2000 RPM for 5 seconds. 13. Return the engine to idle and place the transmission in Park. - NOTE: - A full transmission will have fluid at the fill hole with the transmission between 30°C (86°F) and 50°C (122°F). Do not over fill. 14. Remove the transmission fill plug and allow excess fluid to drain from fill hole or add fluid as necessary. 15. Install the transmission fill plug and tighten to the proper See: Automatic Transmission/Transaxle > Specifications (Torque Specifications). 16. Using a scan tool, clear any DTCs.
2018 | Dodge | Charger RWD | V8-6.4L | Wiper and Washer Systems ¦Service and Repair, Procedures: Wipers and Washers - Cleaning (Washer System) | WASHER SYSTEM CAUTION: - Never introduce petroleum-based cleaners, solvents, or contaminants into the washer system. These products can rapidly deteriorate the rubber seals and hoses of the washer system, as well as the rubber squeegees of the wiper blades. CAUTION: - Never use compressed air to flush the washer system plumbing. Compressed air pressures are too great for the washer system plumbing components and will result in further system damage. Never use sharp instruments to clear a plugged washer nozzle or damage to the nozzle orifice and improper nozzle spray patterns will result. - If the washer system is contaminated with foreign material, drain the washer reservoir by removing the washer pump/motor unit from the reservoir. Clean foreign material from the inside of the washer pump inlet filter screen and the washer reservoir using clean washer fluid, a mild detergent or a non-abrasive cleaner. Flush foreign material from the washer system plumbing by first disconnecting the washer hoses from the washer nozzles, then running the washer pump/motor to run clean washer fluid or water through the system. Plugged or restricted washer nozzles cannot be back-flushed due to the integral check valve mechanism. If the washer nozzle obstruction cannot be cleared, replace the washer nozzle.
2017 | Dodge | Challenger AWD | V6-3.6L | Cooling System ¦Service and Repair, Procedures: Coolant Level Check | COOLANT LEVEL CHECK NOTE: - Do not remove radiator cap for routine coolant level inspections. The coolant level can be checked at coolant recovery bottle (2). - The coolant reserve/overflow system provides a quick method for determining coolant level. With engine not running, the coolant level should be between MIN and MAX marks (3). If the coolant level is at or below the MIN mark, fill the recovery bottle with a 50/50 mixture of antifreeze and water ONE QUART AT A TIME. Repeat this procedure until the coolant level is at the FULL mark.
2017 | Dodge | Challenger AWD | V6-3.6L | Crankshaft ¦Service and Repair, Procedures: Checking Crankshaft End Play | STANDARD PROCEDURE - END PLAY Special Tools Typical V6 engine configuration shown, for reference only. 1. Mount Dial Indicator Set C-3339A to a stationary point at the front of the engine. Locate the probe perpendicular against the nose of the crankshaft. 2. Move the crankshaft all the way to the rear of its travel. 3. Zero the dial indicator. 4. Move the crankshaft forward to the limit of travel and read the dial indicator. Compare the measured end play to the specification See: Engine > Specifications (Refer to 09 - Engine - Specifications). NOTE: - Crankshaft thrust washers are not selectable and are only available in a single thickness.
2017 | Dodge | Challenger AWD | V6-3.6L | Fuel Tank ¦Service and Repair, Procedures: Draining Fuel Tank | DRAINING FUEL TANK Special Tools Conventional Procedure WARNING: - The fuel system is under constant high pressure even with engine off. Until the fuel pressure has been properly released from the system, do not attempt to open the fuel system. Do not smoke or use open flames/sparks when servicing the fuel system. Wear protective clothing and eye protection. Make sure the area in which the vehicle is being serviced is in a well ventilated area and free of flames/sparks. Failure to comply may result in serious or fatal injury. WARNING: - No sparks, open flames or smoking. Risk of poisoning from inhaling and swallowing fuel. Pour fuel only into appropriately marked OSHA approved containers. Wear protective clothing. Risk of injury to eyes and skin from contact with fuel. CAUTION: - If the electric fuel pump is not operating, and the fuel level is above 5/8 of a tank, the fuel tank must be removed prior to draining. If the fuel level is above 5/8 of a tank and the fuel pump module lock-ring is removed, fuel will spill into the interior of the vehicle. CAUTION: - If the fuel level sending unit is not operating, and the fuel level cannot be determined the fuel tank must be removed prior to draining. If the fuel level is above 5/8 of a tank and the fuel pump module lock-ring is removed, fuel will spill into the interior of the vehicle. NOTE: - Due to a one-way check valve installed into the fuel fill fitting at the tank, the tank cannot be drained at the fuel filler tube. 1. Perform the fuel system pressure release procedure (Refer to 14 - Fuel System/Fuel Delivery - Standard Procedure). 2. Disconnect the fuel supply line from the fuel rail See: Fuel Line Coupler > Procedures > Quick Connect Fitting (Refer to 14 - Fuel System/Fuel Delivery/FITTING, Quick Connect - Standard Procedure) - NOTE: - Tool number 8978-2 is used on 5/16" fuel lines while tool number 8531-1 is used on 3/8" fuel lines. 3. Install the appropriate fuel line adapter fitting from the Decay Tool, Fuel 8978A to the fuel supply line. Route the opposite end of this hose to an OSHA approved fuel storage tank such as the JohnDow Gas Caddy 320-FC-P30-A or equivalent. - NOTE: - Due to a built in time out feature of the diagnostic scan tool, the fuel pump may need to be reactivated several times before the fuel tank evacuation is complete. 4. Using a diagnostic scan tool, activate the fuel pump until the fuel tank has been evacuated. Alternative Procedure WARNING: - The fuel system is under constant high pressure even with engine off. Until the fuel pressure has been properly released from the system, do not attempt to open the fuel system. Do not smoke or use open flames/sparks when servicing the fuel system. Wear protective clothing and eye protection. Make sure the area in which the vehicle is being serviced is in a well ventilated area and free of flames/sparks. Failure to comply may result in serious or fatal injury. WARNING: - No sparks, open flames or smoking. Risk of poisoning from inhaling and swallowing fuel. Pour fuel only into appropriately marked OSHA approved containers. Wear protective clothing. Risk of injury to eyes and skin from contact with fuel. CAUTION: - The fuel level of the vehicle must be below 5/8 of a tank before using the "Alternative Procedure". If the fuel level is above 5/8 of a tank and the fuel pump module lock-ring is removed, fuel will spill into the interior of the vehicle. CAUTION: - If the electric fuel pump is not operating, and the fuel level is above 5/8 of a tank, the fuel tank must be removed prior to draining. If the fuel level is above 5/8 of a tank and the fuel pump module lock-ring is removed, fuel will spill into the interior of the vehicle. CAUTION: - If the fuel level sending unit is not operating, and the fuel level cannot be determined the fuel tank must be removed prior to draining. If the fuel level is above 5/8 of a tank and the fuel pump module lock-ring is removed, fuel will spill into the interior of the vehicle. 1. Verify the fuel level is below 5/8 of a tank. 2. Perform the fuel system pressure release procedure (Refer to 14 - Fuel System/Fuel Delivery - Standard Procedure). 3. Disconnect the negative battery cable. 4. Push the rear lower seat cushion up and back and remove the seat cushion. 5. Fold back the foam pad covering the fuel pump module plastic access covers. 6. Remove the left side fuel pump module plastic access cover. 7. Disconnect the electrical connector from the fuel pump module. CAUTION: - An indexing arrow is located on top of the fuel pump module to clock its position into the fuel tank, note its location for reassembly. - NOTE: - Prior to removing the fuel pump module, use compressed air to remove any accumulated dirt and debris from around fuel tank opening. 8. Mark the fuel pump module orientation. 9. Position the SAE Fuel Pump Lock Ring Wrench 9340 into the notches on the outside edge of the lock ring. 10. Install a 1/2 inch drive breaker bar into the SAE Fuel Pump Lock Ring Wrench. 11. Rotate the breaker bar counterclockwise and remove the lock ring. CAUTION: - Do not spill fuel into the interior of the vehicle. CAUTION: - The lower reservoir of the fuel pump module must be drained before removal or fuel can spill into the interior of the vehicle. 12. Lift the fuel pump module up enough to push a 3/8 inch hose into the fuel tank. 13. Attach the opposite end of this hose to an OSHA approved fuel storage tank such as the JohnDow Gas Caddy 320-FC-P30-A or equivalent. 14. Using the gas caddy, evacuate the left side of the fuel tank. 15. Remove the right side auxiliary fuel pump module plastic access cover. 16. Disconnect the fuel supply line (2) at the auxiliary fuel pump module (1). CAUTION: - An indexing arrow is located on top of the fuel pump module to clock its position into the fuel tank, note its location for reassembly. - NOTE: - Prior to removing the auxiliary fuel pump module, use compressed air to remove any accumulated dirt and debris from around fuel tank opening. 17. Mark the auxiliary fuel pump module orientation. 18. Position the SAE Fuel Pump Lock Ring Wrench 9340 (1) into the notches on the outside edge of the lock ring (2). 19. Install a 1/2 inch drive breaker bar into the SAE Fuel Pump Lock Ring Wrench 9340 (1). 20. Rotate the breaker bar counterclockwise and remove the lock ring. 21. Lift the auxiliary fuel pump module up enough to push a 3/8 inch hose (1) into the fuel tank. 22. Attach the opposite end of this hose to an OSHA approved fuel storage tank such as the JohnDow Gas Caddy 320-FC-P30-A or equivalent. 23. Using the gas caddy, evacuate the right side of the fuel tank.
2017 | Dodge | Challenger AWD | V6-3.6L | Steering ¦Service and Repair, Procedures: Power Steering Fluid Level Checking | POWER STEERING FLUID LEVEL CHECKING WARNING: - Fluid level should be checked with the engine OFF to prevent personal injury from moving parts and to assure an accurate fluid level reading. CAUTION: - Mopar(R) Hydraulic System Power Steering Fluid MS-10838 is to be used in the power steering system. No other power steering is to be used in the system. Damage may result to the power steering pump and system if another fluid is used. Do not overfill the system. NOTE: - Although not required at specific intervals, the fluid level may be checked periodically. Check the fluid level anytime there is a system noise or fluid leak suspected. - The power steering fluid level can be viewed on the dipstick attached to the filler cap. There are two sides to the dipstick, one is for checking the fluid when it is cold, the other is for checking the fluid when it is hot. Before opening the power steering system, wipe the reservoir filler cap free of dirt and debris. Remove the cap and check the fluid level on its dipstick. - Use the COLD side of the dipstick (1) to measure when the fluid is at normal ambient temperature, approximately 21°C to 27°C (70°F to 80°F). The fluid level should read between the ADD and FULL COLD lines. - Use the HOT side of the dipstick (2) to measure when the vehicle has been running and the fluid is hot. When the fluid is hot, the fluid level is allowed to read up to the FULL HOT line. Only add fluid to the system when the vehicle is cold. - Use only Mopar(R) Hydraulic System Power Steering Fluid (MS-10838) in the power steering system. Do not overfill the power steering system.
2017 | Dodge | Challenger AWD | V6-3.6L | Power Steering Fluid ¦Service and Repair, Procedures: Power Steering Fluid Level Checking | POWER STEERING FLUID LEVEL CHECKING WARNING: - Fluid level should be checked with the engine OFF to prevent personal injury from moving parts and to assure an accurate fluid level reading. CAUTION: - Mopar(R) Hydraulic System Power Steering Fluid MS-10838 is to be used in the power steering system. No other power steering is to be used in the system. Damage may result to the power steering pump and system if another fluid is used. Do not overfill the system. NOTE: - Although not required at specific intervals, the fluid level may be checked periodically. Check the fluid level anytime there is a system noise or fluid leak suspected. - The power steering fluid level can be viewed on the dipstick attached to the filler cap. There are two sides to the dipstick, one is for checking the fluid when it is cold, the other is for checking the fluid when it is hot. Before opening the power steering system, wipe the reservoir filler cap free of dirt and debris. Remove the cap and check the fluid level on its dipstick. - Use the COLD side of the dipstick (1) to measure when the fluid is at normal ambient temperature, approximately 21°C to 27°C (70°F to 80°F). The fluid level should read between the ADD and FULL COLD lines. - Use the HOT side of the dipstick (2) to measure when the vehicle has been running and the fluid is hot. When the fluid is hot, the fluid level is allowed to read up to the FULL HOT line. Only add fluid to the system when the vehicle is cold. - Use only Mopar(R) Hydraulic System Power Steering Fluid (MS-10838) in the power steering system. Do not overfill the power steering system.
2017 | Dodge | Challenger AWD | V6-3.6L | Automatic Transmission/Transaxle ¦Service and Repair, Procedures: 8HP45/845RE - Automatic Transmission - Check Oil Level | STANDARD PROCEDURE - CHECK OIL LEVEL - To properly check and fill the transmission, perform the following procedure: WARNING: - There is a risk of accident from vehicle moving when the engine is running. Secure vehicle to prevent it from moving. There is a risk of injury from contusions and burns if you insert your hands into the engine when it is running. Do not touch hot or rotating parts. Wear properly fitted work clothes. CAUTION: - A unique transmission fluid has been developed for this transmission. This fluid is NOT compatible with ATF+4 or any other current FCA US LLC transmission fluid. For specifics about this unique fluid see FLUIDS, LUBRICANTS AND GENUINE PARTS. NOTE:Oil dye is not required to find leaks in the 8HP transmission. The oil dye can cause shift quality issues and is not recommended. The 8HP fluid has illuminance that is visible under a black light. 1. Raise and support the vehicle on a level hoist See: Vehicle Lifting > Procedures > Hoisting (Refer to 04 - Vehicle Quick Reference/Hoisting - Standard Procedure). 2. Start the engine. The engine must continue to run for the entire test. 3. Using a scan tool or the vehicle information center, verify that the transmission fluid temperature is between 30°C (86°F) and 50°C (122°F). 4. Remove the transmission fill plug from the right rear of the transmission case. 5. Add transmission fluid until it trickles from the fill opening. 6. Install the transmission fill plug and tighten to the proper See: Automatic Transmission/Transaxle > Specifications (Torque Specifications). 7. Lower the vehicle for access to inside of the vehicle, leaving the tires at least 8 inches off the ground. 8. With the brakes applied, place the transmission in Reverse and hold for 5 seconds. 9. Place the transmission in Drive and hold for 5 seconds. 10. Release the brakes, slowly accelerate to 2nd gear and hold for 5 seconds. 11. Apply the brakes and place the transmission in Neutral. 12. Raise the engine speed to 2000 RPM for 5 seconds. 13. Return the engine to idle and place the transmission in Park. - NOTE: - A full transmission will have fluid at the fill hole with the transmission between 30°C (86°F) and 50°C (122°F). Do not over fill. 14. Remove the transmission fill plug and allow excess fluid to drain from fill hole or add fluid as necessary. 15. Install the transmission fill plug and tighten to the proper See: Automatic Transmission/Transaxle > Specifications (Torque Specifications). 16. Using a scan tool, clear any DTCs.
2017 | Dodge | Challenger AWD | V6-3.6L | Automatic Transmission/Transaxle ¦Service and Repair, Procedures: 8HP70 - Automatic Transmission - Check Oil Level | STANDARD PROCEDURE - CHECK OIL LEVEL - To properly check and fill the transmission, perform the following procedure: WARNING: - There is a risk of accident from vehicle moving when the engine is running. Secure vehicle to prevent it from moving. There is a risk of injury from contusions and burns if you insert your hands into the engine when it is running. Do not touch hot or rotating parts. Wear properly fitted work clothes. CAUTION: - A unique transmission fluid has been developed for this transmission. This fluid is NOT compatible with ATF+4 or any other current FCA US LLC transmission fluid. For specifics about this unique fluid see FLUIDS, LUBRICANTS AND GENUINE PARTS. NOTE:Oil dye is not required to find leaks in the 8HP transmission. The oil dye can cause shift quality issues and is not recommended. The 8HP fluid has illuminance that is visible under a black light. 1. Raise and support the vehicle on a level hoist See: Vehicle Lifting > Procedures > Hoisting (Refer to 04 - Vehicle Quick Reference/Hoisting - Standard Procedure). 2. Start the engine. The engine must continue to run for the entire test. 3. Using a scan tool or the vehicle information center, verify that the transmission fluid temperature is between 30°C (86°F) and 50°C (122°F). 4. Remove the transmission fill plug from the right rear of the transmission case. 5. Add transmission fluid until it trickles from the fill opening. 6. Install the transmission fill plug and tighten to the proper See: Automatic Transmission/Transaxle > Specifications (Torque Specifications). 7. Lower the vehicle for access to inside of the vehicle, leaving the tires at least 8 inches off the ground. 8. With the brakes applied, place the transmission in Reverse and hold for 5 seconds. 9. Place the transmission in Drive and hold for 5 seconds. 10. Release the brakes, slowly accelerate to 2nd gear and hold for 5 seconds. 11. Apply the brakes and place the transmission in Neutral. 12. Raise the engine speed to 2000 RPM for 5 seconds. 13. Return the engine to idle and place the transmission in Park. - NOTE: - A full transmission will have fluid at the fill hole with the transmission between 30°C (86°F) and 50°C (122°F). Do not over fill. 14. Remove the transmission fill plug and allow excess fluid to drain from fill hole or add fluid as necessary. 15. Install the transmission fill plug and tighten to the proper See: Automatic Transmission/Transaxle > Specifications (Torque Specifications). 16. Using a scan tool, clear any DTCs.
2017 | Dodge | Challenger AWD | V6-3.6L | Fluid - A/T ¦Service and Repair, Procedures: 8HP45/845RE - Automatic Transmission - Check Oil Level | STANDARD PROCEDURE - CHECK OIL LEVEL - To properly check and fill the transmission, perform the following procedure: WARNING: - There is a risk of accident from vehicle moving when the engine is running. Secure vehicle to prevent it from moving. There is a risk of injury from contusions and burns if you insert your hands into the engine when it is running. Do not touch hot or rotating parts. Wear properly fitted work clothes. CAUTION: - A unique transmission fluid has been developed for this transmission. This fluid is NOT compatible with ATF+4 or any other current FCA US LLC transmission fluid. For specifics about this unique fluid see FLUIDS, LUBRICANTS AND GENUINE PARTS. NOTE:Oil dye is not required to find leaks in the 8HP transmission. The oil dye can cause shift quality issues and is not recommended. The 8HP fluid has illuminance that is visible under a black light. 1. Raise and support the vehicle on a level hoist See: Vehicle Lifting > Procedures > Hoisting (Refer to 04 - Vehicle Quick Reference/Hoisting - Standard Procedure). 2. Start the engine. The engine must continue to run for the entire test. 3. Using a scan tool or the vehicle information center, verify that the transmission fluid temperature is between 30°C (86°F) and 50°C (122°F). 4. Remove the transmission fill plug from the right rear of the transmission case. 5. Add transmission fluid until it trickles from the fill opening. 6. Install the transmission fill plug and tighten to the proper See: Automatic Transmission/Transaxle > Specifications (Torque Specifications). 7. Lower the vehicle for access to inside of the vehicle, leaving the tires at least 8 inches off the ground. 8. With the brakes applied, place the transmission in Reverse and hold for 5 seconds. 9. Place the transmission in Drive and hold for 5 seconds. 10. Release the brakes, slowly accelerate to 2nd gear and hold for 5 seconds. 11. Apply the brakes and place the transmission in Neutral. 12. Raise the engine speed to 2000 RPM for 5 seconds. 13. Return the engine to idle and place the transmission in Park. - NOTE: - A full transmission will have fluid at the fill hole with the transmission between 30°C (86°F) and 50°C (122°F). Do not over fill. 14. Remove the transmission fill plug and allow excess fluid to drain from fill hole or add fluid as necessary. 15. Install the transmission fill plug and tighten to the proper See: Automatic Transmission/Transaxle > Specifications (Torque Specifications). 16. Using a scan tool, clear any DTCs.
2017 | Dodge | Challenger AWD | V6-3.6L | Fluid - A/T ¦Service and Repair, Procedures: 8HP70 - Automatic Transmission - Check Oil Level | STANDARD PROCEDURE - CHECK OIL LEVEL - To properly check and fill the transmission, perform the following procedure: WARNING: - There is a risk of accident from vehicle moving when the engine is running. Secure vehicle to prevent it from moving. There is a risk of injury from contusions and burns if you insert your hands into the engine when it is running. Do not touch hot or rotating parts. Wear properly fitted work clothes. CAUTION: - A unique transmission fluid has been developed for this transmission. This fluid is NOT compatible with ATF+4 or any other current FCA US LLC transmission fluid. For specifics about this unique fluid see FLUIDS, LUBRICANTS AND GENUINE PARTS. NOTE:Oil dye is not required to find leaks in the 8HP transmission. The oil dye can cause shift quality issues and is not recommended. The 8HP fluid has illuminance that is visible under a black light. 1. Raise and support the vehicle on a level hoist See: Vehicle Lifting > Procedures > Hoisting (Refer to 04 - Vehicle Quick Reference/Hoisting - Standard Procedure). 2. Start the engine. The engine must continue to run for the entire test. 3. Using a scan tool or the vehicle information center, verify that the transmission fluid temperature is between 30°C (86°F) and 50°C (122°F). 4. Remove the transmission fill plug from the right rear of the transmission case. 5. Add transmission fluid until it trickles from the fill opening. 6. Install the transmission fill plug and tighten to the proper See: Automatic Transmission/Transaxle > Specifications (Torque Specifications). 7. Lower the vehicle for access to inside of the vehicle, leaving the tires at least 8 inches off the ground. 8. With the brakes applied, place the transmission in Reverse and hold for 5 seconds. 9. Place the transmission in Drive and hold for 5 seconds. 10. Release the brakes, slowly accelerate to 2nd gear and hold for 5 seconds. 11. Apply the brakes and place the transmission in Neutral. 12. Raise the engine speed to 2000 RPM for 5 seconds. 13. Return the engine to idle and place the transmission in Park. - NOTE: - A full transmission will have fluid at the fill hole with the transmission between 30°C (86°F) and 50°C (122°F). Do not over fill. 14. Remove the transmission fill plug and allow excess fluid to drain from fill hole or add fluid as necessary. 15. Install the transmission fill plug and tighten to the proper See: Automatic Transmission/Transaxle > Specifications (Torque Specifications). 16. Using a scan tool, clear any DTCs.
2017 | Dodge | Challenger AWD | V6-3.6L | Transfer Case ¦Service and Repair, Procedures: BW 44-40 - Transfer Case, Transfer Case Fluid Check | STANDARD PROCEDURE - FLUID CHECK 1. Raise and support the vehicle See: Vehicle Lifting > Procedures > Hoisting (Refer to 04 - Vehicle Quick Reference/Hoisting/Standard Procedure). 2. Clean the area around the transfer case fill (3) and drain plugs (2). - NOTE: - Inspect all the transfer case plug seals and replace as necessary. 3. Remove the transfer case fill plug (3). 4. Remove the transfer case drain plug (2) and allow the transfer case lubricant to drain into a suitable container. 5. When the fluid has stopped draining, install the drain plug (2) and tighten to the proper See: Transfer Case > Specifications (Torque Specifications). 6. Using the fill hole (3), fill the transfer case with 1.0 L +/0.05 L (2.11pint +/0.11 pint) of fluid. (Refer to 04 - Vehicle Quick Reference/Capacities and Recommended Fluids - Specifications). 7. Install the fill plug (3) and tighten to the proper See: Transfer Case > Specifications (Torque Specifications).
2017 | Dodge | Challenger AWD | V6-3.6L | Wiper and Washer Systems ¦Service and Repair, Procedures: Wipers and Washers - Cleaning (Washer System) | WASHER SYSTEM CAUTION: - Never introduce petroleum-based cleaners, solvents, or contaminants into the washer system. These products can rapidly deteriorate the rubber seals and hoses of the washer system, as well as the rubber squeegees of the wiper blades. CAUTION: - Never use compressed air to flush the washer system plumbing. Compressed air pressures are too great for the washer system plumbing components and will result in further system damage. Never use sharp instruments to clear a plugged washer nozzle or damage to the nozzle orifice and improper nozzle spray patterns will result. - If the washer system is contaminated with foreign material, drain the washer reservoir by removing the washer pump/motor unit from the reservoir. Clean foreign material from the inside of the washer pump inlet filter screen and the washer reservoir using clean washer fluid, a mild detergent or a non-abrasive cleaner. Flush foreign material from the washer system plumbing by first disconnecting the washer hoses from the washer nozzles, then running the washer pump/motor to run clean washer fluid or water through the system. Plugged or restricted washer nozzles cannot be back-flushed due to the integral check valve mechanism. If the washer nozzle obstruction cannot be cleared, replace the washer nozzle.
2017 | Dodge | Challenger AWD | V6-3.6L | Fluid - Transfer Case ¦Service and Repair, Procedures: BW 44-40 - Transfer Case, Transfer Case Fluid Check | STANDARD PROCEDURE - FLUID CHECK 1. Raise and support the vehicle See: Vehicle Lifting > Procedures > Hoisting (Refer to 04 - Vehicle Quick Reference/Hoisting/Standard Procedure). 2. Clean the area around the transfer case fill (3) and drain plugs (2). - NOTE: - Inspect all the transfer case plug seals and replace as necessary. 3. Remove the transfer case fill plug (3). 4. Remove the transfer case drain plug (2) and allow the transfer case lubricant to drain into a suitable container. 5. When the fluid has stopped draining, install the drain plug (2) and tighten to the proper See: Transfer Case > Specifications (Torque Specifications). 6. Using the fill hole (3), fill the transfer case with 1.0 L +/0.05 L (2.11pint +/0.11 pint) of fluid. (Refer to 04 - Vehicle Quick Reference/Capacities and Recommended Fluids - Specifications). 7. Install the fill plug (3) and tighten to the proper See: Transfer Case > Specifications (Torque Specifications).
2017 | Dodge | Challenger RWD | V6-3.6L | Cooling System ¦Service and Repair, Procedures: Coolant Level Check | COOLANT LEVEL CHECK NOTE: - Do not remove radiator cap for routine coolant level inspections. The coolant level can be checked at coolant recovery bottle (2). - The coolant reserve/overflow system provides a quick method for determining coolant level. With engine not running, the coolant level should be between MIN and MAX marks (3). If the coolant level is at or below the MIN mark, fill the recovery bottle with a 50/50 mixture of antifreeze and water ONE QUART AT A TIME. Repeat this procedure until the coolant level is at the FULL mark.
2017 | Dodge | Challenger RWD | V6-3.6L | Crankshaft ¦Service and Repair, Procedures: Checking Crankshaft End Play | STANDARD PROCEDURE - END PLAY Special Tools Typical V6 engine configuration shown, for reference only. 1. Mount Dial Indicator Set C-3339A to a stationary point at the front of the engine. Locate the probe perpendicular against the nose of the crankshaft. 2. Move the crankshaft all the way to the rear of its travel. 3. Zero the dial indicator. 4. Move the crankshaft forward to the limit of travel and read the dial indicator. Compare the measured end play to the specification See: Engine > Specifications (Refer to 09 - Engine - Specifications). NOTE: - Crankshaft thrust washers are not selectable and are only available in a single thickness.
2017 | Dodge | Challenger RWD | V6-3.6L | Fuel Tank ¦Service and Repair, Procedures: Draining Fuel Tank | DRAINING FUEL TANK Special Tools Conventional Procedure WARNING: - The fuel system is under constant high pressure even with engine off. Until the fuel pressure has been properly released from the system, do not attempt to open the fuel system. Do not smoke or use open flames/sparks when servicing the fuel system. Wear protective clothing and eye protection. Make sure the area in which the vehicle is being serviced is in a well ventilated area and free of flames/sparks. Failure to comply may result in serious or fatal injury. WARNING: - No sparks, open flames or smoking. Risk of poisoning from inhaling and swallowing fuel. Pour fuel only into appropriately marked OSHA approved containers. Wear protective clothing. Risk of injury to eyes and skin from contact with fuel. CAUTION: - If the electric fuel pump is not operating, and the fuel level is above 5/8 of a tank, the fuel tank must be removed prior to draining. If the fuel level is above 5/8 of a tank and the fuel pump module lock-ring is removed, fuel will spill into the interior of the vehicle. CAUTION: - If the fuel level sending unit is not operating, and the fuel level cannot be determined the fuel tank must be removed prior to draining. If the fuel level is above 5/8 of a tank and the fuel pump module lock-ring is removed, fuel will spill into the interior of the vehicle. NOTE: - Due to a one-way check valve installed into the fuel fill fitting at the tank, the tank cannot be drained at the fuel filler tube. 1. Perform the fuel system pressure release procedure (Refer to 14 - Fuel System/Fuel Delivery - Standard Procedure). 2. Disconnect the fuel supply line from the fuel rail See: Fuel Line Coupler > Procedures > Quick Connect Fitting (Refer to 14 - Fuel System/Fuel Delivery/FITTING, Quick Connect - Standard Procedure) - NOTE: - Tool number 8978-2 is used on 5/16" fuel lines while tool number 8531-1 is used on 3/8" fuel lines. 3. Install the appropriate fuel line adapter fitting from the Decay Tool, Fuel 8978A to the fuel supply line. Route the opposite end of this hose to an OSHA approved fuel storage tank such as the JohnDow Gas Caddy 320-FC-P30-A or equivalent. - NOTE: - Due to a built in time out feature of the diagnostic scan tool, the fuel pump may need to be reactivated several times before the fuel tank evacuation is complete. 4. Using a diagnostic scan tool, activate the fuel pump until the fuel tank has been evacuated. Alternative Procedure WARNING: - The fuel system is under constant high pressure even with engine off. Until the fuel pressure has been properly released from the system, do not attempt to open the fuel system. Do not smoke or use open flames/sparks when servicing the fuel system. Wear protective clothing and eye protection. Make sure the area in which the vehicle is being serviced is in a well ventilated area and free of flames/sparks. Failure to comply may result in serious or fatal injury. WARNING: - No sparks, open flames or smoking. Risk of poisoning from inhaling and swallowing fuel. Pour fuel only into appropriately marked OSHA approved containers. Wear protective clothing. Risk of injury to eyes and skin from contact with fuel. CAUTION: - The fuel level of the vehicle must be below 5/8 of a tank before using the "Alternative Procedure". If the fuel level is above 5/8 of a tank and the fuel pump module lock-ring is removed, fuel will spill into the interior of the vehicle. CAUTION: - If the electric fuel pump is not operating, and the fuel level is above 5/8 of a tank, the fuel tank must be removed prior to draining. If the fuel level is above 5/8 of a tank and the fuel pump module lock-ring is removed, fuel will spill into the interior of the vehicle. CAUTION: - If the fuel level sending unit is not operating, and the fuel level cannot be determined the fuel tank must be removed prior to draining. If the fuel level is above 5/8 of a tank and the fuel pump module lock-ring is removed, fuel will spill into the interior of the vehicle. 1. Verify the fuel level is below 5/8 of a tank. 2. Perform the fuel system pressure release procedure (Refer to 14 - Fuel System/Fuel Delivery - Standard Procedure). 3. Disconnect the negative battery cable. 4. Push the rear lower seat cushion up and back and remove the seat cushion. 5. Fold back the foam pad covering the fuel pump module plastic access covers. 6. Remove the left side fuel pump module plastic access cover. 7. Disconnect the electrical connector from the fuel pump module. CAUTION: - An indexing arrow is located on top of the fuel pump module to clock its position into the fuel tank, note its location for reassembly. - NOTE: - Prior to removing the fuel pump module, use compressed air to remove any accumulated dirt and debris from around fuel tank opening. 8. Mark the fuel pump module orientation. 9. Position the SAE Fuel Pump Lock Ring Wrench 9340 into the notches on the outside edge of the lock ring. 10. Install a 1/2 inch drive breaker bar into the SAE Fuel Pump Lock Ring Wrench. 11. Rotate the breaker bar counterclockwise and remove the lock ring. CAUTION: - Do not spill fuel into the interior of the vehicle. CAUTION: - The lower reservoir of the fuel pump module must be drained before removal or fuel can spill into the interior of the vehicle. 12. Lift the fuel pump module up enough to push a 3/8 inch hose into the fuel tank. 13. Attach the opposite end of this hose to an OSHA approved fuel storage tank such as the JohnDow Gas Caddy 320-FC-P30-A or equivalent. 14. Using the gas caddy, evacuate the left side of the fuel tank. 15. Remove the right side auxiliary fuel pump module plastic access cover. 16. Disconnect the fuel supply line (2) at the auxiliary fuel pump module (1). CAUTION: - An indexing arrow is located on top of the fuel pump module to clock its position into the fuel tank, note its location for reassembly. - NOTE: - Prior to removing the auxiliary fuel pump module, use compressed air to remove any accumulated dirt and debris from around fuel tank opening. 17. Mark the auxiliary fuel pump module orientation. 18. Position the SAE Fuel Pump Lock Ring Wrench 9340 (1) into the notches on the outside edge of the lock ring (2). 19. Install a 1/2 inch drive breaker bar into the SAE Fuel Pump Lock Ring Wrench 9340 (1). 20. Rotate the breaker bar counterclockwise and remove the lock ring. 21. Lift the auxiliary fuel pump module up enough to push a 3/8 inch hose (1) into the fuel tank. 22. Attach the opposite end of this hose to an OSHA approved fuel storage tank such as the JohnDow Gas Caddy 320-FC-P30-A or equivalent. 23. Using the gas caddy, evacuate the right side of the fuel tank.
2017 | Dodge | Challenger RWD | V6-3.6L | Steering ¦Service and Repair, Procedures: Power Steering Fluid Level Checking | POWER STEERING FLUID LEVEL CHECKING WARNING: - Fluid level should be checked with the engine OFF to prevent personal injury from moving parts and to assure an accurate fluid level reading. CAUTION: - Mopar(R) Hydraulic System Power Steering Fluid MS-10838 is to be used in the power steering system. No other power steering is to be used in the system. Damage may result to the power steering pump and system if another fluid is used. Do not overfill the system. NOTE: - Although not required at specific intervals, the fluid level may be checked periodically. Check the fluid level anytime there is a system noise or fluid leak suspected. - The power steering fluid level can be viewed on the dipstick attached to the filler cap. There are two sides to the dipstick, one is for checking the fluid when it is cold, the other is for checking the fluid when it is hot. Before opening the power steering system, wipe the reservoir filler cap free of dirt and debris. Remove the cap and check the fluid level on its dipstick. - Use the COLD side of the dipstick (1) to measure when the fluid is at normal ambient temperature, approximately 21°C to 27°C (70°F to 80°F). The fluid level should read between the ADD and FULL COLD lines. - Use the HOT side of the dipstick (2) to measure when the vehicle has been running and the fluid is hot. When the fluid is hot, the fluid level is allowed to read up to the FULL HOT line. Only add fluid to the system when the vehicle is cold. - Use only Mopar(R) Hydraulic System Power Steering Fluid (MS-10838) in the power steering system. Do not overfill the power steering system.
2017 | Dodge | Challenger RWD | V6-3.6L | Power Steering Fluid ¦Service and Repair, Procedures: Power Steering Fluid Level Checking | POWER STEERING FLUID LEVEL CHECKING WARNING: - Fluid level should be checked with the engine OFF to prevent personal injury from moving parts and to assure an accurate fluid level reading. CAUTION: - Mopar(R) Hydraulic System Power Steering Fluid MS-10838 is to be used in the power steering system. No other power steering is to be used in the system. Damage may result to the power steering pump and system if another fluid is used. Do not overfill the system. NOTE: - Although not required at specific intervals, the fluid level may be checked periodically. Check the fluid level anytime there is a system noise or fluid leak suspected. - The power steering fluid level can be viewed on the dipstick attached to the filler cap. There are two sides to the dipstick, one is for checking the fluid when it is cold, the other is for checking the fluid when it is hot. Before opening the power steering system, wipe the reservoir filler cap free of dirt and debris. Remove the cap and check the fluid level on its dipstick. - Use the COLD side of the dipstick (1) to measure when the fluid is at normal ambient temperature, approximately 21°C to 27°C (70°F to 80°F). The fluid level should read between the ADD and FULL COLD lines. - Use the HOT side of the dipstick (2) to measure when the vehicle has been running and the fluid is hot. When the fluid is hot, the fluid level is allowed to read up to the FULL HOT line. Only add fluid to the system when the vehicle is cold. - Use only Mopar(R) Hydraulic System Power Steering Fluid (MS-10838) in the power steering system. Do not overfill the power steering system.
2017 | Dodge | Challenger RWD | V6-3.6L | Automatic Transmission/Transaxle ¦Service and Repair, Procedures: 8HP45/845RE - Automatic Transmission - Check Oil Level | STANDARD PROCEDURE - CHECK OIL LEVEL - To properly check and fill the transmission, perform the following procedure: WARNING: - There is a risk of accident from vehicle moving when the engine is running. Secure vehicle to prevent it from moving. There is a risk of injury from contusions and burns if you insert your hands into the engine when it is running. Do not touch hot or rotating parts. Wear properly fitted work clothes. CAUTION: - A unique transmission fluid has been developed for this transmission. This fluid is NOT compatible with ATF+4 or any other current FCA US LLC transmission fluid. For specifics about this unique fluid see FLUIDS, LUBRICANTS AND GENUINE PARTS. NOTE:Oil dye is not required to find leaks in the 8HP transmission. The oil dye can cause shift quality issues and is not recommended. The 8HP fluid has illuminance that is visible under a black light. 1. Raise and support the vehicle on a level hoist See: Vehicle Lifting > Procedures > Hoisting (Refer to 04 - Vehicle Quick Reference/Hoisting - Standard Procedure). 2. Start the engine. The engine must continue to run for the entire test. 3. Using a scan tool or the vehicle information center, verify that the transmission fluid temperature is between 30°C (86°F) and 50°C (122°F). 4. Remove the transmission fill plug from the right rear of the transmission case. 5. Add transmission fluid until it trickles from the fill opening. 6. Install the transmission fill plug and tighten to the proper See: Automatic Transmission/Transaxle > Specifications (Torque Specifications). 7. Lower the vehicle for access to inside of the vehicle, leaving the tires at least 8 inches off the ground. 8. With the brakes applied, place the transmission in Reverse and hold for 5 seconds. 9. Place the transmission in Drive and hold for 5 seconds. 10. Release the brakes, slowly accelerate to 2nd gear and hold for 5 seconds. 11. Apply the brakes and place the transmission in Neutral. 12. Raise the engine speed to 2000 RPM for 5 seconds. 13. Return the engine to idle and place the transmission in Park. - NOTE: - A full transmission will have fluid at the fill hole with the transmission between 30°C (86°F) and 50°C (122°F). Do not over fill. 14. Remove the transmission fill plug and allow excess fluid to drain from fill hole or add fluid as necessary. 15. Install the transmission fill plug and tighten to the proper See: Automatic Transmission/Transaxle > Specifications (Torque Specifications). 16. Using a scan tool, clear any DTCs.
2017 | Dodge | Challenger RWD | V6-3.6L | Automatic Transmission/Transaxle ¦Service and Repair, Procedures: 8HP70 - Automatic Transmission - Check Oil Level | STANDARD PROCEDURE - CHECK OIL LEVEL - To properly check and fill the transmission, perform the following procedure: WARNING: - There is a risk of accident from vehicle moving when the engine is running. Secure vehicle to prevent it from moving. There is a risk of injury from contusions and burns if you insert your hands into the engine when it is running. Do not touch hot or rotating parts. Wear properly fitted work clothes. CAUTION: - A unique transmission fluid has been developed for this transmission. This fluid is NOT compatible with ATF+4 or any other current FCA US LLC transmission fluid. For specifics about this unique fluid see FLUIDS, LUBRICANTS AND GENUINE PARTS. NOTE:Oil dye is not required to find leaks in the 8HP transmission. The oil dye can cause shift quality issues and is not recommended. The 8HP fluid has illuminance that is visible under a black light. 1. Raise and support the vehicle on a level hoist See: Vehicle Lifting > Procedures > Hoisting (Refer to 04 - Vehicle Quick Reference/Hoisting - Standard Procedure). 2. Start the engine. The engine must continue to run for the entire test. 3. Using a scan tool or the vehicle information center, verify that the transmission fluid temperature is between 30°C (86°F) and 50°C (122°F). 4. Remove the transmission fill plug from the right rear of the transmission case. 5. Add transmission fluid until it trickles from the fill opening. 6. Install the transmission fill plug and tighten to the proper See: Automatic Transmission/Transaxle > Specifications (Torque Specifications). 7. Lower the vehicle for access to inside of the vehicle, leaving the tires at least 8 inches off the ground. 8. With the brakes applied, place the transmission in Reverse and hold for 5 seconds. 9. Place the transmission in Drive and hold for 5 seconds. 10. Release the brakes, slowly accelerate to 2nd gear and hold for 5 seconds. 11. Apply the brakes and place the transmission in Neutral. 12. Raise the engine speed to 2000 RPM for 5 seconds. 13. Return the engine to idle and place the transmission in Park. - NOTE: - A full transmission will have fluid at the fill hole with the transmission between 30°C (86°F) and 50°C (122°F). Do not over fill. 14. Remove the transmission fill plug and allow excess fluid to drain from fill hole or add fluid as necessary. 15. Install the transmission fill plug and tighten to the proper See: Automatic Transmission/Transaxle > Specifications (Torque Specifications). 16. Using a scan tool, clear any DTCs.
2017 | Dodge | Challenger RWD | V6-3.6L | Fluid - A/T ¦Service and Repair, Procedures: 8HP45/845RE - Automatic Transmission - Check Oil Level | STANDARD PROCEDURE - CHECK OIL LEVEL - To properly check and fill the transmission, perform the following procedure: WARNING: - There is a risk of accident from vehicle moving when the engine is running. Secure vehicle to prevent it from moving. There is a risk of injury from contusions and burns if you insert your hands into the engine when it is running. Do not touch hot or rotating parts. Wear properly fitted work clothes. CAUTION: - A unique transmission fluid has been developed for this transmission. This fluid is NOT compatible with ATF+4 or any other current FCA US LLC transmission fluid. For specifics about this unique fluid see FLUIDS, LUBRICANTS AND GENUINE PARTS. NOTE:Oil dye is not required to find leaks in the 8HP transmission. The oil dye can cause shift quality issues and is not recommended. The 8HP fluid has illuminance that is visible under a black light. 1. Raise and support the vehicle on a level hoist See: Vehicle Lifting > Procedures > Hoisting (Refer to 04 - Vehicle Quick Reference/Hoisting - Standard Procedure). 2. Start the engine. The engine must continue to run for the entire test. 3. Using a scan tool or the vehicle information center, verify that the transmission fluid temperature is between 30°C (86°F) and 50°C (122°F). 4. Remove the transmission fill plug from the right rear of the transmission case. 5. Add transmission fluid until it trickles from the fill opening. 6. Install the transmission fill plug and tighten to the proper See: Automatic Transmission/Transaxle > Specifications (Torque Specifications). 7. Lower the vehicle for access to inside of the vehicle, leaving the tires at least 8 inches off the ground. 8. With the brakes applied, place the transmission in Reverse and hold for 5 seconds. 9. Place the transmission in Drive and hold for 5 seconds. 10. Release the brakes, slowly accelerate to 2nd gear and hold for 5 seconds. 11. Apply the brakes and place the transmission in Neutral. 12. Raise the engine speed to 2000 RPM for 5 seconds. 13. Return the engine to idle and place the transmission in Park. - NOTE: - A full transmission will have fluid at the fill hole with the transmission between 30°C (86°F) and 50°C (122°F). Do not over fill. 14. Remove the transmission fill plug and allow excess fluid to drain from fill hole or add fluid as necessary. 15. Install the transmission fill plug and tighten to the proper See: Automatic Transmission/Transaxle > Specifications (Torque Specifications). 16. Using a scan tool, clear any DTCs.
2017 | Dodge | Challenger RWD | V6-3.6L | Fluid - A/T ¦Service and Repair, Procedures: 8HP70 - Automatic Transmission - Check Oil Level | STANDARD PROCEDURE - CHECK OIL LEVEL - To properly check and fill the transmission, perform the following procedure: WARNING: - There is a risk of accident from vehicle moving when the engine is running. Secure vehicle to prevent it from moving. There is a risk of injury from contusions and burns if you insert your hands into the engine when it is running. Do not touch hot or rotating parts. Wear properly fitted work clothes. CAUTION: - A unique transmission fluid has been developed for this transmission. This fluid is NOT compatible with ATF+4 or any other current FCA US LLC transmission fluid. For specifics about this unique fluid see FLUIDS, LUBRICANTS AND GENUINE PARTS. NOTE:Oil dye is not required to find leaks in the 8HP transmission. The oil dye can cause shift quality issues and is not recommended. The 8HP fluid has illuminance that is visible under a black light. 1. Raise and support the vehicle on a level hoist See: Vehicle Lifting > Procedures > Hoisting (Refer to 04 - Vehicle Quick Reference/Hoisting - Standard Procedure). 2. Start the engine. The engine must continue to run for the entire test. 3. Using a scan tool or the vehicle information center, verify that the transmission fluid temperature is between 30°C (86°F) and 50°C (122°F). 4. Remove the transmission fill plug from the right rear of the transmission case. 5. Add transmission fluid until it trickles from the fill opening. 6. Install the transmission fill plug and tighten to the proper See: Automatic Transmission/Transaxle > Specifications (Torque Specifications). 7. Lower the vehicle for access to inside of the vehicle, leaving the tires at least 8 inches off the ground. 8. With the brakes applied, place the transmission in Reverse and hold for 5 seconds. 9. Place the transmission in Drive and hold for 5 seconds. 10. Release the brakes, slowly accelerate to 2nd gear and hold for 5 seconds. 11. Apply the brakes and place the transmission in Neutral. 12. Raise the engine speed to 2000 RPM for 5 seconds. 13. Return the engine to idle and place the transmission in Park. - NOTE: - A full transmission will have fluid at the fill hole with the transmission between 30°C (86°F) and 50°C (122°F). Do not over fill. 14. Remove the transmission fill plug and allow excess fluid to drain from fill hole or add fluid as necessary. 15. Install the transmission fill plug and tighten to the proper See: Automatic Transmission/Transaxle > Specifications (Torque Specifications). 16. Using a scan tool, clear any DTCs.
2017 | Dodge | Challenger RWD | V6-3.6L | Wiper and Washer Systems ¦Service and Repair, Procedures: Wipers and Washers - Cleaning (Washer System) | WASHER SYSTEM CAUTION: - Never introduce petroleum-based cleaners, solvents, or contaminants into the washer system. These products can rapidly deteriorate the rubber seals and hoses of the washer system, as well as the rubber squeegees of the wiper blades. CAUTION: - Never use compressed air to flush the washer system plumbing. Compressed air pressures are too great for the washer system plumbing components and will result in further system damage. Never use sharp instruments to clear a plugged washer nozzle or damage to the nozzle orifice and improper nozzle spray patterns will result. - If the washer system is contaminated with foreign material, drain the washer reservoir by removing the washer pump/motor unit from the reservoir. Clean foreign material from the inside of the washer pump inlet filter screen and the washer reservoir using clean washer fluid, a mild detergent or a non-abrasive cleaner. Flush foreign material from the washer system plumbing by first disconnecting the washer hoses from the washer nozzles, then running the washer pump/motor to run clean washer fluid or water through the system. Plugged or restricted washer nozzles cannot be back-flushed due to the integral check valve mechanism. If the washer nozzle obstruction cannot be cleared, replace the washer nozzle.
2017 | Dodge | Challenger RWD | V8-5.7L | Cooling System ¦Service and Repair, Procedures: Coolant Level Check | COOLANT LEVEL CHECK NOTE: - Do not remove radiator cap for routine coolant level inspections. The coolant level can be checked at coolant recovery bottle (2). - The coolant reserve/overflow system provides a quick method for determining coolant level. With engine not running, the coolant level should be between MIN and MAX marks (3). If the coolant level is at or below the MIN mark, fill the recovery bottle with a 50/50 mixture of antifreeze and water ONE QUART AT A TIME. Repeat this procedure until the coolant level is at the FULL mark.
2017 | Dodge | Challenger RWD | V8-5.7L | Fuel Tank ¦Service and Repair, Procedures: Draining Fuel Tank | DRAINING FUEL TANK Special Tools Conventional Procedure WARNING: - The fuel system is under constant high pressure even with engine off. Until the fuel pressure has been properly released from the system, do not attempt to open the fuel system. Do not smoke or use open flames/sparks when servicing the fuel system. Wear protective clothing and eye protection. Make sure the area in which the vehicle is being serviced is in a well ventilated area and free of flames/sparks. Failure to comply may result in serious or fatal injury. WARNING: - No sparks, open flames or smoking. Risk of poisoning from inhaling and swallowing fuel. Pour fuel only into appropriately marked OSHA approved containers. Wear protective clothing. Risk of injury to eyes and skin from contact with fuel. CAUTION: - If the electric fuel pump is not operating, and the fuel level is above 5/8 of a tank, the fuel tank must be removed prior to draining. If the fuel level is above 5/8 of a tank and the fuel pump module lock-ring is removed, fuel will spill into the interior of the vehicle. CAUTION: - If the fuel level sending unit is not operating, and the fuel level cannot be determined the fuel tank must be removed prior to draining. If the fuel level is above 5/8 of a tank and the fuel pump module lock-ring is removed, fuel will spill into the interior of the vehicle. NOTE: - Due to a one-way check valve installed into the fuel fill fitting at the tank, the tank cannot be drained at the fuel filler tube. 1. Perform the fuel system pressure release procedure (Refer to 14 - Fuel System/Fuel Delivery - Standard Procedure). 2. Disconnect the fuel supply line from the fuel rail See: Fuel Line Coupler > Procedures > Quick Connect Fitting (Refer to 14 - Fuel System/Fuel Delivery/FITTING, Quick Connect - Standard Procedure) - NOTE: - Tool number 8978-2 is used on 5/16" fuel lines while tool number 8531-1 is used on 3/8" fuel lines. 3. Install the appropriate fuel line adapter fitting from the Decay Tool, Fuel 8978A to the fuel supply line. Route the opposite end of this hose to an OSHA approved fuel storage tank such as the JohnDow Gas Caddy 320-FC-P30-A or equivalent. - NOTE: - Due to a built in time out feature of the diagnostic scan tool, the fuel pump may need to be reactivated several times before the fuel tank evacuation is complete. 4. Using a diagnostic scan tool, activate the fuel pump until the fuel tank has been evacuated. Alternative Procedure WARNING: - The fuel system is under constant high pressure even with engine off. Until the fuel pressure has been properly released from the system, do not attempt to open the fuel system. Do not smoke or use open flames/sparks when servicing the fuel system. Wear protective clothing and eye protection. Make sure the area in which the vehicle is being serviced is in a well ventilated area and free of flames/sparks. Failure to comply may result in serious or fatal injury. WARNING: - No sparks, open flames or smoking. Risk of poisoning from inhaling and swallowing fuel. Pour fuel only into appropriately marked OSHA approved containers. Wear protective clothing. Risk of injury to eyes and skin from contact with fuel. CAUTION: - The fuel level of the vehicle must be below 5/8 of a tank before using the "Alternative Procedure". If the fuel level is above 5/8 of a tank and the fuel pump module lock-ring is removed, fuel will spill into the interior of the vehicle. CAUTION: - If the electric fuel pump is not operating, and the fuel level is above 5/8 of a tank, the fuel tank must be removed prior to draining. If the fuel level is above 5/8 of a tank and the fuel pump module lock-ring is removed, fuel will spill into the interior of the vehicle. CAUTION: - If the fuel level sending unit is not operating, and the fuel level cannot be determined the fuel tank must be removed prior to draining. If the fuel level is above 5/8 of a tank and the fuel pump module lock-ring is removed, fuel will spill into the interior of the vehicle. 1. Verify the fuel level is below 5/8 of a tank. 2. Perform the fuel system pressure release procedure (Refer to 14 - Fuel System/Fuel Delivery - Standard Procedure). 3. Disconnect the negative battery cable. 4. Push the rear lower seat cushion up and back and remove the seat cushion. 5. Fold back the foam pad covering the fuel pump module plastic access covers. 6. Remove the left side fuel pump module plastic access cover. 7. Disconnect the electrical connector from the fuel pump module. CAUTION: - An indexing arrow is located on top of the fuel pump module to clock its position into the fuel tank, note its location for reassembly. - NOTE: - Prior to removing the fuel pump module, use compressed air to remove any accumulated dirt and debris from around fuel tank opening. 8. Mark the fuel pump module orientation. 9. Position the SAE Fuel Pump Lock Ring Wrench 9340 into the notches on the outside edge of the lock ring. 10. Install a 1/2 inch drive breaker bar into the SAE Fuel Pump Lock Ring Wrench. 11. Rotate the breaker bar counterclockwise and remove the lock ring. CAUTION: - Do not spill fuel into the interior of the vehicle. CAUTION: - The lower reservoir of the fuel pump module must be drained before removal or fuel can spill into the interior of the vehicle. 12. Lift the fuel pump module up enough to push a 3/8 inch hose into the fuel tank. 13. Attach the opposite end of this hose to an OSHA approved fuel storage tank such as the JohnDow Gas Caddy 320-FC-P30-A or equivalent. 14. Using the gas caddy, evacuate the left side of the fuel tank. 15. Remove the right side auxiliary fuel pump module plastic access cover. 16. Disconnect the fuel supply line (2) at the auxiliary fuel pump module (1). CAUTION: - An indexing arrow is located on top of the fuel pump module to clock its position into the fuel tank, note its location for reassembly. - NOTE: - Prior to removing the auxiliary fuel pump module, use compressed air to remove any accumulated dirt and debris from around fuel tank opening. 17. Mark the auxiliary fuel pump module orientation. 18. Position the SAE Fuel Pump Lock Ring Wrench 9340 (1) into the notches on the outside edge of the lock ring (2). 19. Install a 1/2 inch drive breaker bar into the SAE Fuel Pump Lock Ring Wrench 9340 (1). 20. Rotate the breaker bar counterclockwise and remove the lock ring. 21. Lift the auxiliary fuel pump module up enough to push a 3/8 inch hose (1) into the fuel tank. 22. Attach the opposite end of this hose to an OSHA approved fuel storage tank such as the JohnDow Gas Caddy 320-FC-P30-A or equivalent. 23. Using the gas caddy, evacuate the right side of the fuel tank.
2017 | Dodge | Challenger RWD | V8-5.7L | Steering ¦Service and Repair, Procedures: Power Steering Fluid Level Checking | POWER STEERING FLUID LEVEL CHECKING WARNING: - Fluid level should be checked with the engine OFF to prevent personal injury from moving parts and to assure an accurate fluid level reading. CAUTION: - Mopar(R) Hydraulic System Power Steering Fluid MS-10838 is to be used in the power steering system. No other power steering is to be used in the system. Damage may result to the power steering pump and system if another fluid is used. Do not overfill the system. NOTE: - Although not required at specific intervals, the fluid level may be checked periodically. Check the fluid level anytime there is a system noise or fluid leak suspected. - The power steering fluid level can be viewed on the dipstick attached to the filler cap. There are two sides to the dipstick, one is for checking the fluid when it is cold, the other is for checking the fluid when it is hot. Before opening the power steering system, wipe the reservoir filler cap free of dirt and debris. Remove the cap and check the fluid level on its dipstick. - Use the COLD side of the dipstick (1) to measure when the fluid is at normal ambient temperature, approximately 21°C to 27°C (70°F to 80°F). The fluid level should read between the ADD and FULL COLD lines. - Use the HOT side of the dipstick (2) to measure when the vehicle has been running and the fluid is hot. When the fluid is hot, the fluid level is allowed to read up to the FULL HOT line. Only add fluid to the system when the vehicle is cold. - Use only Mopar(R) Hydraulic System Power Steering Fluid (MS-10838) in the power steering system. Do not overfill the power steering system.
2017 | Dodge | Challenger RWD | V8-5.7L | Power Steering Fluid ¦Service and Repair, Procedures: Power Steering Fluid Level Checking | POWER STEERING FLUID LEVEL CHECKING WARNING: - Fluid level should be checked with the engine OFF to prevent personal injury from moving parts and to assure an accurate fluid level reading. CAUTION: - Mopar(R) Hydraulic System Power Steering Fluid MS-10838 is to be used in the power steering system. No other power steering is to be used in the system. Damage may result to the power steering pump and system if another fluid is used. Do not overfill the system. NOTE: - Although not required at specific intervals, the fluid level may be checked periodically. Check the fluid level anytime there is a system noise or fluid leak suspected. - The power steering fluid level can be viewed on the dipstick attached to the filler cap. There are two sides to the dipstick, one is for checking the fluid when it is cold, the other is for checking the fluid when it is hot. Before opening the power steering system, wipe the reservoir filler cap free of dirt and debris. Remove the cap and check the fluid level on its dipstick. - Use the COLD side of the dipstick (1) to measure when the fluid is at normal ambient temperature, approximately 21°C to 27°C (70°F to 80°F). The fluid level should read between the ADD and FULL COLD lines. - Use the HOT side of the dipstick (2) to measure when the vehicle has been running and the fluid is hot. When the fluid is hot, the fluid level is allowed to read up to the FULL HOT line. Only add fluid to the system when the vehicle is cold. - Use only Mopar(R) Hydraulic System Power Steering Fluid (MS-10838) in the power steering system. Do not overfill the power steering system.
2017 | Dodge | Challenger RWD | V8-5.7L | Automatic Transmission/Transaxle ¦Service and Repair, Procedures: 8HP45/845RE - Automatic Transmission - Check Oil Level | STANDARD PROCEDURE - CHECK OIL LEVEL - To properly check and fill the transmission, perform the following procedure: WARNING: - There is a risk of accident from vehicle moving when the engine is running. Secure vehicle to prevent it from moving. There is a risk of injury from contusions and burns if you insert your hands into the engine when it is running. Do not touch hot or rotating parts. Wear properly fitted work clothes. CAUTION: - A unique transmission fluid has been developed for this transmission. This fluid is NOT compatible with ATF+4 or any other current FCA US LLC transmission fluid. For specifics about this unique fluid see FLUIDS, LUBRICANTS AND GENUINE PARTS. NOTE:Oil dye is not required to find leaks in the 8HP transmission. The oil dye can cause shift quality issues and is not recommended. The 8HP fluid has illuminance that is visible under a black light. 1. Raise and support the vehicle on a level hoist See: Vehicle Lifting > Procedures > Hoisting (Refer to 04 - Vehicle Quick Reference/Hoisting - Standard Procedure). 2. Start the engine. The engine must continue to run for the entire test. 3. Using a scan tool or the vehicle information center, verify that the transmission fluid temperature is between 30°C (86°F) and 50°C (122°F). 4. Remove the transmission fill plug from the right rear of the transmission case. 5. Add transmission fluid until it trickles from the fill opening. 6. Install the transmission fill plug and tighten to the proper See: Automatic Transmission/Transaxle > Specifications (Torque Specifications). 7. Lower the vehicle for access to inside of the vehicle, leaving the tires at least 8 inches off the ground. 8. With the brakes applied, place the transmission in Reverse and hold for 5 seconds. 9. Place the transmission in Drive and hold for 5 seconds. 10. Release the brakes, slowly accelerate to 2nd gear and hold for 5 seconds. 11. Apply the brakes and place the transmission in Neutral. 12. Raise the engine speed to 2000 RPM for 5 seconds. 13. Return the engine to idle and place the transmission in Park. - NOTE: - A full transmission will have fluid at the fill hole with the transmission between 30°C (86°F) and 50°C (122°F). Do not over fill. 14. Remove the transmission fill plug and allow excess fluid to drain from fill hole or add fluid as necessary. 15. Install the transmission fill plug and tighten to the proper See: Automatic Transmission/Transaxle > Specifications (Torque Specifications). 16. Using a scan tool, clear any DTCs.
2017 | Dodge | Challenger RWD | V8-5.7L | Automatic Transmission/Transaxle ¦Service and Repair, Procedures: 8HP70 - Automatic Transmission - Check Oil Level | STANDARD PROCEDURE - CHECK OIL LEVEL - To properly check and fill the transmission, perform the following procedure: WARNING: - There is a risk of accident from vehicle moving when the engine is running. Secure vehicle to prevent it from moving. There is a risk of injury from contusions and burns if you insert your hands into the engine when it is running. Do not touch hot or rotating parts. Wear properly fitted work clothes. CAUTION: - A unique transmission fluid has been developed for this transmission. This fluid is NOT compatible with ATF+4 or any other current FCA US LLC transmission fluid. For specifics about this unique fluid see FLUIDS, LUBRICANTS AND GENUINE PARTS. NOTE:Oil dye is not required to find leaks in the 8HP transmission. The oil dye can cause shift quality issues and is not recommended. The 8HP fluid has illuminance that is visible under a black light. 1. Raise and support the vehicle on a level hoist See: Vehicle Lifting > Procedures > Hoisting (Refer to 04 - Vehicle Quick Reference/Hoisting - Standard Procedure). 2. Start the engine. The engine must continue to run for the entire test. 3. Using a scan tool or the vehicle information center, verify that the transmission fluid temperature is between 30°C (86°F) and 50°C (122°F). 4. Remove the transmission fill plug from the right rear of the transmission case. 5. Add transmission fluid until it trickles from the fill opening. 6. Install the transmission fill plug and tighten to the proper See: Automatic Transmission/Transaxle > Specifications (Torque Specifications). 7. Lower the vehicle for access to inside of the vehicle, leaving the tires at least 8 inches off the ground. 8. With the brakes applied, place the transmission in Reverse and hold for 5 seconds. 9. Place the transmission in Drive and hold for 5 seconds. 10. Release the brakes, slowly accelerate to 2nd gear and hold for 5 seconds. 11. Apply the brakes and place the transmission in Neutral. 12. Raise the engine speed to 2000 RPM for 5 seconds. 13. Return the engine to idle and place the transmission in Park. - NOTE: - A full transmission will have fluid at the fill hole with the transmission between 30°C (86°F) and 50°C (122°F). Do not over fill. 14. Remove the transmission fill plug and allow excess fluid to drain from fill hole or add fluid as necessary. 15. Install the transmission fill plug and tighten to the proper See: Automatic Transmission/Transaxle > Specifications (Torque Specifications). 16. Using a scan tool, clear any DTCs.
2017 | Dodge | Challenger RWD | V8-5.7L | Fluid - A/T ¦Service and Repair, Procedures: 8HP45/845RE - Automatic Transmission - Check Oil Level | STANDARD PROCEDURE - CHECK OIL LEVEL - To properly check and fill the transmission, perform the following procedure: WARNING: - There is a risk of accident from vehicle moving when the engine is running. Secure vehicle to prevent it from moving. There is a risk of injury from contusions and burns if you insert your hands into the engine when it is running. Do not touch hot or rotating parts. Wear properly fitted work clothes. CAUTION: - A unique transmission fluid has been developed for this transmission. This fluid is NOT compatible with ATF+4 or any other current FCA US LLC transmission fluid. For specifics about this unique fluid see FLUIDS, LUBRICANTS AND GENUINE PARTS. NOTE:Oil dye is not required to find leaks in the 8HP transmission. The oil dye can cause shift quality issues and is not recommended. The 8HP fluid has illuminance that is visible under a black light. 1. Raise and support the vehicle on a level hoist See: Vehicle Lifting > Procedures > Hoisting (Refer to 04 - Vehicle Quick Reference/Hoisting - Standard Procedure). 2. Start the engine. The engine must continue to run for the entire test. 3. Using a scan tool or the vehicle information center, verify that the transmission fluid temperature is between 30°C (86°F) and 50°C (122°F). 4. Remove the transmission fill plug from the right rear of the transmission case. 5. Add transmission fluid until it trickles from the fill opening. 6. Install the transmission fill plug and tighten to the proper See: Automatic Transmission/Transaxle > Specifications (Torque Specifications). 7. Lower the vehicle for access to inside of the vehicle, leaving the tires at least 8 inches off the ground. 8. With the brakes applied, place the transmission in Reverse and hold for 5 seconds. 9. Place the transmission in Drive and hold for 5 seconds. 10. Release the brakes, slowly accelerate to 2nd gear and hold for 5 seconds. 11. Apply the brakes and place the transmission in Neutral. 12. Raise the engine speed to 2000 RPM for 5 seconds. 13. Return the engine to idle and place the transmission in Park. - NOTE: - A full transmission will have fluid at the fill hole with the transmission between 30°C (86°F) and 50°C (122°F). Do not over fill. 14. Remove the transmission fill plug and allow excess fluid to drain from fill hole or add fluid as necessary. 15. Install the transmission fill plug and tighten to the proper See: Automatic Transmission/Transaxle > Specifications (Torque Specifications). 16. Using a scan tool, clear any DTCs.
2017 | Dodge | Challenger RWD | V8-5.7L | Fluid - A/T ¦Service and Repair, Procedures: 8HP70 - Automatic Transmission - Check Oil Level | STANDARD PROCEDURE - CHECK OIL LEVEL - To properly check and fill the transmission, perform the following procedure: WARNING: - There is a risk of accident from vehicle moving when the engine is running. Secure vehicle to prevent it from moving. There is a risk of injury from contusions and burns if you insert your hands into the engine when it is running. Do not touch hot or rotating parts. Wear properly fitted work clothes. CAUTION: - A unique transmission fluid has been developed for this transmission. This fluid is NOT compatible with ATF+4 or any other current FCA US LLC transmission fluid. For specifics about this unique fluid see FLUIDS, LUBRICANTS AND GENUINE PARTS. NOTE:Oil dye is not required to find leaks in the 8HP transmission. The oil dye can cause shift quality issues and is not recommended. The 8HP fluid has illuminance that is visible under a black light. 1. Raise and support the vehicle on a level hoist See: Vehicle Lifting > Procedures > Hoisting (Refer to 04 - Vehicle Quick Reference/Hoisting - Standard Procedure). 2. Start the engine. The engine must continue to run for the entire test. 3. Using a scan tool or the vehicle information center, verify that the transmission fluid temperature is between 30°C (86°F) and 50°C (122°F). 4. Remove the transmission fill plug from the right rear of the transmission case. 5. Add transmission fluid until it trickles from the fill opening. 6. Install the transmission fill plug and tighten to the proper See: Automatic Transmission/Transaxle > Specifications (Torque Specifications). 7. Lower the vehicle for access to inside of the vehicle, leaving the tires at least 8 inches off the ground. 8. With the brakes applied, place the transmission in Reverse and hold for 5 seconds. 9. Place the transmission in Drive and hold for 5 seconds. 10. Release the brakes, slowly accelerate to 2nd gear and hold for 5 seconds. 11. Apply the brakes and place the transmission in Neutral. 12. Raise the engine speed to 2000 RPM for 5 seconds. 13. Return the engine to idle and place the transmission in Park. - NOTE: - A full transmission will have fluid at the fill hole with the transmission between 30°C (86°F) and 50°C (122°F). Do not over fill. 14. Remove the transmission fill plug and allow excess fluid to drain from fill hole or add fluid as necessary. 15. Install the transmission fill plug and tighten to the proper See: Automatic Transmission/Transaxle > Specifications (Torque Specifications). 16. Using a scan tool, clear any DTCs.
2017 | Dodge | Challenger RWD | V8-5.7L | Wiper and Washer Systems ¦Service and Repair, Procedures: Wipers and Washers - Cleaning (Washer System) | WASHER SYSTEM CAUTION: - Never introduce petroleum-based cleaners, solvents, or contaminants into the washer system. These products can rapidly deteriorate the rubber seals and hoses of the washer system, as well as the rubber squeegees of the wiper blades. CAUTION: - Never use compressed air to flush the washer system plumbing. Compressed air pressures are too great for the washer system plumbing components and will result in further system damage. Never use sharp instruments to clear a plugged washer nozzle or damage to the nozzle orifice and improper nozzle spray patterns will result. - If the washer system is contaminated with foreign material, drain the washer reservoir by removing the washer pump/motor unit from the reservoir. Clean foreign material from the inside of the washer pump inlet filter screen and the washer reservoir using clean washer fluid, a mild detergent or a non-abrasive cleaner. Flush foreign material from the washer system plumbing by first disconnecting the washer hoses from the washer nozzles, then running the washer pump/motor to run clean washer fluid or water through the system. Plugged or restricted washer nozzles cannot be back-flushed due to the integral check valve mechanism. If the washer nozzle obstruction cannot be cleared, replace the washer nozzle.
2017 | Dodge | Challenger RWD | V8-6.2L SC | Cooling System ¦Service and Repair, Procedures: Coolant Level Check | COOLANT LEVEL CHECK NOTE: - Do not remove radiator cap for routine coolant level inspections. The coolant level can be checked at coolant recovery bottle (2). - The coolant reserve/overflow system provides a quick method for determining coolant level. With engine not running, the coolant level should be between MIN and MAX marks (3). If the coolant level is at or below the MIN mark, fill the recovery bottle with a 50/50 mixture of antifreeze and water ONE QUART AT A TIME. Repeat this procedure until the coolant level is at the FULL mark.
2017 | Dodge | Challenger RWD | V8-6.2L SC | Fuel Tank ¦Service and Repair, Procedures: Draining Fuel Tank | DRAINING FUEL TANK Special Tools Conventional Procedure WARNING: - The fuel system is under constant high pressure even with engine off. Until the fuel pressure has been properly released from the system, do not attempt to open the fuel system. Do not smoke or use open flames/sparks when servicing the fuel system. Wear protective clothing and eye protection. Make sure the area in which the vehicle is being serviced is in a well ventilated area and free of flames/sparks. Failure to comply may result in serious or fatal injury. WARNING: - No sparks, open flames or smoking. Risk of poisoning from inhaling and swallowing fuel. Pour fuel only into appropriately marked OSHA approved containers. Wear protective clothing. Risk of injury to eyes and skin from contact with fuel. CAUTION: - If the electric fuel pump is not operating, and the fuel level is above 5/8 of a tank, the fuel tank must be removed prior to draining. If the fuel level is above 5/8 of a tank and the fuel pump module lock-ring is removed, fuel will spill into the interior of the vehicle. CAUTION: - If the fuel level sending unit is not operating, and the fuel level cannot be determined the fuel tank must be removed prior to draining. If the fuel level is above 5/8 of a tank and the fuel pump module lock-ring is removed, fuel will spill into the interior of the vehicle. NOTE: - Due to a one-way check valve installed into the fuel fill fitting at the tank, the tank cannot be drained at the fuel filler tube. 1. Perform the fuel system pressure release procedure (Refer to 14 - Fuel System/Fuel Delivery - Standard Procedure). 2. Disconnect the fuel supply line from the fuel rail See: Fuel Line Coupler > Procedures > Quick Connect Fitting (Refer to 14 - Fuel System/Fuel Delivery/FITTING, Quick Connect - Standard Procedure) - NOTE: - Tool number 8978-2 is used on 5/16" fuel lines while tool number 8531-1 is used on 3/8" fuel lines. 3. Install the appropriate fuel line adapter fitting from the Decay Tool, Fuel 8978A to the fuel supply line. Route the opposite end of this hose to an OSHA approved fuel storage tank such as the JohnDow Gas Caddy 320-FC-P30-A or equivalent. - NOTE: - Due to a built in time out feature of the diagnostic scan tool, the fuel pump may need to be reactivated several times before the fuel tank evacuation is complete. 4. Using a diagnostic scan tool, activate the fuel pump until the fuel tank has been evacuated. Alternative Procedure WARNING: - The fuel system is under constant high pressure even with engine off. Until the fuel pressure has been properly released from the system, do not attempt to open the fuel system. Do not smoke or use open flames/sparks when servicing the fuel system. Wear protective clothing and eye protection. Make sure the area in which the vehicle is being serviced is in a well ventilated area and free of flames/sparks. Failure to comply may result in serious or fatal injury. WARNING: - No sparks, open flames or smoking. Risk of poisoning from inhaling and swallowing fuel. Pour fuel only into appropriately marked OSHA approved containers. Wear protective clothing. Risk of injury to eyes and skin from contact with fuel. CAUTION: - The fuel level of the vehicle must be below 5/8 of a tank before using the "Alternative Procedure". If the fuel level is above 5/8 of a tank and the fuel pump module lock-ring is removed, fuel will spill into the interior of the vehicle. CAUTION: - If the electric fuel pump is not operating, and the fuel level is above 5/8 of a tank, the fuel tank must be removed prior to draining. If the fuel level is above 5/8 of a tank and the fuel pump module lock-ring is removed, fuel will spill into the interior of the vehicle. CAUTION: - If the fuel level sending unit is not operating, and the fuel level cannot be determined the fuel tank must be removed prior to draining. If the fuel level is above 5/8 of a tank and the fuel pump module lock-ring is removed, fuel will spill into the interior of the vehicle. 1. Verify the fuel level is below 5/8 of a tank. 2. Perform the fuel system pressure release procedure (Refer to 14 - Fuel System/Fuel Delivery - Standard Procedure). 3. Disconnect the negative battery cable. 4. Push the rear lower seat cushion up and back and remove the seat cushion. 5. Fold back the foam pad covering the fuel pump module plastic access covers. 6. Remove the left side fuel pump module plastic access cover. 7. Disconnect the electrical connector from the fuel pump module. CAUTION: - An indexing arrow is located on top of the fuel pump module to clock its position into the fuel tank, note its location for reassembly. - NOTE: - Prior to removing the fuel pump module, use compressed air to remove any accumulated dirt and debris from around fuel tank opening. 8. Mark the fuel pump module orientation. 9. Position the SAE Fuel Pump Lock Ring Wrench 9340 into the notches on the outside edge of the lock ring. 10. Install a 1/2 inch drive breaker bar into the SAE Fuel Pump Lock Ring Wrench. 11. Rotate the breaker bar counterclockwise and remove the lock ring. CAUTION: - Do not spill fuel into the interior of the vehicle. CAUTION: - The lower reservoir of the fuel pump module must be drained before removal or fuel can spill into the interior of the vehicle. 12. Lift the fuel pump module up enough to push a 3/8 inch hose into the fuel tank. 13. Attach the opposite end of this hose to an OSHA approved fuel storage tank such as the JohnDow Gas Caddy 320-FC-P30-A or equivalent. 14. Using the gas caddy, evacuate the left side of the fuel tank. 15. Remove the right side auxiliary fuel pump module plastic access cover. 16. Disconnect the fuel supply line (2) at the auxiliary fuel pump module (1). CAUTION: - An indexing arrow is located on top of the fuel pump module to clock its position into the fuel tank, note its location for reassembly. - NOTE: - Prior to removing the auxiliary fuel pump module, use compressed air to remove any accumulated dirt and debris from around fuel tank opening. 17. Mark the auxiliary fuel pump module orientation. 18. Position the SAE Fuel Pump Lock Ring Wrench 9340 (1) into the notches on the outside edge of the lock ring (2). 19. Install a 1/2 inch drive breaker bar into the SAE Fuel Pump Lock Ring Wrench 9340 (1). 20. Rotate the breaker bar counterclockwise and remove the lock ring. 21. Lift the auxiliary fuel pump module up enough to push a 3/8 inch hose (1) into the fuel tank. 22. Attach the opposite end of this hose to an OSHA approved fuel storage tank such as the JohnDow Gas Caddy 320-FC-P30-A or equivalent. 23. Using the gas caddy, evacuate the right side of the fuel tank.
2017 | Dodge | Challenger RWD | V8-6.2L SC | Steering ¦Service and Repair, Procedures: Power Steering Fluid Level Checking | POWER STEERING FLUID LEVEL CHECKING WARNING: - Fluid level should be checked with the engine OFF to prevent personal injury from moving parts and to assure an accurate fluid level reading. CAUTION: - Mopar(R) Hydraulic System Power Steering Fluid MS-10838 is to be used in the power steering system. No other power steering is to be used in the system. Damage may result to the power steering pump and system if another fluid is used. Do not overfill the system. NOTE: - Although not required at specific intervals, the fluid level may be checked periodically. Check the fluid level anytime there is a system noise or fluid leak suspected. - The power steering fluid level can be viewed on the dipstick attached to the filler cap. There are two sides to the dipstick, one is for checking the fluid when it is cold, the other is for checking the fluid when it is hot. Before opening the power steering system, wipe the reservoir filler cap free of dirt and debris. Remove the cap and check the fluid level on its dipstick. - Use the COLD side of the dipstick (1) to measure when the fluid is at normal ambient temperature, approximately 21°C to 27°C (70°F to 80°F). The fluid level should read between the ADD and FULL COLD lines. - Use the HOT side of the dipstick (2) to measure when the vehicle has been running and the fluid is hot. When the fluid is hot, the fluid level is allowed to read up to the FULL HOT line. Only add fluid to the system when the vehicle is cold. - Use only Mopar(R) Hydraulic System Power Steering Fluid (MS-10838) in the power steering system. Do not overfill the power steering system.
2017 | Dodge | Challenger RWD | V8-6.2L SC | Power Steering Fluid ¦Service and Repair, Procedures: Power Steering Fluid Level Checking | POWER STEERING FLUID LEVEL CHECKING WARNING: - Fluid level should be checked with the engine OFF to prevent personal injury from moving parts and to assure an accurate fluid level reading. CAUTION: - Mopar(R) Hydraulic System Power Steering Fluid MS-10838 is to be used in the power steering system. No other power steering is to be used in the system. Damage may result to the power steering pump and system if another fluid is used. Do not overfill the system. NOTE: - Although not required at specific intervals, the fluid level may be checked periodically. Check the fluid level anytime there is a system noise or fluid leak suspected. - The power steering fluid level can be viewed on the dipstick attached to the filler cap. There are two sides to the dipstick, one is for checking the fluid when it is cold, the other is for checking the fluid when it is hot. Before opening the power steering system, wipe the reservoir filler cap free of dirt and debris. Remove the cap and check the fluid level on its dipstick. - Use the COLD side of the dipstick (1) to measure when the fluid is at normal ambient temperature, approximately 21°C to 27°C (70°F to 80°F). The fluid level should read between the ADD and FULL COLD lines. - Use the HOT side of the dipstick (2) to measure when the vehicle has been running and the fluid is hot. When the fluid is hot, the fluid level is allowed to read up to the FULL HOT line. Only add fluid to the system when the vehicle is cold. - Use only Mopar(R) Hydraulic System Power Steering Fluid (MS-10838) in the power steering system. Do not overfill the power steering system.
2017 | Dodge | Challenger RWD | V8-6.2L SC | Automatic Transmission/Transaxle ¦Service and Repair, Procedures: 8HP90 - Automatic Transmission - Check Oil Level | STANDARD PROCEDURE - CHECK OIL LEVEL - To properly check and fill the transmission, perform the following procedure: WARNING: - There is a risk of accident from vehicle moving when the engine is running. Secure vehicle to prevent it from moving. There is a risk of injury from contusions and burns if you insert your hands into the engine when it is running. Do not touch hot or rotating parts. Wear properly fitted work clothes. CAUTION: - A unique transmission fluid has been developed for this transmission. This fluid is NOT compatible with ATF+4 or any other current FCA US LLC transmission fluid. For specifics about this unique fluid see FLUIDS, LUBRICANTS AND GENUINE PARTS. NOTE:Oil dye is not required to find leaks in the 8HP transmission. The oil dye can cause shift quality issues and is not recommended. The 8HP fluid has illuminance that is visible under a black light. 1. Raise and support the vehicle on a level hoist See: Vehicle Lifting > Procedures > Hoisting (Refer to 04 - Vehicle Quick Reference/Hoisting - Standard Procedure). 2. Start the engine. The engine must continue to run for the entire test. 3. Using a scan tool or the vehicle information center, verify that the transmission fluid temperature is below 30°C (86°F). 4. Remove the transmission fill plug from the right rear of the transmission case. 5. Add transmission fluid until it trickles from the fill opening. 6. Install the transmission fill plug and tighten to the proper See: Automatic Transmission/Transaxle > Specifications (Torque Specifications). 7. Lower the vehicle for access to inside of the vehicle, leaving the tires at least 8 inches off the ground. 8. With the brakes applied, place the transmission in Reverse and hold for 5 seconds. 9. Place the transmission in Drive and hold for 5 seconds. 10. Release the brakes, slowly accelerate to 2nd gear and hold for 5 seconds. 11. Apply the brakes and place the transmission in Neutral. 12. Raise the engine speed to 2000 RPM for 5 seconds. 13. Return the engine to idle and place the transmission in Park. - NOTE: - A full transmission will have fluid at the fill hole with the transmission between 30°C (86°F) and 50°C (122°F). Do not over fill. 14. Remove the transmission fill plug and allow excess fluid to drain from fill hole or add fluid as necessary. 15. Install the transmission fill plug and tighten to the proper See: Automatic Transmission/Transaxle > Specifications (Torque Specifications). 16. Using a scan tool, clear any DTCs.
2017 | Dodge | Challenger RWD | V8-6.2L SC | Fluid - A/T ¦Service and Repair, Procedures: 8HP90 - Automatic Transmission - Check Oil Level | STANDARD PROCEDURE - CHECK OIL LEVEL - To properly check and fill the transmission, perform the following procedure: WARNING: - There is a risk of accident from vehicle moving when the engine is running. Secure vehicle to prevent it from moving. There is a risk of injury from contusions and burns if you insert your hands into the engine when it is running. Do not touch hot or rotating parts. Wear properly fitted work clothes. CAUTION: - A unique transmission fluid has been developed for this transmission. This fluid is NOT compatible with ATF+4 or any other current FCA US LLC transmission fluid. For specifics about this unique fluid see FLUIDS, LUBRICANTS AND GENUINE PARTS. NOTE:Oil dye is not required to find leaks in the 8HP transmission. The oil dye can cause shift quality issues and is not recommended. The 8HP fluid has illuminance that is visible under a black light. 1. Raise and support the vehicle on a level hoist See: Vehicle Lifting > Procedures > Hoisting (Refer to 04 - Vehicle Quick Reference/Hoisting - Standard Procedure). 2. Start the engine. The engine must continue to run for the entire test. 3. Using a scan tool or the vehicle information center, verify that the transmission fluid temperature is below 30°C (86°F). 4. Remove the transmission fill plug from the right rear of the transmission case. 5. Add transmission fluid until it trickles from the fill opening. 6. Install the transmission fill plug and tighten to the proper See: Automatic Transmission/Transaxle > Specifications (Torque Specifications). 7. Lower the vehicle for access to inside of the vehicle, leaving the tires at least 8 inches off the ground. 8. With the brakes applied, place the transmission in Reverse and hold for 5 seconds. 9. Place the transmission in Drive and hold for 5 seconds. 10. Release the brakes, slowly accelerate to 2nd gear and hold for 5 seconds. 11. Apply the brakes and place the transmission in Neutral. 12. Raise the engine speed to 2000 RPM for 5 seconds. 13. Return the engine to idle and place the transmission in Park. - NOTE: - A full transmission will have fluid at the fill hole with the transmission between 30°C (86°F) and 50°C (122°F). Do not over fill. 14. Remove the transmission fill plug and allow excess fluid to drain from fill hole or add fluid as necessary. 15. Install the transmission fill plug and tighten to the proper See: Automatic Transmission/Transaxle > Specifications (Torque Specifications). 16. Using a scan tool, clear any DTCs.
2017 | Dodge | Challenger RWD | V8-6.2L SC | Wiper and Washer Systems ¦Service and Repair, Procedures: Wipers and Washers - Cleaning (Washer System) | WASHER SYSTEM CAUTION: - Never introduce petroleum-based cleaners, solvents, or contaminants into the washer system. These products can rapidly deteriorate the rubber seals and hoses of the washer system, as well as the rubber squeegees of the wiper blades. CAUTION: - Never use compressed air to flush the washer system plumbing. Compressed air pressures are too great for the washer system plumbing components and will result in further system damage. Never use sharp instruments to clear a plugged washer nozzle or damage to the nozzle orifice and improper nozzle spray patterns will result. - If the washer system is contaminated with foreign material, drain the washer reservoir by removing the washer pump/motor unit from the reservoir. Clean foreign material from the inside of the washer pump inlet filter screen and the washer reservoir using clean washer fluid, a mild detergent or a non-abrasive cleaner. Flush foreign material from the washer system plumbing by first disconnecting the washer hoses from the washer nozzles, then running the washer pump/motor to run clean washer fluid or water through the system. Plugged or restricted washer nozzles cannot be back-flushed due to the integral check valve mechanism. If the washer nozzle obstruction cannot be cleared, replace the washer nozzle.
2017 | Dodge | Challenger RWD | V8-6.4L | Cooling System ¦Service and Repair, Procedures: Coolant Level Check | COOLANT LEVEL CHECK NOTE: - Do not remove radiator cap for routine coolant level inspections. The coolant level can be checked at coolant recovery bottle (2). - The coolant reserve/overflow system provides a quick method for determining coolant level. With engine not running, the coolant level should be between MIN and MAX marks (3). If the coolant level is at or below the MIN mark, fill the recovery bottle with a 50/50 mixture of antifreeze and water ONE QUART AT A TIME. Repeat this procedure until the coolant level is at the FULL mark.
2017 | Dodge | Challenger RWD | V8-6.4L | Fuel Tank ¦Service and Repair, Procedures: Draining Fuel Tank | DRAINING FUEL TANK Special Tools Conventional Procedure WARNING: - The fuel system is under constant high pressure even with engine off. Until the fuel pressure has been properly released from the system, do not attempt to open the fuel system. Do not smoke or use open flames/sparks when servicing the fuel system. Wear protective clothing and eye protection. Make sure the area in which the vehicle is being serviced is in a well ventilated area and free of flames/sparks. Failure to comply may result in serious or fatal injury. WARNING: - No sparks, open flames or smoking. Risk of poisoning from inhaling and swallowing fuel. Pour fuel only into appropriately marked OSHA approved containers. Wear protective clothing. Risk of injury to eyes and skin from contact with fuel. CAUTION: - If the electric fuel pump is not operating, and the fuel level is above 5/8 of a tank, the fuel tank must be removed prior to draining. If the fuel level is above 5/8 of a tank and the fuel pump module lock-ring is removed, fuel will spill into the interior of the vehicle. CAUTION: - If the fuel level sending unit is not operating, and the fuel level cannot be determined the fuel tank must be removed prior to draining. If the fuel level is above 5/8 of a tank and the fuel pump module lock-ring is removed, fuel will spill into the interior of the vehicle. NOTE: - Due to a one-way check valve installed into the fuel fill fitting at the tank, the tank cannot be drained at the fuel filler tube. 1. Perform the fuel system pressure release procedure (Refer to 14 - Fuel System/Fuel Delivery - Standard Procedure). 2. Disconnect the fuel supply line from the fuel rail See: Fuel Line Coupler > Procedures > Quick Connect Fitting (Refer to 14 - Fuel System/Fuel Delivery/FITTING, Quick Connect - Standard Procedure) - NOTE: - Tool number 8978-2 is used on 5/16" fuel lines while tool number 8531-1 is used on 3/8" fuel lines. 3. Install the appropriate fuel line adapter fitting from the Decay Tool, Fuel 8978A to the fuel supply line. Route the opposite end of this hose to an OSHA approved fuel storage tank such as the JohnDow Gas Caddy 320-FC-P30-A or equivalent. - NOTE: - Due to a built in time out feature of the diagnostic scan tool, the fuel pump may need to be reactivated several times before the fuel tank evacuation is complete. 4. Using a diagnostic scan tool, activate the fuel pump until the fuel tank has been evacuated. Alternative Procedure WARNING: - The fuel system is under constant high pressure even with engine off. Until the fuel pressure has been properly released from the system, do not attempt to open the fuel system. Do not smoke or use open flames/sparks when servicing the fuel system. Wear protective clothing and eye protection. Make sure the area in which the vehicle is being serviced is in a well ventilated area and free of flames/sparks. Failure to comply may result in serious or fatal injury. WARNING: - No sparks, open flames or smoking. Risk of poisoning from inhaling and swallowing fuel. Pour fuel only into appropriately marked OSHA approved containers. Wear protective clothing. Risk of injury to eyes and skin from contact with fuel. CAUTION: - The fuel level of the vehicle must be below 5/8 of a tank before using the "Alternative Procedure". If the fuel level is above 5/8 of a tank and the fuel pump module lock-ring is removed, fuel will spill into the interior of the vehicle. CAUTION: - If the electric fuel pump is not operating, and the fuel level is above 5/8 of a tank, the fuel tank must be removed prior to draining. If the fuel level is above 5/8 of a tank and the fuel pump module lock-ring is removed, fuel will spill into the interior of the vehicle. CAUTION: - If the fuel level sending unit is not operating, and the fuel level cannot be determined the fuel tank must be removed prior to draining. If the fuel level is above 5/8 of a tank and the fuel pump module lock-ring is removed, fuel will spill into the interior of the vehicle. 1. Verify the fuel level is below 5/8 of a tank. 2. Perform the fuel system pressure release procedure (Refer to 14 - Fuel System/Fuel Delivery - Standard Procedure). 3. Disconnect the negative battery cable. 4. Push the rear lower seat cushion up and back and remove the seat cushion. 5. Fold back the foam pad covering the fuel pump module plastic access covers. 6. Remove the left side fuel pump module plastic access cover. 7. Disconnect the electrical connector from the fuel pump module. CAUTION: - An indexing arrow is located on top of the fuel pump module to clock its position into the fuel tank, note its location for reassembly. - NOTE: - Prior to removing the fuel pump module, use compressed air to remove any accumulated dirt and debris from around fuel tank opening. 8. Mark the fuel pump module orientation. 9. Position the SAE Fuel Pump Lock Ring Wrench 9340 into the notches on the outside edge of the lock ring. 10. Install a 1/2 inch drive breaker bar into the SAE Fuel Pump Lock Ring Wrench. 11. Rotate the breaker bar counterclockwise and remove the lock ring. CAUTION: - Do not spill fuel into the interior of the vehicle. CAUTION: - The lower reservoir of the fuel pump module must be drained before removal or fuel can spill into the interior of the vehicle. 12. Lift the fuel pump module up enough to push a 3/8 inch hose into the fuel tank. 13. Attach the opposite end of this hose to an OSHA approved fuel storage tank such as the JohnDow Gas Caddy 320-FC-P30-A or equivalent. 14. Using the gas caddy, evacuate the left side of the fuel tank. 15. Remove the right side auxiliary fuel pump module plastic access cover. 16. Disconnect the fuel supply line (2) at the auxiliary fuel pump module (1). CAUTION: - An indexing arrow is located on top of the fuel pump module to clock its position into the fuel tank, note its location for reassembly. - NOTE: - Prior to removing the auxiliary fuel pump module, use compressed air to remove any accumulated dirt and debris from around fuel tank opening. 17. Mark the auxiliary fuel pump module orientation. 18. Position the SAE Fuel Pump Lock Ring Wrench 9340 (1) into the notches on the outside edge of the lock ring (2). 19. Install a 1/2 inch drive breaker bar into the SAE Fuel Pump Lock Ring Wrench 9340 (1). 20. Rotate the breaker bar counterclockwise and remove the lock ring. 21. Lift the auxiliary fuel pump module up enough to push a 3/8 inch hose (1) into the fuel tank. 22. Attach the opposite end of this hose to an OSHA approved fuel storage tank such as the JohnDow Gas Caddy 320-FC-P30-A or equivalent. 23. Using the gas caddy, evacuate the right side of the fuel tank.
2017 | Dodge | Challenger RWD | V8-6.4L | Steering ¦Service and Repair, Procedures: Power Steering Fluid Level Checking | POWER STEERING FLUID LEVEL CHECKING WARNING: - Fluid level should be checked with the engine OFF to prevent personal injury from moving parts and to assure an accurate fluid level reading. CAUTION: - Mopar(R) Hydraulic System Power Steering Fluid MS-10838 is to be used in the power steering system. No other power steering is to be used in the system. Damage may result to the power steering pump and system if another fluid is used. Do not overfill the system. NOTE: - Although not required at specific intervals, the fluid level may be checked periodically. Check the fluid level anytime there is a system noise or fluid leak suspected. - The power steering fluid level can be viewed on the dipstick attached to the filler cap. There are two sides to the dipstick, one is for checking the fluid when it is cold, the other is for checking the fluid when it is hot. Before opening the power steering system, wipe the reservoir filler cap free of dirt and debris. Remove the cap and check the fluid level on its dipstick. - Use the COLD side of the dipstick (1) to measure when the fluid is at normal ambient temperature, approximately 21°C to 27°C (70°F to 80°F). The fluid level should read between the ADD and FULL COLD lines. - Use the HOT side of the dipstick (2) to measure when the vehicle has been running and the fluid is hot. When the fluid is hot, the fluid level is allowed to read up to the FULL HOT line. Only add fluid to the system when the vehicle is cold. - Use only Mopar(R) Hydraulic System Power Steering Fluid (MS-10838) in the power steering system. Do not overfill the power steering system.
2017 | Dodge | Challenger RWD | V8-6.4L | Power Steering Fluid ¦Service and Repair, Procedures: Power Steering Fluid Level Checking | POWER STEERING FLUID LEVEL CHECKING WARNING: - Fluid level should be checked with the engine OFF to prevent personal injury from moving parts and to assure an accurate fluid level reading. CAUTION: - Mopar(R) Hydraulic System Power Steering Fluid MS-10838 is to be used in the power steering system. No other power steering is to be used in the system. Damage may result to the power steering pump and system if another fluid is used. Do not overfill the system. NOTE: - Although not required at specific intervals, the fluid level may be checked periodically. Check the fluid level anytime there is a system noise or fluid leak suspected. - The power steering fluid level can be viewed on the dipstick attached to the filler cap. There are two sides to the dipstick, one is for checking the fluid when it is cold, the other is for checking the fluid when it is hot. Before opening the power steering system, wipe the reservoir filler cap free of dirt and debris. Remove the cap and check the fluid level on its dipstick. - Use the COLD side of the dipstick (1) to measure when the fluid is at normal ambient temperature, approximately 21°C to 27°C (70°F to 80°F). The fluid level should read between the ADD and FULL COLD lines. - Use the HOT side of the dipstick (2) to measure when the vehicle has been running and the fluid is hot. When the fluid is hot, the fluid level is allowed to read up to the FULL HOT line. Only add fluid to the system when the vehicle is cold. - Use only Mopar(R) Hydraulic System Power Steering Fluid (MS-10838) in the power steering system. Do not overfill the power steering system.
2017 | Dodge | Challenger RWD | V8-6.4L | Automatic Transmission/Transaxle ¦Service and Repair, Procedures: 8HP45/845RE - Automatic Transmission - Check Oil Level | STANDARD PROCEDURE - CHECK OIL LEVEL - To properly check and fill the transmission, perform the following procedure: WARNING: - There is a risk of accident from vehicle moving when the engine is running. Secure vehicle to prevent it from moving. There is a risk of injury from contusions and burns if you insert your hands into the engine when it is running. Do not touch hot or rotating parts. Wear properly fitted work clothes. CAUTION: - A unique transmission fluid has been developed for this transmission. This fluid is NOT compatible with ATF+4 or any other current FCA US LLC transmission fluid. For specifics about this unique fluid see FLUIDS, LUBRICANTS AND GENUINE PARTS. NOTE:Oil dye is not required to find leaks in the 8HP transmission. The oil dye can cause shift quality issues and is not recommended. The 8HP fluid has illuminance that is visible under a black light. 1. Raise and support the vehicle on a level hoist See: Vehicle Lifting > Procedures > Hoisting (Refer to 04 - Vehicle Quick Reference/Hoisting - Standard Procedure). 2. Start the engine. The engine must continue to run for the entire test. 3. Using a scan tool or the vehicle information center, verify that the transmission fluid temperature is between 30°C (86°F) and 50°C (122°F). 4. Remove the transmission fill plug from the right rear of the transmission case. 5. Add transmission fluid until it trickles from the fill opening. 6. Install the transmission fill plug and tighten to the proper See: Automatic Transmission/Transaxle > Specifications (Torque Specifications). 7. Lower the vehicle for access to inside of the vehicle, leaving the tires at least 8 inches off the ground. 8. With the brakes applied, place the transmission in Reverse and hold for 5 seconds. 9. Place the transmission in Drive and hold for 5 seconds. 10. Release the brakes, slowly accelerate to 2nd gear and hold for 5 seconds. 11. Apply the brakes and place the transmission in Neutral. 12. Raise the engine speed to 2000 RPM for 5 seconds. 13. Return the engine to idle and place the transmission in Park. - NOTE: - A full transmission will have fluid at the fill hole with the transmission between 30°C (86°F) and 50°C (122°F). Do not over fill. 14. Remove the transmission fill plug and allow excess fluid to drain from fill hole or add fluid as necessary. 15. Install the transmission fill plug and tighten to the proper See: Automatic Transmission/Transaxle > Specifications (Torque Specifications). 16. Using a scan tool, clear any DTCs.
2017 | Dodge | Challenger RWD | V8-6.4L | Automatic Transmission/Transaxle ¦Service and Repair, Procedures: 8HP70 - Automatic Transmission - Check Oil Level | STANDARD PROCEDURE - CHECK OIL LEVEL - To properly check and fill the transmission, perform the following procedure: WARNING: - There is a risk of accident from vehicle moving when the engine is running. Secure vehicle to prevent it from moving. There is a risk of injury from contusions and burns if you insert your hands into the engine when it is running. Do not touch hot or rotating parts. Wear properly fitted work clothes. CAUTION: - A unique transmission fluid has been developed for this transmission. This fluid is NOT compatible with ATF+4 or any other current FCA US LLC transmission fluid. For specifics about this unique fluid see FLUIDS, LUBRICANTS AND GENUINE PARTS. NOTE:Oil dye is not required to find leaks in the 8HP transmission. The oil dye can cause shift quality issues and is not recommended. The 8HP fluid has illuminance that is visible under a black light. 1. Raise and support the vehicle on a level hoist See: Vehicle Lifting > Procedures > Hoisting (Refer to 04 - Vehicle Quick Reference/Hoisting - Standard Procedure). 2. Start the engine. The engine must continue to run for the entire test. 3. Using a scan tool or the vehicle information center, verify that the transmission fluid temperature is between 30°C (86°F) and 50°C (122°F). 4. Remove the transmission fill plug from the right rear of the transmission case. 5. Add transmission fluid until it trickles from the fill opening. 6. Install the transmission fill plug and tighten to the proper See: Automatic Transmission/Transaxle > Specifications (Torque Specifications). 7. Lower the vehicle for access to inside of the vehicle, leaving the tires at least 8 inches off the ground. 8. With the brakes applied, place the transmission in Reverse and hold for 5 seconds. 9. Place the transmission in Drive and hold for 5 seconds. 10. Release the brakes, slowly accelerate to 2nd gear and hold for 5 seconds. 11. Apply the brakes and place the transmission in Neutral. 12. Raise the engine speed to 2000 RPM for 5 seconds. 13. Return the engine to idle and place the transmission in Park. - NOTE: - A full transmission will have fluid at the fill hole with the transmission between 30°C (86°F) and 50°C (122°F). Do not over fill. 14. Remove the transmission fill plug and allow excess fluid to drain from fill hole or add fluid as necessary. 15. Install the transmission fill plug and tighten to the proper See: Automatic Transmission/Transaxle > Specifications (Torque Specifications). 16. Using a scan tool, clear any DTCs.
2017 | Dodge | Challenger RWD | V8-6.4L | Fluid - A/T ¦Service and Repair, Procedures: 8HP45/845RE - Automatic Transmission - Check Oil Level | STANDARD PROCEDURE - CHECK OIL LEVEL - To properly check and fill the transmission, perform the following procedure: WARNING: - There is a risk of accident from vehicle moving when the engine is running. Secure vehicle to prevent it from moving. There is a risk of injury from contusions and burns if you insert your hands into the engine when it is running. Do not touch hot or rotating parts. Wear properly fitted work clothes. CAUTION: - A unique transmission fluid has been developed for this transmission. This fluid is NOT compatible with ATF+4 or any other current FCA US LLC transmission fluid. For specifics about this unique fluid see FLUIDS, LUBRICANTS AND GENUINE PARTS. NOTE:Oil dye is not required to find leaks in the 8HP transmission. The oil dye can cause shift quality issues and is not recommended. The 8HP fluid has illuminance that is visible under a black light. 1. Raise and support the vehicle on a level hoist See: Vehicle Lifting > Procedures > Hoisting (Refer to 04 - Vehicle Quick Reference/Hoisting - Standard Procedure). 2. Start the engine. The engine must continue to run for the entire test. 3. Using a scan tool or the vehicle information center, verify that the transmission fluid temperature is between 30°C (86°F) and 50°C (122°F). 4. Remove the transmission fill plug from the right rear of the transmission case. 5. Add transmission fluid until it trickles from the fill opening. 6. Install the transmission fill plug and tighten to the proper See: Automatic Transmission/Transaxle > Specifications (Torque Specifications). 7. Lower the vehicle for access to inside of the vehicle, leaving the tires at least 8 inches off the ground. 8. With the brakes applied, place the transmission in Reverse and hold for 5 seconds. 9. Place the transmission in Drive and hold for 5 seconds. 10. Release the brakes, slowly accelerate to 2nd gear and hold for 5 seconds. 11. Apply the brakes and place the transmission in Neutral. 12. Raise the engine speed to 2000 RPM for 5 seconds. 13. Return the engine to idle and place the transmission in Park. - NOTE: - A full transmission will have fluid at the fill hole with the transmission between 30°C (86°F) and 50°C (122°F). Do not over fill. 14. Remove the transmission fill plug and allow excess fluid to drain from fill hole or add fluid as necessary. 15. Install the transmission fill plug and tighten to the proper See: Automatic Transmission/Transaxle > Specifications (Torque Specifications). 16. Using a scan tool, clear any DTCs.
2017 | Dodge | Challenger RWD | V8-6.4L | Fluid - A/T ¦Service and Repair, Procedures: 8HP70 - Automatic Transmission - Check Oil Level | STANDARD PROCEDURE - CHECK OIL LEVEL - To properly check and fill the transmission, perform the following procedure: WARNING: - There is a risk of accident from vehicle moving when the engine is running. Secure vehicle to prevent it from moving. There is a risk of injury from contusions and burns if you insert your hands into the engine when it is running. Do not touch hot or rotating parts. Wear properly fitted work clothes. CAUTION: - A unique transmission fluid has been developed for this transmission. This fluid is NOT compatible with ATF+4 or any other current FCA US LLC transmission fluid. For specifics about this unique fluid see FLUIDS, LUBRICANTS AND GENUINE PARTS. NOTE:Oil dye is not required to find leaks in the 8HP transmission. The oil dye can cause shift quality issues and is not recommended. The 8HP fluid has illuminance that is visible under a black light. 1. Raise and support the vehicle on a level hoist See: Vehicle Lifting > Procedures > Hoisting (Refer to 04 - Vehicle Quick Reference/Hoisting - Standard Procedure). 2. Start the engine. The engine must continue to run for the entire test. 3. Using a scan tool or the vehicle information center, verify that the transmission fluid temperature is between 30°C (86°F) and 50°C (122°F). 4. Remove the transmission fill plug from the right rear of the transmission case. 5. Add transmission fluid until it trickles from the fill opening. 6. Install the transmission fill plug and tighten to the proper See: Automatic Transmission/Transaxle > Specifications (Torque Specifications). 7. Lower the vehicle for access to inside of the vehicle, leaving the tires at least 8 inches off the ground. 8. With the brakes applied, place the transmission in Reverse and hold for 5 seconds. 9. Place the transmission in Drive and hold for 5 seconds. 10. Release the brakes, slowly accelerate to 2nd gear and hold for 5 seconds. 11. Apply the brakes and place the transmission in Neutral. 12. Raise the engine speed to 2000 RPM for 5 seconds. 13. Return the engine to idle and place the transmission in Park. - NOTE: - A full transmission will have fluid at the fill hole with the transmission between 30°C (86°F) and 50°C (122°F). Do not over fill. 14. Remove the transmission fill plug and allow excess fluid to drain from fill hole or add fluid as necessary. 15. Install the transmission fill plug and tighten to the proper See: Automatic Transmission/Transaxle > Specifications (Torque Specifications). 16. Using a scan tool, clear any DTCs.
2017 | Dodge | Challenger RWD | V8-6.4L | Wiper and Washer Systems ¦Service and Repair, Procedures: Wipers and Washers - Cleaning (Washer System) | WASHER SYSTEM CAUTION: - Never introduce petroleum-based cleaners, solvents, or contaminants into the washer system. These products can rapidly deteriorate the rubber seals and hoses of the washer system, as well as the rubber squeegees of the wiper blades. CAUTION: - Never use compressed air to flush the washer system plumbing. Compressed air pressures are too great for the washer system plumbing components and will result in further system damage. Never use sharp instruments to clear a plugged washer nozzle or damage to the nozzle orifice and improper nozzle spray patterns will result. - If the washer system is contaminated with foreign material, drain the washer reservoir by removing the washer pump/motor unit from the reservoir. Clean foreign material from the inside of the washer pump inlet filter screen and the washer reservoir using clean washer fluid, a mild detergent or a non-abrasive cleaner. Flush foreign material from the washer system plumbing by first disconnecting the washer hoses from the washer nozzles, then running the washer pump/motor to run clean washer fluid or water through the system. Plugged or restricted washer nozzles cannot be back-flushed due to the integral check valve mechanism. If the washer nozzle obstruction cannot be cleared, replace the washer nozzle.
2017 | Dodge | Charger AWD | V6-3.6L | Cooling System ¦Service and Repair, Procedures: Coolant Level Check | COOLANT LEVEL CHECK NOTE: - Do not remove radiator cap for routine coolant level inspections. The coolant level can be checked at coolant recovery bottle (2). - The coolant reserve/overflow system provides a quick method for determining coolant level. With engine not running, the coolant level should be between MIN and MAX marks (3). If the coolant level is at or below the MIN mark, fill the recovery bottle with a 50/50 mixture of antifreeze and water ONE QUART AT A TIME. Repeat this procedure until the coolant level is at the FULL mark.
2017 | Dodge | Charger AWD | V6-3.6L | Crankshaft ¦Service and Repair, Procedures: Checking Crankshaft End Play | STANDARD PROCEDURE - END PLAY Special Tools NOTE: - Typical V6 engine shown. 1. Mount Dial Indicator Set C-3339A to a stationary point at the front of the engine. Locate the probe perpendicular against the nose of the crankshaft. 2. Move the crankshaft all the way to the rear of its travel. 3. Zero the dial indicator. 4. Move the crankshaft forward to the limit of travel and read the dial indicator. Compare the measured end play to the specification See: Engine > Specifications (Refer to 09 - Engine - Specifications). NOTE: - Crankshaft thrust washers are not selectable and are only available in a single thickness.
2017 | Dodge | Charger AWD | V6-3.6L | Fuel Tank ¦Service and Repair, Procedures: Draining Fuel Tank | DRAINING FUEL TANK Special Tools Conventional Procedure WARNING: - The fuel system is under constant high pressure even with engine off. Until the fuel pressure has been properly released from the system, do not attempt to open the fuel system. Do not smoke or use open flames/sparks when servicing the fuel system. Wear protective clothing and eye protection. Make sure the area in which the vehicle is being serviced is in a well ventilated area and free of flames/sparks. Failure to comply may result in serious or fatal injury. WARNING: - No sparks, open flames or smoking. Risk of poisoning from inhaling and swallowing fuel. Pour fuel only into appropriately marked OSHA approved containers. Wear protective clothing. Risk of injury to eyes and skin from contact with fuel. CAUTION: - If the electric fuel pump is not operating, and the fuel level is above 5/8 of a tank, the fuel tank must be removed prior to draining. If the fuel level is above 5/8 of a tank and the fuel pump module lock-ring is removed, fuel will spill into the interior of the vehicle. CAUTION: - If the fuel level sending unit is not operating, and the fuel level cannot be determined the fuel tank must be removed prior to draining. If the fuel level is above 5/8 of a tank and the fuel pump module lock-ring is removed, fuel will spill into the interior of the vehicle. NOTE: - Due to a one-way check valve installed into the fuel fill fitting at the tank, the tank cannot be drained at the fuel filler tube. 1. Perform the fuel system pressure release procedure See: Fuel Pressure Release > Procedures (Refer to 14 - Fuel System/Fuel Delivery - Standard Procedure). 2. Disconnect the fuel supply line from the fuel rail See: Fuel Line Coupler > Procedures > Quick Connect Fitting (Refer to 14 - Fuel System/Fuel Delivery/FITTING, Quick Connect - Standard Procedure) - NOTE: - Tool number 8978-2 is used on 5/16" fuel lines while tool number 8531-1 is used on 3/8" fuel lines. 3. Install the appropriate fuel line adapter fitting from the Decay Tool, Fuel 8978A to the fuel supply line. Route the opposite end of this hose to an OSHA approved fuel storage tank such as the JohnDow Gas Caddy 320-FC-P30-A or equivalent. - NOTE: - Due to a built in time out feature of the diagnostic scan tool, the fuel pump may need to be reactivated several times before the fuel tank evacuation is complete. 4. Using a diagnostic scan tool, activate the fuel pump until the fuel tank has been evacuated. Alternative Procedure WARNING: - The fuel system is under constant high pressure even with engine off. Until the fuel pressure has been properly released from the system, do not attempt to open the fuel system. Do not smoke or use open flames/sparks when servicing the fuel system. Wear protective clothing and eye protection. Make sure the area in which the vehicle is being serviced is in a well ventilated area and free of flames/sparks. Failure to comply may result in serious or fatal injury. WARNING: - No sparks, open flames or smoking. Risk of poisoning from inhaling and swallowing fuel. Pour fuel only into appropriately marked OSHA approved containers. Wear protective clothing. Risk of injury to eyes and skin from contact with fuel. CAUTION: - The fuel level of the vehicle must be below 5/8 of a tank before using the "Alternative Procedure". If the fuel level is above 5/8 of a tank and the fuel pump module lock-ring is removed, fuel will spill into the interior of the vehicle. CAUTION: - If the electric fuel pump is not operating, and the fuel level is above 5/8 of a tank, the fuel tank must be removed prior to draining. If the fuel level is above 5/8 of a tank and the fuel pump module lock-ring is removed, fuel will spill into the interior of the vehicle. CAUTION: - If the fuel level sending unit is not operating, and the fuel level cannot be determined the fuel tank must be removed prior to draining. If the fuel level is above 5/8 of a tank and the fuel pump module lock-ring is removed, fuel will spill into the interior of the vehicle. 1. Verify the fuel level is below 5/8 of a tank. 2. Perform the fuel system pressure release procedure See: Fuel Pressure Release > Procedures (Refer to 14 - Fuel System/Fuel Delivery - Standard Procedure). 3. Disconnect the negative battery cable. 4. Push the rear lower seat cushion up and back and remove the seat cushion. 5. Fold back the foam pad covering the fuel pump module plastic access covers. 6. Remove the left side fuel pump module plastic access cover. 7. Disconnect the electrical connector from the fuel pump module. CAUTION: - An indexing arrow is located on top of the fuel pump module to clock its position into the fuel tank, note its location for reassembly. - NOTE: - Prior to removing the fuel pump module, use compressed air to remove any accumulated dirt and debris from around fuel tank opening. 8. Mark the fuel pump module orientation. 9. Position the SAE Fuel Pump Lock Ring Wrench 9340 into the notches on the outside edge of the lock ring. 10. Install a 1/2 inch drive breaker bar into the SAE Fuel Pump Lock Ring Wrench. 11. Rotate the breaker bar counterclockwise and remove the lock ring. CAUTION: - Do not spill fuel into the interior of the vehicle. CAUTION: - The lower reservoir of the fuel pump module must be drained before removal or fuel can spill into the interior of the vehicle. 12. Lift the fuel pump module up enough to push a 3/8 inch hose into the fuel tank. 13. Attach the opposite end of this hose to an OSHA approved fuel storage tank such as the JohnDow Gas Caddy 320-FC-P30-A or equivalent. 14. Using the gas caddy, evacuate the left side of the fuel tank. 15. Remove the right side auxiliary fuel pump module plastic access cover. 16. Disconnect the fuel supply line (2) at the auxiliary fuel pump module (1). CAUTION: - An indexing arrow is located on top of the fuel pump module to clock its position into the fuel tank, note its location for reassembly. - NOTE: - Prior to removing the auxiliary fuel pump module, use compressed air to remove any accumulated dirt and debris from around fuel tank opening. 17. Mark the auxiliary fuel pump module orientation. 18. Position the SAE Fuel Pump Lock Ring Wrench 9340 (1) into the notches on the outside edge of the lock ring (2). 19. Install a 1/2 inch drive breaker bar into the SAE Fuel Pump Lock Ring Wrench 9340 (1). 20. Rotate the breaker bar counterclockwise and remove the lock ring. 21. Lift the auxiliary fuel pump module up enough to push a 3/8 inch hose (1) into the fuel tank. 22. Attach the opposite end of this hose to an OSHA approved fuel storage tank such as the JohnDow Gas Caddy 320-FC-P30-A or equivalent. 23. Using the gas caddy, evacuate the right side of the fuel tank.
2017 | Dodge | Charger AWD | V6-3.6L | Steering ¦Service and Repair, Procedures: Power Steering Fluid Level Checking | POWER STEERING FLUID LEVEL CHECKING WARNING: - Fluid level should be checked with the engine OFF to prevent personal injury from moving parts and to assure an accurate fluid level reading. CAUTION: - Mopar(R) Hydraulic System Power Steering Fluid MS-10838 is to be used in the power steering system. No other power steering is to be used in the system. Damage may result to the power steering pump and system if another fluid is used. Do not overfill the system. NOTE: - Although not required at specific intervals, the fluid level may be checked periodically. Check the fluid level anytime there is a system noise or fluid leak suspected. - The power steering fluid level can be viewed on the dipstick attached to the filler cap. There are two sides to the dipstick, one is for checking the fluid when it is cold, the other is for checking the fluid when it is hot. Before opening the power steering system, wipe the reservoir filler cap free of dirt and debris. Remove the cap and check the fluid level on its dipstick. - Use the COLD side of the dipstick (1) to measure when the fluid is at normal ambient temperature, approximately 21°C to 27°C (70°F to 80°F). The fluid level should read between the ADD and FULL COLD lines. - Use the HOT side of the dipstick (2) to measure when the vehicle has been running and the fluid is hot. When the fluid is hot, the fluid level is allowed to read up to the FULL HOT line. Only add fluid to the system when the vehicle is cold. - Use only Mopar(R) Hydraulic System Power Steering Fluid (MS-10838) in the power steering system. Do not overfill the power steering system.
2017 | Dodge | Charger AWD | V6-3.6L | Steering ¦Service and Repair, Procedures: Power Steering Fluid Level Checking (Non-SRT) | NON-SRT POWER STEERING FLUID LEVEL CHECKING WARNING: - Fluid level should be checked with the engine OFF to prevent personal injury from moving parts and to assure an accurate fluid level reading. CAUTION: - This vehicle features an Electro Hydraulic Power Steering (EHPS) pump which requires a different power steering fluid. Do not mix power steering fluid types. Damage may result to the power steering pump and system if any other fluid is used. The EHPS system uses fluid which meets material specification MS-11655 or equivalent. NOTE: - Although not required at specific intervals, the fluid level may be checked periodically. Check the fluid level anytime there is a system noise or fluid leak suspected. NOTE: - The power steering fluid reservoir (4) is integrated with the Electro Hydraulic Power Steering (EHPS) pump. 1. Raise and support vehicle See: Vehicle Lifting > Procedures > Hoisting (Refer to 04 - Vehicle Quick Reference/Hoisting - Standard Procedure). 2. Remove right front wheel mounting nuts, then tire and wheel assembly. 3. Remove right front wheelhouse splash shield See: Front Fender Liner > Removal and Replacement (Refer to 23 - Body/Exterior/SHIELD, Splash - Removal) 4. Ensure that the fluid is at the correct level in the power steering reservoir (4).
2017 | Dodge | Charger AWD | V6-3.6L | Power Steering Fluid ¦Service and Repair, Procedures: Power Steering Fluid Level Checking | POWER STEERING FLUID LEVEL CHECKING WARNING: - Fluid level should be checked with the engine OFF to prevent personal injury from moving parts and to assure an accurate fluid level reading. CAUTION: - Mopar(R) Hydraulic System Power Steering Fluid MS-10838 is to be used in the power steering system. No other power steering is to be used in the system. Damage may result to the power steering pump and system if another fluid is used. Do not overfill the system. NOTE: - Although not required at specific intervals, the fluid level may be checked periodically. Check the fluid level anytime there is a system noise or fluid leak suspected. - The power steering fluid level can be viewed on the dipstick attached to the filler cap. There are two sides to the dipstick, one is for checking the fluid when it is cold, the other is for checking the fluid when it is hot. Before opening the power steering system, wipe the reservoir filler cap free of dirt and debris. Remove the cap and check the fluid level on its dipstick. - Use the COLD side of the dipstick (1) to measure when the fluid is at normal ambient temperature, approximately 21°C to 27°C (70°F to 80°F). The fluid level should read between the ADD and FULL COLD lines. - Use the HOT side of the dipstick (2) to measure when the vehicle has been running and the fluid is hot. When the fluid is hot, the fluid level is allowed to read up to the FULL HOT line. Only add fluid to the system when the vehicle is cold. - Use only Mopar(R) Hydraulic System Power Steering Fluid (MS-10838) in the power steering system. Do not overfill the power steering system.
2017 | Dodge | Charger AWD | V6-3.6L | Power Steering Fluid ¦Service and Repair, Procedures: Power Steering Fluid Level Checking (Non-SRT) | NON-SRT POWER STEERING FLUID LEVEL CHECKING WARNING: - Fluid level should be checked with the engine OFF to prevent personal injury from moving parts and to assure an accurate fluid level reading. CAUTION: - This vehicle features an Electro Hydraulic Power Steering (EHPS) pump which requires a different power steering fluid. Do not mix power steering fluid types. Damage may result to the power steering pump and system if any other fluid is used. The EHPS system uses fluid which meets material specification MS-11655 or equivalent. NOTE: - Although not required at specific intervals, the fluid level may be checked periodically. Check the fluid level anytime there is a system noise or fluid leak suspected. NOTE: - The power steering fluid reservoir (4) is integrated with the Electro Hydraulic Power Steering (EHPS) pump. 1. Raise and support vehicle See: Vehicle Lifting > Procedures > Hoisting (Refer to 04 - Vehicle Quick Reference/Hoisting - Standard Procedure). 2. Remove right front wheel mounting nuts, then tire and wheel assembly. 3. Remove right front wheelhouse splash shield See: Front Fender Liner > Removal and Replacement (Refer to 23 - Body/Exterior/SHIELD, Splash - Removal) 4. Ensure that the fluid is at the correct level in the power steering reservoir (4).
2017 | Dodge | Charger AWD | V6-3.6L | Automatic Transmission/Transaxle ¦Service and Repair, Procedures: 8HP45/845RE - Automatic Transmission - Check Oil Level | STANDARD PROCEDURE - CHECK OIL LEVEL - To properly check and fill the transmission, perform the following procedure: WARNING: - There is a risk of accident from vehicle moving when the engine is running. Secure vehicle to prevent it from moving. There is a risk of injury from contusions and burns if you insert your hands into the engine when it is running. Do not touch hot or rotating parts. Wear properly fitted work clothes. CAUTION: - A unique transmission fluid has been developed for this transmission. This fluid is NOT compatible with ATF+4 or any other current Chrysler transmission fluid. For specifics about this unique fluid see FLUIDS, LUBRICANTS AND GENUINE PARTS. NOTE:Oil dye is not required to find leaks in the 8HP transmission. The oil dye can cause shift quality issues and is not recommended. The 8HP fluid has illuminance that is visible under a black light. 1. Raise and support the vehicle on a level hoist See: Vehicle Lifting > Procedures > Hoisting (Refer to 04 - Vehicle Quick Reference/Hoisting - Standard Procedure). 2. Start the engine. The engine must continue to run for the entire test. 3. AWD vehicles only: If necessary, remove the front propeller shaft See: Drive/Propeller Shaft > Removal and Replacement (Refer to 03 - Differential and Driveline/Propeller Shaft/Removal). 4. AWD vehicles only: Using a scan tool, enable Emissions Rolls Test Mode in the PCM. 5. Using a scan tool or the vehicle information center, verify that the transmission fluid temperature is below 30°C (86°F). 6. Disable traction control (ESC). 7. Remove the fill plug from the right rear of the transmission case. 8. Add transmission fluid until it trickles from the fill opening. 9. Install the fill plug. 10. Lower the vehicle for access to inside of the vehicle, leaving the tires at least 8 inches off the ground. 11. With the brakes applied, place the transmission in Reverse and hold for 5 seconds. 12. Place the transmission in Drive and hold for 5 seconds. 13. Release the brakes, slowly accelerate to 2nd gear and hold for 5 seconds. 14. Apply the brakes and place the transmission in Neutral. 15. Raise the engine speed to 2000 RPM for 5 seconds. 16. Return the engine to idle and place the transmission in Park. - NOTE: - A full transmission will have fluid at the fill hole with the transmission between 30°C (86°F) and 50°C (122°F). Do not over fill. 17. Remove the fill plug and allow excess fluid to drain from fill hole or add fluid as necessary. 18. Install the fill plug. 19. AWD vehicles only: If removed, install the front propeller shaft See: Drive/Propeller Shaft > Removal and Replacement (Refer to 03 - Differential and Driveline/Propeller Shaft/Installation). 20. AWD vehicles only: Using a scan tool, disable Emissions Rolls Test Mode in the PCM. 21. Using a scan tool, clear any DTCs.
2017 | Dodge | Charger AWD | V6-3.6L | Fluid - A/T ¦Service and Repair, Procedures: 8HP45/845RE - Automatic Transmission - Check Oil Level | STANDARD PROCEDURE - CHECK OIL LEVEL - To properly check and fill the transmission, perform the following procedure: WARNING: - There is a risk of accident from vehicle moving when the engine is running. Secure vehicle to prevent it from moving. There is a risk of injury from contusions and burns if you insert your hands into the engine when it is running. Do not touch hot or rotating parts. Wear properly fitted work clothes. CAUTION: - A unique transmission fluid has been developed for this transmission. This fluid is NOT compatible with ATF+4 or any other current Chrysler transmission fluid. For specifics about this unique fluid see FLUIDS, LUBRICANTS AND GENUINE PARTS. NOTE:Oil dye is not required to find leaks in the 8HP transmission. The oil dye can cause shift quality issues and is not recommended. The 8HP fluid has illuminance that is visible under a black light. 1. Raise and support the vehicle on a level hoist See: Vehicle Lifting > Procedures > Hoisting (Refer to 04 - Vehicle Quick Reference/Hoisting - Standard Procedure). 2. Start the engine. The engine must continue to run for the entire test. 3. AWD vehicles only: If necessary, remove the front propeller shaft See: Drive/Propeller Shaft > Removal and Replacement (Refer to 03 - Differential and Driveline/Propeller Shaft/Removal). 4. AWD vehicles only: Using a scan tool, enable Emissions Rolls Test Mode in the PCM. 5. Using a scan tool or the vehicle information center, verify that the transmission fluid temperature is below 30°C (86°F). 6. Disable traction control (ESC). 7. Remove the fill plug from the right rear of the transmission case. 8. Add transmission fluid until it trickles from the fill opening. 9. Install the fill plug. 10. Lower the vehicle for access to inside of the vehicle, leaving the tires at least 8 inches off the ground. 11. With the brakes applied, place the transmission in Reverse and hold for 5 seconds. 12. Place the transmission in Drive and hold for 5 seconds. 13. Release the brakes, slowly accelerate to 2nd gear and hold for 5 seconds. 14. Apply the brakes and place the transmission in Neutral. 15. Raise the engine speed to 2000 RPM for 5 seconds. 16. Return the engine to idle and place the transmission in Park. - NOTE: - A full transmission will have fluid at the fill hole with the transmission between 30°C (86°F) and 50°C (122°F). Do not over fill. 17. Remove the fill plug and allow excess fluid to drain from fill hole or add fluid as necessary. 18. Install the fill plug. 19. AWD vehicles only: If removed, install the front propeller shaft See: Drive/Propeller Shaft > Removal and Replacement (Refer to 03 - Differential and Driveline/Propeller Shaft/Installation). 20. AWD vehicles only: Using a scan tool, disable Emissions Rolls Test Mode in the PCM. 21. Using a scan tool, clear any DTCs.
2017 | Dodge | Charger AWD | V6-3.6L | Transfer Case ¦Service and Repair, Procedures: BW 44-40 - Transfer Case, Transfer Case Fluid Check | STANDARD PROCEDURE - FLUID CHECK 1. Raise and support the vehicle See: Vehicle Lifting > Procedures > Hoisting (Refer to 04 - Vehicle Quick Reference/Hoisting/Standard Procedure). 2. Clean the area around the transfer case fill (3) and drain plugs (2). - NOTE: - Inspect all the transfer case plug seals and replace as necessary. 3. Remove the transfer case fill plug (3). 4. Remove the transfer case drain plug (2) and allow the transfer case lubricant to drain into a suitable container. 5. When the fluid has stopped draining, install the drain plug (2) and tighten to the proper See: Transfer Case > Specifications (Torque Specifications). 6. Using the fill hole (3), fill the transfer case with 1.0 L +/0.05 L (2.11pint +/0.11 pint) of fluid. (Refer to 04 - Vehicle Quick Reference/Capacities and Recommended Fluids - Specifications). 7. Install the fill plug (3) and tighten to the proper See: Transfer Case > Specifications (Torque Specifications).
2017 | Dodge | Charger AWD | V6-3.6L | Wiper and Washer Systems ¦Service and Repair, Procedures: Wipers and Washers - Cleaning (Washer System) | WASHER SYSTEM CAUTION: - Never introduce petroleum-based cleaners, solvents, or contaminants into the washer system. These products can rapidly deteriorate the rubber seals and hoses of the washer system, as well as the rubber squeegees of the wiper blades. CAUTION: - Never use compressed air to flush the washer system plumbing. Compressed air pressures are too great for the washer system plumbing components and will result in further system damage. Never use sharp instruments to clear a plugged washer nozzle or damage to the nozzle orifice and improper nozzle spray patterns will result. - If the washer system is contaminated with foreign material, drain the washer reservoir by removing the washer pump/motor unit from the reservoir. Clean foreign material from the inside of the washer pump inlet filter screen and the washer reservoir using clean washer fluid, a mild detergent or a non-abrasive cleaner. Flush foreign material from the washer system plumbing by first disconnecting the washer hoses from the washer nozzles, then running the washer pump/motor to run clean washer fluid or water through the system. Plugged or restricted washer nozzles cannot be back-flushed due to the integral check valve mechanism. If the washer nozzle obstruction cannot be cleared, replace the washer nozzle.
2017 | Dodge | Charger AWD | V6-3.6L | Fluid - Transfer Case ¦Service and Repair, Procedures: BW 44-40 - Transfer Case, Transfer Case Fluid Check | STANDARD PROCEDURE - FLUID CHECK 1. Raise and support the vehicle See: Vehicle Lifting > Procedures > Hoisting (Refer to 04 - Vehicle Quick Reference/Hoisting/Standard Procedure). 2. Clean the area around the transfer case fill (3) and drain plugs (2). - NOTE: - Inspect all the transfer case plug seals and replace as necessary. 3. Remove the transfer case fill plug (3). 4. Remove the transfer case drain plug (2) and allow the transfer case lubricant to drain into a suitable container. 5. When the fluid has stopped draining, install the drain plug (2) and tighten to the proper See: Transfer Case > Specifications (Torque Specifications). 6. Using the fill hole (3), fill the transfer case with 1.0 L +/0.05 L (2.11pint +/0.11 pint) of fluid. (Refer to 04 - Vehicle Quick Reference/Capacities and Recommended Fluids - Specifications). 7. Install the fill plug (3) and tighten to the proper See: Transfer Case > Specifications (Torque Specifications).
2017 | Dodge | Charger AWD | V8-5.7L | Cooling System ¦Service and Repair, Procedures: Coolant Level Check | COOLANT LEVEL CHECK NOTE: - Do not remove radiator cap for routine coolant level inspections. The coolant level can be checked at coolant recovery bottle (2). - The coolant reserve/overflow system provides a quick method for determining coolant level. With engine not running, the coolant level should be between MIN and MAX marks (3). If the coolant level is at or below the MIN mark, fill the recovery bottle with a 50/50 mixture of antifreeze and water ONE QUART AT A TIME. Repeat this procedure until the coolant level is at the FULL mark.
2017 | Dodge | Charger AWD | V8-5.7L | Fuel Tank ¦Service and Repair, Procedures: Draining Fuel Tank | DRAINING FUEL TANK Special Tools Conventional Procedure WARNING: - The fuel system is under constant high pressure even with engine off. Until the fuel pressure has been properly released from the system, do not attempt to open the fuel system. Do not smoke or use open flames/sparks when servicing the fuel system. Wear protective clothing and eye protection. Make sure the area in which the vehicle is being serviced is in a well ventilated area and free of flames/sparks. Failure to comply may result in serious or fatal injury. WARNING: - No sparks, open flames or smoking. Risk of poisoning from inhaling and swallowing fuel. Pour fuel only into appropriately marked OSHA approved containers. Wear protective clothing. Risk of injury to eyes and skin from contact with fuel. CAUTION: - If the electric fuel pump is not operating, and the fuel level is above 5/8 of a tank, the fuel tank must be removed prior to draining. If the fuel level is above 5/8 of a tank and the fuel pump module lock-ring is removed, fuel will spill into the interior of the vehicle. CAUTION: - If the fuel level sending unit is not operating, and the fuel level cannot be determined the fuel tank must be removed prior to draining. If the fuel level is above 5/8 of a tank and the fuel pump module lock-ring is removed, fuel will spill into the interior of the vehicle. NOTE: - Due to a one-way check valve installed into the fuel fill fitting at the tank, the tank cannot be drained at the fuel filler tube. 1. Perform the fuel system pressure release procedure See: Fuel Pressure Release > Procedures (Refer to 14 - Fuel System/Fuel Delivery - Standard Procedure). 2. Disconnect the fuel supply line from the fuel rail See: Fuel Line Coupler > Procedures > Quick Connect Fitting (Refer to 14 - Fuel System/Fuel Delivery/FITTING, Quick Connect - Standard Procedure) - NOTE: - Tool number 8978-2 is used on 5/16" fuel lines while tool number 8531-1 is used on 3/8" fuel lines. 3. Install the appropriate fuel line adapter fitting from the Decay Tool, Fuel 8978A to the fuel supply line. Route the opposite end of this hose to an OSHA approved fuel storage tank such as the JohnDow Gas Caddy 320-FC-P30-A or equivalent. - NOTE: - Due to a built in time out feature of the diagnostic scan tool, the fuel pump may need to be reactivated several times before the fuel tank evacuation is complete. 4. Using a diagnostic scan tool, activate the fuel pump until the fuel tank has been evacuated. Alternative Procedure WARNING: - The fuel system is under constant high pressure even with engine off. Until the fuel pressure has been properly released from the system, do not attempt to open the fuel system. Do not smoke or use open flames/sparks when servicing the fuel system. Wear protective clothing and eye protection. Make sure the area in which the vehicle is being serviced is in a well ventilated area and free of flames/sparks. Failure to comply may result in serious or fatal injury. WARNING: - No sparks, open flames or smoking. Risk of poisoning from inhaling and swallowing fuel. Pour fuel only into appropriately marked OSHA approved containers. Wear protective clothing. Risk of injury to eyes and skin from contact with fuel. CAUTION: - The fuel level of the vehicle must be below 5/8 of a tank before using the "Alternative Procedure". If the fuel level is above 5/8 of a tank and the fuel pump module lock-ring is removed, fuel will spill into the interior of the vehicle. CAUTION: - If the electric fuel pump is not operating, and the fuel level is above 5/8 of a tank, the fuel tank must be removed prior to draining. If the fuel level is above 5/8 of a tank and the fuel pump module lock-ring is removed, fuel will spill into the interior of the vehicle. CAUTION: - If the fuel level sending unit is not operating, and the fuel level cannot be determined the fuel tank must be removed prior to draining. If the fuel level is above 5/8 of a tank and the fuel pump module lock-ring is removed, fuel will spill into the interior of the vehicle. 1. Verify the fuel level is below 5/8 of a tank. 2. Perform the fuel system pressure release procedure See: Fuel Pressure Release > Procedures (Refer to 14 - Fuel System/Fuel Delivery - Standard Procedure). 3. Disconnect the negative battery cable. 4. Push the rear lower seat cushion up and back and remove the seat cushion. 5. Fold back the foam pad covering the fuel pump module plastic access covers. 6. Remove the left side fuel pump module plastic access cover. 7. Disconnect the electrical connector from the fuel pump module. CAUTION: - An indexing arrow is located on top of the fuel pump module to clock its position into the fuel tank, note its location for reassembly. - NOTE: - Prior to removing the fuel pump module, use compressed air to remove any accumulated dirt and debris from around fuel tank opening. 8. Mark the fuel pump module orientation. 9. Position the SAE Fuel Pump Lock Ring Wrench 9340 into the notches on the outside edge of the lock ring. 10. Install a 1/2 inch drive breaker bar into the SAE Fuel Pump Lock Ring Wrench. 11. Rotate the breaker bar counterclockwise and remove the lock ring. CAUTION: - Do not spill fuel into the interior of the vehicle. CAUTION: - The lower reservoir of the fuel pump module must be drained before removal or fuel can spill into the interior of the vehicle. 12. Lift the fuel pump module up enough to push a 3/8 inch hose into the fuel tank. 13. Attach the opposite end of this hose to an OSHA approved fuel storage tank such as the JohnDow Gas Caddy 320-FC-P30-A or equivalent. 14. Using the gas caddy, evacuate the left side of the fuel tank. 15. Remove the right side auxiliary fuel pump module plastic access cover. 16. Disconnect the fuel supply line (2) at the auxiliary fuel pump module (1). CAUTION: - An indexing arrow is located on top of the fuel pump module to clock its position into the fuel tank, note its location for reassembly. - NOTE: - Prior to removing the auxiliary fuel pump module, use compressed air to remove any accumulated dirt and debris from around fuel tank opening. 17. Mark the auxiliary fuel pump module orientation. 18. Position the SAE Fuel Pump Lock Ring Wrench 9340 (1) into the notches on the outside edge of the lock ring (2). 19. Install a 1/2 inch drive breaker bar into the SAE Fuel Pump Lock Ring Wrench 9340 (1). 20. Rotate the breaker bar counterclockwise and remove the lock ring. 21. Lift the auxiliary fuel pump module up enough to push a 3/8 inch hose (1) into the fuel tank. 22. Attach the opposite end of this hose to an OSHA approved fuel storage tank such as the JohnDow Gas Caddy 320-FC-P30-A or equivalent. 23. Using the gas caddy, evacuate the right side of the fuel tank.
2017 | Dodge | Charger AWD | V8-5.7L | Steering ¦Service and Repair, Procedures: Power Steering Fluid Level Checking | POWER STEERING FLUID LEVEL CHECKING WARNING: - Fluid level should be checked with the engine OFF to prevent personal injury from moving parts and to assure an accurate fluid level reading. CAUTION: - Mopar(R) Hydraulic System Power Steering Fluid MS-10838 is to be used in the power steering system. No other power steering is to be used in the system. Damage may result to the power steering pump and system if another fluid is used. Do not overfill the system. NOTE: - Although not required at specific intervals, the fluid level may be checked periodically. Check the fluid level anytime there is a system noise or fluid leak suspected. - The power steering fluid level can be viewed on the dipstick attached to the filler cap. There are two sides to the dipstick, one is for checking the fluid when it is cold, the other is for checking the fluid when it is hot. Before opening the power steering system, wipe the reservoir filler cap free of dirt and debris. Remove the cap and check the fluid level on its dipstick. - Use the COLD side of the dipstick (1) to measure when the fluid is at normal ambient temperature, approximately 21°C to 27°C (70°F to 80°F). The fluid level should read between the ADD and FULL COLD lines. - Use the HOT side of the dipstick (2) to measure when the vehicle has been running and the fluid is hot. When the fluid is hot, the fluid level is allowed to read up to the FULL HOT line. Only add fluid to the system when the vehicle is cold. - Use only Mopar(R) Hydraulic System Power Steering Fluid (MS-10838) in the power steering system. Do not overfill the power steering system.
2017 | Dodge | Charger AWD | V8-5.7L | Steering ¦Service and Repair, Procedures: Power Steering Fluid Level Checking (Non-SRT) | NON-SRT POWER STEERING FLUID LEVEL CHECKING WARNING: - Fluid level should be checked with the engine OFF to prevent personal injury from moving parts and to assure an accurate fluid level reading. CAUTION: - This vehicle features an Electro Hydraulic Power Steering (EHPS) pump which requires a different power steering fluid. Do not mix power steering fluid types. Damage may result to the power steering pump and system if any other fluid is used. The EHPS system uses fluid which meets material specification MS-11655 or equivalent. NOTE: - Although not required at specific intervals, the fluid level may be checked periodically. Check the fluid level anytime there is a system noise or fluid leak suspected. NOTE: - The power steering fluid reservoir (4) is integrated with the Electro Hydraulic Power Steering (EHPS) pump. 1. Raise and support vehicle See: Vehicle Lifting > Procedures > Hoisting (Refer to 04 - Vehicle Quick Reference/Hoisting - Standard Procedure). 2. Remove right front wheel mounting nuts, then tire and wheel assembly. 3. Remove right front wheelhouse splash shield See: Front Fender Liner > Removal and Replacement (Refer to 23 - Body/Exterior/SHIELD, Splash - Removal) 4. Ensure that the fluid is at the correct level in the power steering reservoir (4).
2017 | Dodge | Charger AWD | V8-5.7L | Power Steering Fluid ¦Service and Repair, Procedures: Power Steering Fluid Level Checking | POWER STEERING FLUID LEVEL CHECKING WARNING: - Fluid level should be checked with the engine OFF to prevent personal injury from moving parts and to assure an accurate fluid level reading. CAUTION: - Mopar(R) Hydraulic System Power Steering Fluid MS-10838 is to be used in the power steering system. No other power steering is to be used in the system. Damage may result to the power steering pump and system if another fluid is used. Do not overfill the system. NOTE: - Although not required at specific intervals, the fluid level may be checked periodically. Check the fluid level anytime there is a system noise or fluid leak suspected. - The power steering fluid level can be viewed on the dipstick attached to the filler cap. There are two sides to the dipstick, one is for checking the fluid when it is cold, the other is for checking the fluid when it is hot. Before opening the power steering system, wipe the reservoir filler cap free of dirt and debris. Remove the cap and check the fluid level on its dipstick. - Use the COLD side of the dipstick (1) to measure when the fluid is at normal ambient temperature, approximately 21°C to 27°C (70°F to 80°F). The fluid level should read between the ADD and FULL COLD lines. - Use the HOT side of the dipstick (2) to measure when the vehicle has been running and the fluid is hot. When the fluid is hot, the fluid level is allowed to read up to the FULL HOT line. Only add fluid to the system when the vehicle is cold. - Use only Mopar(R) Hydraulic System Power Steering Fluid (MS-10838) in the power steering system. Do not overfill the power steering system.
2017 | Dodge | Charger AWD | V8-5.7L | Power Steering Fluid ¦Service and Repair, Procedures: Power Steering Fluid Level Checking (Non-SRT) | NON-SRT POWER STEERING FLUID LEVEL CHECKING WARNING: - Fluid level should be checked with the engine OFF to prevent personal injury from moving parts and to assure an accurate fluid level reading. CAUTION: - This vehicle features an Electro Hydraulic Power Steering (EHPS) pump which requires a different power steering fluid. Do not mix power steering fluid types. Damage may result to the power steering pump and system if any other fluid is used. The EHPS system uses fluid which meets material specification MS-11655 or equivalent. NOTE: - Although not required at specific intervals, the fluid level may be checked periodically. Check the fluid level anytime there is a system noise or fluid leak suspected. NOTE: - The power steering fluid reservoir (4) is integrated with the Electro Hydraulic Power Steering (EHPS) pump. 1. Raise and support vehicle See: Vehicle Lifting > Procedures > Hoisting (Refer to 04 - Vehicle Quick Reference/Hoisting - Standard Procedure). 2. Remove right front wheel mounting nuts, then tire and wheel assembly. 3. Remove right front wheelhouse splash shield See: Front Fender Liner > Removal and Replacement (Refer to 23 - Body/Exterior/SHIELD, Splash - Removal) 4. Ensure that the fluid is at the correct level in the power steering reservoir (4).
2017 | Dodge | Charger AWD | V8-5.7L | Automatic Transmission/Transaxle ¦Service and Repair, Procedures: 8HP70 - Automatic Transmission - Check Oil Level | STANDARD PROCEDURE - CHECK OIL LEVEL - To properly check and fill the transmission, perform the following procedure: WARNING: - There is a risk of accident from vehicle moving when the engine is running. Secure vehicle to prevent it from moving. There is a risk of injury from contusions and burns if you insert your hands into the engine when it is running. Do not touch hot or rotating parts. Wear properly fitted work clothes. CAUTION: - A unique transmission fluid has been developed for this transmission. This fluid is NOT compatible with ATF+4 or any other current FCA US LLC transmission fluid. For specifics about this unique fluid see FLUIDS, LUBRICANTS AND GENUINE PARTS. NOTE:Oil dye is not required to find leaks in the 8HP transmission. The oil dye can cause shift quality issues and is not recommended. The 8HP fluid has illuminance that is visible under a black light. 1. Raise and support the vehicle on a level hoist See: Vehicle Lifting > Procedures > Hoisting (Refer to 04 - Vehicle Quick Reference/Hoisting - Standard Procedure). 2. Start the engine. The engine must continue to run for the entire test. 3. Using a scan tool or the vehicle information center, verify that the transmission fluid temperature is between 30°C (86°F) and 50°C (122°F). 4. Remove the transmission fill plug from the right rear of the transmission case. 5. Add transmission fluid until it trickles from the fill opening. 6. Install the transmission fill plug and tighten to the proper See: Automatic Transmission/Transaxle > Specifications (Torque Specifications). 7. Lower the vehicle for access to inside of the vehicle, leaving the tires at least 8 inches off the ground. 8. With the brakes applied, place the transmission in Reverse and hold for 5 seconds. 9. Place the transmission in Drive and hold for 5 seconds. 10. Release the brakes, slowly accelerate to 2nd gear and hold for 5 seconds. 11. Apply the brakes and place the transmission in Neutral. 12. Raise the engine speed to 2000 RPM for 5 seconds. 13. Return the engine to idle and place the transmission in Park. - NOTE: - A full transmission will have fluid at the fill hole with the transmission between 30°C (86°F) and 50°C (122°F). Do not over fill. 14. Remove the transmission fill plug and allow excess fluid to drain from fill hole or add fluid as necessary. 15. Install the transmission fill plug and tighten to the proper See: Automatic Transmission/Transaxle > Specifications (Torque Specifications). 16. Using a scan tool, clear any DTCs.
2017 | Dodge | Charger AWD | V8-5.7L | Automatic Transmission/Transaxle ¦Service and Repair, Procedures: NAG1 - Automatic Transmission - Check Oil Level | CHECK OIL LEVEL Special Tools 1. Verify that the vehicle is parked on a level surface. 2. Remove the dipstick tube cap. WARNING: - There is a risk of accident from vehicle moving when the engine is running. Secure vehicle to prevent it from moving. There is a risk of injury from contusions and burns if you insert your hands into the engine when it is running. Do not touch hot or rotating parts. Wear properly fitted work clothes. 3. Actuate the service brake. Start engine and let it run at idle speed in selector lever position "P". 4. Shift through the transmission modes several times with the vehicle stationary and the engine idling 5. Warm up the transmission, wait at least 2 minutes and check the oil level with the engine running. Push the Oil Dipstick 9336A into transmission fill tube until the dipstick tip contacts the oil pan and pull out again, read off oil level, repeat if necessary. - NOTE: - The dipstick will protrude from the fill tube when installed. NAG1 DIESEL FILL GRAPH NAG1 GASOLINE TRANSMISSION FILL GRAPH 6. Check transmission oil temperature using the appropriate scan tool. - NOTE: - The true transmission oil temperature can only be read by a scan tool in REVERSE or any forward gear position. See: Automatic Transmission/Transaxle > Components (Refer to 21 - Transmission and Transfer Case/Automatic - NAG1/CONTACT, Temperature SensorPark-Neutral - Operation) 7. The transmission Oil Dipstick 9336A has indicator marks every 10 mm. With the transmission in Park, determine the height of the oil level on the dipstick and using the height, the transmission temperature, and the Transmission Fluid Graph, determine if the transmission oil level is correct. 8. Add or remove oil as necessary and recheck the oil level. 9. Once the oil level is correct, install the dipstick tube cap.
2017 | Dodge | Charger AWD | V8-5.7L | Fluid - A/T ¦Service and Repair, Procedures: 8HP70 - Automatic Transmission - Check Oil Level | STANDARD PROCEDURE - CHECK OIL LEVEL - To properly check and fill the transmission, perform the following procedure: WARNING: - There is a risk of accident from vehicle moving when the engine is running. Secure vehicle to prevent it from moving. There is a risk of injury from contusions and burns if you insert your hands into the engine when it is running. Do not touch hot or rotating parts. Wear properly fitted work clothes. CAUTION: - A unique transmission fluid has been developed for this transmission. This fluid is NOT compatible with ATF+4 or any other current FCA US LLC transmission fluid. For specifics about this unique fluid see FLUIDS, LUBRICANTS AND GENUINE PARTS. NOTE:Oil dye is not required to find leaks in the 8HP transmission. The oil dye can cause shift quality issues and is not recommended. The 8HP fluid has illuminance that is visible under a black light. 1. Raise and support the vehicle on a level hoist See: Vehicle Lifting > Procedures > Hoisting (Refer to 04 - Vehicle Quick Reference/Hoisting - Standard Procedure). 2. Start the engine. The engine must continue to run for the entire test. 3. Using a scan tool or the vehicle information center, verify that the transmission fluid temperature is between 30°C (86°F) and 50°C (122°F). 4. Remove the transmission fill plug from the right rear of the transmission case. 5. Add transmission fluid until it trickles from the fill opening. 6. Install the transmission fill plug and tighten to the proper See: Automatic Transmission/Transaxle > Specifications (Torque Specifications). 7. Lower the vehicle for access to inside of the vehicle, leaving the tires at least 8 inches off the ground. 8. With the brakes applied, place the transmission in Reverse and hold for 5 seconds. 9. Place the transmission in Drive and hold for 5 seconds. 10. Release the brakes, slowly accelerate to 2nd gear and hold for 5 seconds. 11. Apply the brakes and place the transmission in Neutral. 12. Raise the engine speed to 2000 RPM for 5 seconds. 13. Return the engine to idle and place the transmission in Park. - NOTE: - A full transmission will have fluid at the fill hole with the transmission between 30°C (86°F) and 50°C (122°F). Do not over fill. 14. Remove the transmission fill plug and allow excess fluid to drain from fill hole or add fluid as necessary. 15. Install the transmission fill plug and tighten to the proper See: Automatic Transmission/Transaxle > Specifications (Torque Specifications). 16. Using a scan tool, clear any DTCs.
2017 | Dodge | Charger AWD | V8-5.7L | Fluid - A/T ¦Service and Repair, Procedures: NAG1 - Automatic Transmission - Check Oil Level | CHECK OIL LEVEL Special Tools 1. Verify that the vehicle is parked on a level surface. 2. Remove the dipstick tube cap. WARNING: - There is a risk of accident from vehicle moving when the engine is running. Secure vehicle to prevent it from moving. There is a risk of injury from contusions and burns if you insert your hands into the engine when it is running. Do not touch hot or rotating parts. Wear properly fitted work clothes. 3. Actuate the service brake. Start engine and let it run at idle speed in selector lever position "P". 4. Shift through the transmission modes several times with the vehicle stationary and the engine idling 5. Warm up the transmission, wait at least 2 minutes and check the oil level with the engine running. Push the Oil Dipstick 9336A into transmission fill tube until the dipstick tip contacts the oil pan and pull out again, read off oil level, repeat if necessary. - NOTE: - The dipstick will protrude from the fill tube when installed. NAG1 DIESEL FILL GRAPH NAG1 GASOLINE TRANSMISSION FILL GRAPH 6. Check transmission oil temperature using the appropriate scan tool. - NOTE: - The true transmission oil temperature can only be read by a scan tool in REVERSE or any forward gear position. See: Automatic Transmission/Transaxle > Components (Refer to 21 - Transmission and Transfer Case/Automatic - NAG1/CONTACT, Temperature SensorPark-Neutral - Operation) 7. The transmission Oil Dipstick 9336A has indicator marks every 10 mm. With the transmission in Park, determine the height of the oil level on the dipstick and using the height, the transmission temperature, and the Transmission Fluid Graph, determine if the transmission oil level is correct. 8. Add or remove oil as necessary and recheck the oil level. 9. Once the oil level is correct, install the dipstick tube cap.
2017 | Dodge | Charger AWD | V8-5.7L | Transfer Case ¦Service and Repair, Procedures: BW 44-40 - Transfer Case, Transfer Case Fluid Check | STANDARD PROCEDURE - FLUID CHECK 1. Raise and support the vehicle See: Vehicle Lifting > Procedures > Hoisting (Refer to 04 - Vehicle Quick Reference/Hoisting/Standard Procedure). 2. Clean the area around the transfer case fill (3) and drain plugs (2). - NOTE: - Inspect all the transfer case plug seals and replace as necessary. 3. Remove the transfer case fill plug (3). 4. Remove the transfer case drain plug (2) and allow the transfer case lubricant to drain into a suitable container. 5. When the fluid has stopped draining, install the drain plug (2) and tighten to the proper See: Transfer Case > Specifications (Torque Specifications). 6. Using the fill hole (3), fill the transfer case with 1.0 L +/0.05 L (2.11pint +/0.11 pint) of fluid. (Refer to 04 - Vehicle Quick Reference/Capacities and Recommended Fluids - Specifications). 7. Install the fill plug (3) and tighten to the proper See: Transfer Case > Specifications (Torque Specifications).
2017 | Dodge | Charger AWD | V8-5.7L | Wiper and Washer Systems ¦Service and Repair, Procedures: Wipers and Washers - Cleaning (Washer System) | WASHER SYSTEM CAUTION: - Never introduce petroleum-based cleaners, solvents, or contaminants into the washer system. These products can rapidly deteriorate the rubber seals and hoses of the washer system, as well as the rubber squeegees of the wiper blades. CAUTION: - Never use compressed air to flush the washer system plumbing. Compressed air pressures are too great for the washer system plumbing components and will result in further system damage. Never use sharp instruments to clear a plugged washer nozzle or damage to the nozzle orifice and improper nozzle spray patterns will result. - If the washer system is contaminated with foreign material, drain the washer reservoir by removing the washer pump/motor unit from the reservoir. Clean foreign material from the inside of the washer pump inlet filter screen and the washer reservoir using clean washer fluid, a mild detergent or a non-abrasive cleaner. Flush foreign material from the washer system plumbing by first disconnecting the washer hoses from the washer nozzles, then running the washer pump/motor to run clean washer fluid or water through the system. Plugged or restricted washer nozzles cannot be back-flushed due to the integral check valve mechanism. If the washer nozzle obstruction cannot be cleared, replace the washer nozzle.
2017 | Dodge | Charger AWD | V8-5.7L | Fluid - Transfer Case ¦Service and Repair, Procedures: BW 44-40 - Transfer Case, Transfer Case Fluid Check | STANDARD PROCEDURE - FLUID CHECK 1. Raise and support the vehicle See: Vehicle Lifting > Procedures > Hoisting (Refer to 04 - Vehicle Quick Reference/Hoisting/Standard Procedure). 2. Clean the area around the transfer case fill (3) and drain plugs (2). - NOTE: - Inspect all the transfer case plug seals and replace as necessary. 3. Remove the transfer case fill plug (3). 4. Remove the transfer case drain plug (2) and allow the transfer case lubricant to drain into a suitable container. 5. When the fluid has stopped draining, install the drain plug (2) and tighten to the proper See: Transfer Case > Specifications (Torque Specifications). 6. Using the fill hole (3), fill the transfer case with 1.0 L +/0.05 L (2.11pint +/0.11 pint) of fluid. (Refer to 04 - Vehicle Quick Reference/Capacities and Recommended Fluids - Specifications). 7. Install the fill plug (3) and tighten to the proper See: Transfer Case > Specifications (Torque Specifications).
2017 | Dodge | Charger RWD | V6-3.6L | Cooling System ¦Service and Repair, Procedures: Coolant Level Check | COOLANT LEVEL CHECK NOTE: - Do not remove radiator cap for routine coolant level inspections. The coolant level can be checked at coolant recovery bottle (2). - The coolant reserve/overflow system provides a quick method for determining coolant level. With engine not running, the coolant level should be between MIN and MAX marks (3). If the coolant level is at or below the MIN mark, fill the recovery bottle with a 50/50 mixture of antifreeze and water ONE QUART AT A TIME. Repeat this procedure until the coolant level is at the FULL mark.
2017 | Dodge | Charger RWD | V6-3.6L | Crankshaft ¦Service and Repair, Procedures: Checking Crankshaft End Play | STANDARD PROCEDURE - END PLAY Special Tools NOTE: - Typical V6 engine shown. 1. Mount Dial Indicator Set C-3339A to a stationary point at the front of the engine. Locate the probe perpendicular against the nose of the crankshaft. 2. Move the crankshaft all the way to the rear of its travel. 3. Zero the dial indicator. 4. Move the crankshaft forward to the limit of travel and read the dial indicator. Compare the measured end play to the specification See: Engine > Specifications (Refer to 09 - Engine - Specifications). NOTE: - Crankshaft thrust washers are not selectable and are only available in a single thickness.
2017 | Dodge | Charger RWD | V6-3.6L | Fuel Tank ¦Service and Repair, Procedures: Draining Fuel Tank | DRAINING FUEL TANK Special Tools Conventional Procedure WARNING: - The fuel system is under constant high pressure even with engine off. Until the fuel pressure has been properly released from the system, do not attempt to open the fuel system. Do not smoke or use open flames/sparks when servicing the fuel system. Wear protective clothing and eye protection. Make sure the area in which the vehicle is being serviced is in a well ventilated area and free of flames/sparks. Failure to comply may result in serious or fatal injury. WARNING: - No sparks, open flames or smoking. Risk of poisoning from inhaling and swallowing fuel. Pour fuel only into appropriately marked OSHA approved containers. Wear protective clothing. Risk of injury to eyes and skin from contact with fuel. CAUTION: - If the electric fuel pump is not operating, and the fuel level is above 5/8 of a tank, the fuel tank must be removed prior to draining. If the fuel level is above 5/8 of a tank and the fuel pump module lock-ring is removed, fuel will spill into the interior of the vehicle. CAUTION: - If the fuel level sending unit is not operating, and the fuel level cannot be determined the fuel tank must be removed prior to draining. If the fuel level is above 5/8 of a tank and the fuel pump module lock-ring is removed, fuel will spill into the interior of the vehicle. NOTE: - Due to a one-way check valve installed into the fuel fill fitting at the tank, the tank cannot be drained at the fuel filler tube. 1. Perform the fuel system pressure release procedure See: Fuel Pressure Release > Procedures (Refer to 14 - Fuel System/Fuel Delivery - Standard Procedure). 2. Disconnect the fuel supply line from the fuel rail See: Fuel Line Coupler > Procedures > Quick Connect Fitting (Refer to 14 - Fuel System/Fuel Delivery/FITTING, Quick Connect - Standard Procedure) - NOTE: - Tool number 8978-2 is used on 5/16" fuel lines while tool number 8531-1 is used on 3/8" fuel lines. 3. Install the appropriate fuel line adapter fitting from the Decay Tool, Fuel 8978A to the fuel supply line. Route the opposite end of this hose to an OSHA approved fuel storage tank such as the JohnDow Gas Caddy 320-FC-P30-A or equivalent. - NOTE: - Due to a built in time out feature of the diagnostic scan tool, the fuel pump may need to be reactivated several times before the fuel tank evacuation is complete. 4. Using a diagnostic scan tool, activate the fuel pump until the fuel tank has been evacuated. Alternative Procedure WARNING: - The fuel system is under constant high pressure even with engine off. Until the fuel pressure has been properly released from the system, do not attempt to open the fuel system. Do not smoke or use open flames/sparks when servicing the fuel system. Wear protective clothing and eye protection. Make sure the area in which the vehicle is being serviced is in a well ventilated area and free of flames/sparks. Failure to comply may result in serious or fatal injury. WARNING: - No sparks, open flames or smoking. Risk of poisoning from inhaling and swallowing fuel. Pour fuel only into appropriately marked OSHA approved containers. Wear protective clothing. Risk of injury to eyes and skin from contact with fuel. CAUTION: - The fuel level of the vehicle must be below 5/8 of a tank before using the "Alternative Procedure". If the fuel level is above 5/8 of a tank and the fuel pump module lock-ring is removed, fuel will spill into the interior of the vehicle. CAUTION: - If the electric fuel pump is not operating, and the fuel level is above 5/8 of a tank, the fuel tank must be removed prior to draining. If the fuel level is above 5/8 of a tank and the fuel pump module lock-ring is removed, fuel will spill into the interior of the vehicle. CAUTION: - If the fuel level sending unit is not operating, and the fuel level cannot be determined the fuel tank must be removed prior to draining. If the fuel level is above 5/8 of a tank and the fuel pump module lock-ring is removed, fuel will spill into the interior of the vehicle. 1. Verify the fuel level is below 5/8 of a tank. 2. Perform the fuel system pressure release procedure See: Fuel Pressure Release > Procedures (Refer to 14 - Fuel System/Fuel Delivery - Standard Procedure). 3. Disconnect the negative battery cable. 4. Push the rear lower seat cushion up and back and remove the seat cushion. 5. Fold back the foam pad covering the fuel pump module plastic access covers. 6. Remove the left side fuel pump module plastic access cover. 7. Disconnect the electrical connector from the fuel pump module. CAUTION: - An indexing arrow is located on top of the fuel pump module to clock its position into the fuel tank, note its location for reassembly. - NOTE: - Prior to removing the fuel pump module, use compressed air to remove any accumulated dirt and debris from around fuel tank opening. 8. Mark the fuel pump module orientation. 9. Position the SAE Fuel Pump Lock Ring Wrench 9340 into the notches on the outside edge of the lock ring. 10. Install a 1/2 inch drive breaker bar into the SAE Fuel Pump Lock Ring Wrench. 11. Rotate the breaker bar counterclockwise and remove the lock ring. CAUTION: - Do not spill fuel into the interior of the vehicle. CAUTION: - The lower reservoir of the fuel pump module must be drained before removal or fuel can spill into the interior of the vehicle. 12. Lift the fuel pump module up enough to push a 3/8 inch hose into the fuel tank. 13. Attach the opposite end of this hose to an OSHA approved fuel storage tank such as the JohnDow Gas Caddy 320-FC-P30-A or equivalent. 14. Using the gas caddy, evacuate the left side of the fuel tank. 15. Remove the right side auxiliary fuel pump module plastic access cover. 16. Disconnect the fuel supply line (2) at the auxiliary fuel pump module (1). CAUTION: - An indexing arrow is located on top of the fuel pump module to clock its position into the fuel tank, note its location for reassembly. - NOTE: - Prior to removing the auxiliary fuel pump module, use compressed air to remove any accumulated dirt and debris from around fuel tank opening. 17. Mark the auxiliary fuel pump module orientation. 18. Position the SAE Fuel Pump Lock Ring Wrench 9340 (1) into the notches on the outside edge of the lock ring (2). 19. Install a 1/2 inch drive breaker bar into the SAE Fuel Pump Lock Ring Wrench 9340 (1). 20. Rotate the breaker bar counterclockwise and remove the lock ring. 21. Lift the auxiliary fuel pump module up enough to push a 3/8 inch hose (1) into the fuel tank. 22. Attach the opposite end of this hose to an OSHA approved fuel storage tank such as the JohnDow Gas Caddy 320-FC-P30-A or equivalent. 23. Using the gas caddy, evacuate the right side of the fuel tank.
2017 | Dodge | Charger RWD | V6-3.6L | Steering ¦Service and Repair, Procedures: Power Steering Fluid Level Checking | POWER STEERING FLUID LEVEL CHECKING WARNING: - Fluid level should be checked with the engine OFF to prevent personal injury from moving parts and to assure an accurate fluid level reading. CAUTION: - Mopar(R) Hydraulic System Power Steering Fluid MS-10838 is to be used in the power steering system. No other power steering is to be used in the system. Damage may result to the power steering pump and system if another fluid is used. Do not overfill the system. NOTE: - Although not required at specific intervals, the fluid level may be checked periodically. Check the fluid level anytime there is a system noise or fluid leak suspected. - The power steering fluid level can be viewed on the dipstick attached to the filler cap. There are two sides to the dipstick, one is for checking the fluid when it is cold, the other is for checking the fluid when it is hot. Before opening the power steering system, wipe the reservoir filler cap free of dirt and debris. Remove the cap and check the fluid level on its dipstick. - Use the COLD side of the dipstick (1) to measure when the fluid is at normal ambient temperature, approximately 21°C to 27°C (70°F to 80°F). The fluid level should read between the ADD and FULL COLD lines. - Use the HOT side of the dipstick (2) to measure when the vehicle has been running and the fluid is hot. When the fluid is hot, the fluid level is allowed to read up to the FULL HOT line. Only add fluid to the system when the vehicle is cold. - Use only Mopar(R) Hydraulic System Power Steering Fluid (MS-10838) in the power steering system. Do not overfill the power steering system.
2017 | Dodge | Charger RWD | V6-3.6L | Steering ¦Service and Repair, Procedures: Power Steering Fluid Level Checking (Non-SRT) | NON-SRT POWER STEERING FLUID LEVEL CHECKING WARNING: - Fluid level should be checked with the engine OFF to prevent personal injury from moving parts and to assure an accurate fluid level reading. CAUTION: - This vehicle features an Electro Hydraulic Power Steering (EHPS) pump which requires a different power steering fluid. Do not mix power steering fluid types. Damage may result to the power steering pump and system if any other fluid is used. The EHPS system uses fluid which meets material specification MS-11655 or equivalent. NOTE: - Although not required at specific intervals, the fluid level may be checked periodically. Check the fluid level anytime there is a system noise or fluid leak suspected. NOTE: - The power steering fluid reservoir (4) is integrated with the Electro Hydraulic Power Steering (EHPS) pump. 1. Raise and support vehicle See: Vehicle Lifting > Procedures > Hoisting (Refer to 04 - Vehicle Quick Reference/Hoisting - Standard Procedure). 2. Remove right front wheel mounting nuts, then tire and wheel assembly. 3. Remove right front wheelhouse splash shield See: Front Fender Liner > Removal and Replacement (Refer to 23 - Body/Exterior/SHIELD, Splash - Removal) 4. Ensure that the fluid is at the correct level in the power steering reservoir (4).
2017 | Dodge | Charger RWD | V6-3.6L | Power Steering Fluid ¦Service and Repair, Procedures: Power Steering Fluid Level Checking | POWER STEERING FLUID LEVEL CHECKING WARNING: - Fluid level should be checked with the engine OFF to prevent personal injury from moving parts and to assure an accurate fluid level reading. CAUTION: - Mopar(R) Hydraulic System Power Steering Fluid MS-10838 is to be used in the power steering system. No other power steering is to be used in the system. Damage may result to the power steering pump and system if another fluid is used. Do not overfill the system. NOTE: - Although not required at specific intervals, the fluid level may be checked periodically. Check the fluid level anytime there is a system noise or fluid leak suspected. - The power steering fluid level can be viewed on the dipstick attached to the filler cap. There are two sides to the dipstick, one is for checking the fluid when it is cold, the other is for checking the fluid when it is hot. Before opening the power steering system, wipe the reservoir filler cap free of dirt and debris. Remove the cap and check the fluid level on its dipstick. - Use the COLD side of the dipstick (1) to measure when the fluid is at normal ambient temperature, approximately 21°C to 27°C (70°F to 80°F). The fluid level should read between the ADD and FULL COLD lines. - Use the HOT side of the dipstick (2) to measure when the vehicle has been running and the fluid is hot. When the fluid is hot, the fluid level is allowed to read up to the FULL HOT line. Only add fluid to the system when the vehicle is cold. - Use only Mopar(R) Hydraulic System Power Steering Fluid (MS-10838) in the power steering system. Do not overfill the power steering system.
2017 | Dodge | Charger RWD | V6-3.6L | Power Steering Fluid ¦Service and Repair, Procedures: Power Steering Fluid Level Checking (Non-SRT) | NON-SRT POWER STEERING FLUID LEVEL CHECKING WARNING: - Fluid level should be checked with the engine OFF to prevent personal injury from moving parts and to assure an accurate fluid level reading. CAUTION: - This vehicle features an Electro Hydraulic Power Steering (EHPS) pump which requires a different power steering fluid. Do not mix power steering fluid types. Damage may result to the power steering pump and system if any other fluid is used. The EHPS system uses fluid which meets material specification MS-11655 or equivalent. NOTE: - Although not required at specific intervals, the fluid level may be checked periodically. Check the fluid level anytime there is a system noise or fluid leak suspected. NOTE: - The power steering fluid reservoir (4) is integrated with the Electro Hydraulic Power Steering (EHPS) pump. 1. Raise and support vehicle See: Vehicle Lifting > Procedures > Hoisting (Refer to 04 - Vehicle Quick Reference/Hoisting - Standard Procedure). 2. Remove right front wheel mounting nuts, then tire and wheel assembly. 3. Remove right front wheelhouse splash shield See: Front Fender Liner > Removal and Replacement (Refer to 23 - Body/Exterior/SHIELD, Splash - Removal) 4. Ensure that the fluid is at the correct level in the power steering reservoir (4).
2017 | Dodge | Charger RWD | V6-3.6L | Automatic Transmission/Transaxle ¦Service and Repair, Procedures: 8HP45/845RE - Automatic Transmission - Check Oil Level | STANDARD PROCEDURE - CHECK OIL LEVEL - To properly check and fill the transmission, perform the following procedure: WARNING: - There is a risk of accident from vehicle moving when the engine is running. Secure vehicle to prevent it from moving. There is a risk of injury from contusions and burns if you insert your hands into the engine when it is running. Do not touch hot or rotating parts. Wear properly fitted work clothes. CAUTION: - A unique transmission fluid has been developed for this transmission. This fluid is NOT compatible with ATF+4 or any other current Chrysler transmission fluid. For specifics about this unique fluid see FLUIDS, LUBRICANTS AND GENUINE PARTS. NOTE:Oil dye is not required to find leaks in the 8HP transmission. The oil dye can cause shift quality issues and is not recommended. The 8HP fluid has illuminance that is visible under a black light. 1. Raise and support the vehicle on a level hoist See: Vehicle Lifting > Procedures > Hoisting (Refer to 04 - Vehicle Quick Reference/Hoisting - Standard Procedure). 2. Start the engine. The engine must continue to run for the entire test. 3. AWD vehicles only: If necessary, remove the front propeller shaft See: Drive/Propeller Shaft > Removal and Replacement (Refer to 03 - Differential and Driveline/Propeller Shaft/Removal). 4. AWD vehicles only: Using a scan tool, enable Emissions Rolls Test Mode in the PCM. 5. Using a scan tool or the vehicle information center, verify that the transmission fluid temperature is below 30°C (86°F). 6. Disable traction control (ESC). 7. Remove the fill plug from the right rear of the transmission case. 8. Add transmission fluid until it trickles from the fill opening. 9. Install the fill plug. 10. Lower the vehicle for access to inside of the vehicle, leaving the tires at least 8 inches off the ground. 11. With the brakes applied, place the transmission in Reverse and hold for 5 seconds. 12. Place the transmission in Drive and hold for 5 seconds. 13. Release the brakes, slowly accelerate to 2nd gear and hold for 5 seconds. 14. Apply the brakes and place the transmission in Neutral. 15. Raise the engine speed to 2000 RPM for 5 seconds. 16. Return the engine to idle and place the transmission in Park. - NOTE: - A full transmission will have fluid at the fill hole with the transmission between 30°C (86°F) and 50°C (122°F). Do not over fill. 17. Remove the fill plug and allow excess fluid to drain from fill hole or add fluid as necessary. 18. Install the fill plug. 19. AWD vehicles only: If removed, install the front propeller shaft See: Drive/Propeller Shaft > Removal and Replacement (Refer to 03 - Differential and Driveline/Propeller Shaft/Installation). 20. AWD vehicles only: Using a scan tool, disable Emissions Rolls Test Mode in the PCM. 21. Using a scan tool, clear any DTCs.
2017 | Dodge | Charger RWD | V6-3.6L | Fluid - A/T ¦Service and Repair, Procedures: 8HP45/845RE - Automatic Transmission - Check Oil Level | STANDARD PROCEDURE - CHECK OIL LEVEL - To properly check and fill the transmission, perform the following procedure: WARNING: - There is a risk of accident from vehicle moving when the engine is running. Secure vehicle to prevent it from moving. There is a risk of injury from contusions and burns if you insert your hands into the engine when it is running. Do not touch hot or rotating parts. Wear properly fitted work clothes. CAUTION: - A unique transmission fluid has been developed for this transmission. This fluid is NOT compatible with ATF+4 or any other current Chrysler transmission fluid. For specifics about this unique fluid see FLUIDS, LUBRICANTS AND GENUINE PARTS. NOTE:Oil dye is not required to find leaks in the 8HP transmission. The oil dye can cause shift quality issues and is not recommended. The 8HP fluid has illuminance that is visible under a black light. 1. Raise and support the vehicle on a level hoist See: Vehicle Lifting > Procedures > Hoisting (Refer to 04 - Vehicle Quick Reference/Hoisting - Standard Procedure). 2. Start the engine. The engine must continue to run for the entire test. 3. AWD vehicles only: If necessary, remove the front propeller shaft See: Drive/Propeller Shaft > Removal and Replacement (Refer to 03 - Differential and Driveline/Propeller Shaft/Removal). 4. AWD vehicles only: Using a scan tool, enable Emissions Rolls Test Mode in the PCM. 5. Using a scan tool or the vehicle information center, verify that the transmission fluid temperature is below 30°C (86°F). 6. Disable traction control (ESC). 7. Remove the fill plug from the right rear of the transmission case. 8. Add transmission fluid until it trickles from the fill opening. 9. Install the fill plug. 10. Lower the vehicle for access to inside of the vehicle, leaving the tires at least 8 inches off the ground. 11. With the brakes applied, place the transmission in Reverse and hold for 5 seconds. 12. Place the transmission in Drive and hold for 5 seconds. 13. Release the brakes, slowly accelerate to 2nd gear and hold for 5 seconds. 14. Apply the brakes and place the transmission in Neutral. 15. Raise the engine speed to 2000 RPM for 5 seconds. 16. Return the engine to idle and place the transmission in Park. - NOTE: - A full transmission will have fluid at the fill hole with the transmission between 30°C (86°F) and 50°C (122°F). Do not over fill. 17. Remove the fill plug and allow excess fluid to drain from fill hole or add fluid as necessary. 18. Install the fill plug. 19. AWD vehicles only: If removed, install the front propeller shaft See: Drive/Propeller Shaft > Removal and Replacement (Refer to 03 - Differential and Driveline/Propeller Shaft/Installation). 20. AWD vehicles only: Using a scan tool, disable Emissions Rolls Test Mode in the PCM. 21. Using a scan tool, clear any DTCs.
2017 | Dodge | Charger RWD | V6-3.6L | Wiper and Washer Systems ¦Service and Repair, Procedures: Wipers and Washers - Cleaning (Washer System) | WASHER SYSTEM CAUTION: - Never introduce petroleum-based cleaners, solvents, or contaminants into the washer system. These products can rapidly deteriorate the rubber seals and hoses of the washer system, as well as the rubber squeegees of the wiper blades. CAUTION: - Never use compressed air to flush the washer system plumbing. Compressed air pressures are too great for the washer system plumbing components and will result in further system damage. Never use sharp instruments to clear a plugged washer nozzle or damage to the nozzle orifice and improper nozzle spray patterns will result. - If the washer system is contaminated with foreign material, drain the washer reservoir by removing the washer pump/motor unit from the reservoir. Clean foreign material from the inside of the washer pump inlet filter screen and the washer reservoir using clean washer fluid, a mild detergent or a non-abrasive cleaner. Flush foreign material from the washer system plumbing by first disconnecting the washer hoses from the washer nozzles, then running the washer pump/motor to run clean washer fluid or water through the system. Plugged or restricted washer nozzles cannot be back-flushed due to the integral check valve mechanism. If the washer nozzle obstruction cannot be cleared, replace the washer nozzle.
2017 | Dodge | Charger RWD | V8-5.7L | Cooling System ¦Service and Repair, Procedures: Coolant Level Check | COOLANT LEVEL CHECK NOTE: - Do not remove radiator cap for routine coolant level inspections. The coolant level can be checked at coolant recovery bottle (2). - The coolant reserve/overflow system provides a quick method for determining coolant level. With engine not running, the coolant level should be between MIN and MAX marks (3). If the coolant level is at or below the MIN mark, fill the recovery bottle with a 50/50 mixture of antifreeze and water ONE QUART AT A TIME. Repeat this procedure until the coolant level is at the FULL mark.
2017 | Dodge | Charger RWD | V8-5.7L | Fuel Tank ¦Service and Repair, Procedures: Draining Fuel Tank | DRAINING FUEL TANK Special Tools Conventional Procedure WARNING: - The fuel system is under constant high pressure even with engine off. Until the fuel pressure has been properly released from the system, do not attempt to open the fuel system. Do not smoke or use open flames/sparks when servicing the fuel system. Wear protective clothing and eye protection. Make sure the area in which the vehicle is being serviced is in a well ventilated area and free of flames/sparks. Failure to comply may result in serious or fatal injury. WARNING: - No sparks, open flames or smoking. Risk of poisoning from inhaling and swallowing fuel. Pour fuel only into appropriately marked OSHA approved containers. Wear protective clothing. Risk of injury to eyes and skin from contact with fuel. CAUTION: - If the electric fuel pump is not operating, and the fuel level is above 5/8 of a tank, the fuel tank must be removed prior to draining. If the fuel level is above 5/8 of a tank and the fuel pump module lock-ring is removed, fuel will spill into the interior of the vehicle. CAUTION: - If the fuel level sending unit is not operating, and the fuel level cannot be determined the fuel tank must be removed prior to draining. If the fuel level is above 5/8 of a tank and the fuel pump module lock-ring is removed, fuel will spill into the interior of the vehicle. NOTE: - Due to a one-way check valve installed into the fuel fill fitting at the tank, the tank cannot be drained at the fuel filler tube. 1. Perform the fuel system pressure release procedure See: Fuel Pressure Release > Procedures (Refer to 14 - Fuel System/Fuel Delivery - Standard Procedure). 2. Disconnect the fuel supply line from the fuel rail See: Fuel Line Coupler > Procedures > Quick Connect Fitting (Refer to 14 - Fuel System/Fuel Delivery/FITTING, Quick Connect - Standard Procedure) - NOTE: - Tool number 8978-2 is used on 5/16" fuel lines while tool number 8531-1 is used on 3/8" fuel lines. 3. Install the appropriate fuel line adapter fitting from the Decay Tool, Fuel 8978A to the fuel supply line. Route the opposite end of this hose to an OSHA approved fuel storage tank such as the JohnDow Gas Caddy 320-FC-P30-A or equivalent. - NOTE: - Due to a built in time out feature of the diagnostic scan tool, the fuel pump may need to be reactivated several times before the fuel tank evacuation is complete. 4. Using a diagnostic scan tool, activate the fuel pump until the fuel tank has been evacuated. Alternative Procedure WARNING: - The fuel system is under constant high pressure even with engine off. Until the fuel pressure has been properly released from the system, do not attempt to open the fuel system. Do not smoke or use open flames/sparks when servicing the fuel system. Wear protective clothing and eye protection. Make sure the area in which the vehicle is being serviced is in a well ventilated area and free of flames/sparks. Failure to comply may result in serious or fatal injury. WARNING: - No sparks, open flames or smoking. Risk of poisoning from inhaling and swallowing fuel. Pour fuel only into appropriately marked OSHA approved containers. Wear protective clothing. Risk of injury to eyes and skin from contact with fuel. CAUTION: - The fuel level of the vehicle must be below 5/8 of a tank before using the "Alternative Procedure". If the fuel level is above 5/8 of a tank and the fuel pump module lock-ring is removed, fuel will spill into the interior of the vehicle. CAUTION: - If the electric fuel pump is not operating, and the fuel level is above 5/8 of a tank, the fuel tank must be removed prior to draining. If the fuel level is above 5/8 of a tank and the fuel pump module lock-ring is removed, fuel will spill into the interior of the vehicle. CAUTION: - If the fuel level sending unit is not operating, and the fuel level cannot be determined the fuel tank must be removed prior to draining. If the fuel level is above 5/8 of a tank and the fuel pump module lock-ring is removed, fuel will spill into the interior of the vehicle. 1. Verify the fuel level is below 5/8 of a tank. 2. Perform the fuel system pressure release procedure See: Fuel Pressure Release > Procedures (Refer to 14 - Fuel System/Fuel Delivery - Standard Procedure). 3. Disconnect the negative battery cable. 4. Push the rear lower seat cushion up and back and remove the seat cushion. 5. Fold back the foam pad covering the fuel pump module plastic access covers. 6. Remove the left side fuel pump module plastic access cover. 7. Disconnect the electrical connector from the fuel pump module. CAUTION: - An indexing arrow is located on top of the fuel pump module to clock its position into the fuel tank, note its location for reassembly. - NOTE: - Prior to removing the fuel pump module, use compressed air to remove any accumulated dirt and debris from around fuel tank opening. 8. Mark the fuel pump module orientation. 9. Position the SAE Fuel Pump Lock Ring Wrench 9340 into the notches on the outside edge of the lock ring. 10. Install a 1/2 inch drive breaker bar into the SAE Fuel Pump Lock Ring Wrench. 11. Rotate the breaker bar counterclockwise and remove the lock ring. CAUTION: - Do not spill fuel into the interior of the vehicle. CAUTION: - The lower reservoir of the fuel pump module must be drained before removal or fuel can spill into the interior of the vehicle. 12. Lift the fuel pump module up enough to push a 3/8 inch hose into the fuel tank. 13. Attach the opposite end of this hose to an OSHA approved fuel storage tank such as the JohnDow Gas Caddy 320-FC-P30-A or equivalent. 14. Using the gas caddy, evacuate the left side of the fuel tank. 15. Remove the right side auxiliary fuel pump module plastic access cover. 16. Disconnect the fuel supply line (2) at the auxiliary fuel pump module (1). CAUTION: - An indexing arrow is located on top of the fuel pump module to clock its position into the fuel tank, note its location for reassembly. - NOTE: - Prior to removing the auxiliary fuel pump module, use compressed air to remove any accumulated dirt and debris from around fuel tank opening. 17. Mark the auxiliary fuel pump module orientation. 18. Position the SAE Fuel Pump Lock Ring Wrench 9340 (1) into the notches on the outside edge of the lock ring (2). 19. Install a 1/2 inch drive breaker bar into the SAE Fuel Pump Lock Ring Wrench 9340 (1). 20. Rotate the breaker bar counterclockwise and remove the lock ring. 21. Lift the auxiliary fuel pump module up enough to push a 3/8 inch hose (1) into the fuel tank. 22. Attach the opposite end of this hose to an OSHA approved fuel storage tank such as the JohnDow Gas Caddy 320-FC-P30-A or equivalent. 23. Using the gas caddy, evacuate the right side of the fuel tank.
2017 | Dodge | Charger RWD | V8-5.7L | Steering ¦Service and Repair, Procedures: Power Steering Fluid Level Checking | POWER STEERING FLUID LEVEL CHECKING WARNING: - Fluid level should be checked with the engine OFF to prevent personal injury from moving parts and to assure an accurate fluid level reading. CAUTION: - Mopar(R) Hydraulic System Power Steering Fluid MS-10838 is to be used in the power steering system. No other power steering is to be used in the system. Damage may result to the power steering pump and system if another fluid is used. Do not overfill the system. NOTE: - Although not required at specific intervals, the fluid level may be checked periodically. Check the fluid level anytime there is a system noise or fluid leak suspected. - The power steering fluid level can be viewed on the dipstick attached to the filler cap. There are two sides to the dipstick, one is for checking the fluid when it is cold, the other is for checking the fluid when it is hot. Before opening the power steering system, wipe the reservoir filler cap free of dirt and debris. Remove the cap and check the fluid level on its dipstick. - Use the COLD side of the dipstick (1) to measure when the fluid is at normal ambient temperature, approximately 21°C to 27°C (70°F to 80°F). The fluid level should read between the ADD and FULL COLD lines. - Use the HOT side of the dipstick (2) to measure when the vehicle has been running and the fluid is hot. When the fluid is hot, the fluid level is allowed to read up to the FULL HOT line. Only add fluid to the system when the vehicle is cold. - Use only Mopar(R) Hydraulic System Power Steering Fluid (MS-10838) in the power steering system. Do not overfill the power steering system.
2017 | Dodge | Charger RWD | V8-5.7L | Steering ¦Service and Repair, Procedures: Power Steering Fluid Level Checking (Non-SRT) | NON-SRT POWER STEERING FLUID LEVEL CHECKING WARNING: - Fluid level should be checked with the engine OFF to prevent personal injury from moving parts and to assure an accurate fluid level reading. CAUTION: - This vehicle features an Electro Hydraulic Power Steering (EHPS) pump which requires a different power steering fluid. Do not mix power steering fluid types. Damage may result to the power steering pump and system if any other fluid is used. The EHPS system uses fluid which meets material specification MS-11655 or equivalent. NOTE: - Although not required at specific intervals, the fluid level may be checked periodically. Check the fluid level anytime there is a system noise or fluid leak suspected. NOTE: - The power steering fluid reservoir (4) is integrated with the Electro Hydraulic Power Steering (EHPS) pump. 1. Raise and support vehicle See: Vehicle Lifting > Procedures > Hoisting (Refer to 04 - Vehicle Quick Reference/Hoisting - Standard Procedure). 2. Remove right front wheel mounting nuts, then tire and wheel assembly. 3. Remove right front wheelhouse splash shield See: Front Fender Liner > Removal and Replacement (Refer to 23 - Body/Exterior/SHIELD, Splash - Removal) 4. Ensure that the fluid is at the correct level in the power steering reservoir (4).
2017 | Dodge | Charger RWD | V8-5.7L | Power Steering Fluid ¦Service and Repair, Procedures: Power Steering Fluid Level Checking | POWER STEERING FLUID LEVEL CHECKING WARNING: - Fluid level should be checked with the engine OFF to prevent personal injury from moving parts and to assure an accurate fluid level reading. CAUTION: - Mopar(R) Hydraulic System Power Steering Fluid MS-10838 is to be used in the power steering system. No other power steering is to be used in the system. Damage may result to the power steering pump and system if another fluid is used. Do not overfill the system. NOTE: - Although not required at specific intervals, the fluid level may be checked periodically. Check the fluid level anytime there is a system noise or fluid leak suspected. - The power steering fluid level can be viewed on the dipstick attached to the filler cap. There are two sides to the dipstick, one is for checking the fluid when it is cold, the other is for checking the fluid when it is hot. Before opening the power steering system, wipe the reservoir filler cap free of dirt and debris. Remove the cap and check the fluid level on its dipstick. - Use the COLD side of the dipstick (1) to measure when the fluid is at normal ambient temperature, approximately 21°C to 27°C (70°F to 80°F). The fluid level should read between the ADD and FULL COLD lines. - Use the HOT side of the dipstick (2) to measure when the vehicle has been running and the fluid is hot. When the fluid is hot, the fluid level is allowed to read up to the FULL HOT line. Only add fluid to the system when the vehicle is cold. - Use only Mopar(R) Hydraulic System Power Steering Fluid (MS-10838) in the power steering system. Do not overfill the power steering system.
2017 | Dodge | Charger RWD | V8-5.7L | Power Steering Fluid ¦Service and Repair, Procedures: Power Steering Fluid Level Checking (Non-SRT) | NON-SRT POWER STEERING FLUID LEVEL CHECKING WARNING: - Fluid level should be checked with the engine OFF to prevent personal injury from moving parts and to assure an accurate fluid level reading. CAUTION: - This vehicle features an Electro Hydraulic Power Steering (EHPS) pump which requires a different power steering fluid. Do not mix power steering fluid types. Damage may result to the power steering pump and system if any other fluid is used. The EHPS system uses fluid which meets material specification MS-11655 or equivalent. NOTE: - Although not required at specific intervals, the fluid level may be checked periodically. Check the fluid level anytime there is a system noise or fluid leak suspected. NOTE: - The power steering fluid reservoir (4) is integrated with the Electro Hydraulic Power Steering (EHPS) pump. 1. Raise and support vehicle See: Vehicle Lifting > Procedures > Hoisting (Refer to 04 - Vehicle Quick Reference/Hoisting - Standard Procedure). 2. Remove right front wheel mounting nuts, then tire and wheel assembly. 3. Remove right front wheelhouse splash shield See: Front Fender Liner > Removal and Replacement (Refer to 23 - Body/Exterior/SHIELD, Splash - Removal) 4. Ensure that the fluid is at the correct level in the power steering reservoir (4).
2017 | Dodge | Charger RWD | V8-5.7L | Automatic Transmission/Transaxle ¦Service and Repair, Procedures: 8HP70 - Automatic Transmission - Check Oil Level | STANDARD PROCEDURE - CHECK OIL LEVEL - To properly check and fill the transmission, perform the following procedure: WARNING: - There is a risk of accident from vehicle moving when the engine is running. Secure vehicle to prevent it from moving. There is a risk of injury from contusions and burns if you insert your hands into the engine when it is running. Do not touch hot or rotating parts. Wear properly fitted work clothes. CAUTION: - A unique transmission fluid has been developed for this transmission. This fluid is NOT compatible with ATF+4 or any other current FCA US LLC transmission fluid. For specifics about this unique fluid see FLUIDS, LUBRICANTS AND GENUINE PARTS. NOTE:Oil dye is not required to find leaks in the 8HP transmission. The oil dye can cause shift quality issues and is not recommended. The 8HP fluid has illuminance that is visible under a black light. 1. Raise and support the vehicle on a level hoist See: Vehicle Lifting > Procedures > Hoisting (Refer to 04 - Vehicle Quick Reference/Hoisting - Standard Procedure). 2. Start the engine. The engine must continue to run for the entire test. 3. Using a scan tool or the vehicle information center, verify that the transmission fluid temperature is between 30°C (86°F) and 50°C (122°F). 4. Remove the transmission fill plug from the right rear of the transmission case. 5. Add transmission fluid until it trickles from the fill opening. 6. Install the transmission fill plug and tighten to the proper See: Automatic Transmission/Transaxle > Specifications (Torque Specifications). 7. Lower the vehicle for access to inside of the vehicle, leaving the tires at least 8 inches off the ground. 8. With the brakes applied, place the transmission in Reverse and hold for 5 seconds. 9. Place the transmission in Drive and hold for 5 seconds. 10. Release the brakes, slowly accelerate to 2nd gear and hold for 5 seconds. 11. Apply the brakes and place the transmission in Neutral. 12. Raise the engine speed to 2000 RPM for 5 seconds. 13. Return the engine to idle and place the transmission in Park. - NOTE: - A full transmission will have fluid at the fill hole with the transmission between 30°C (86°F) and 50°C (122°F). Do not over fill. 14. Remove the transmission fill plug and allow excess fluid to drain from fill hole or add fluid as necessary. 15. Install the transmission fill plug and tighten to the proper See: Automatic Transmission/Transaxle > Specifications (Torque Specifications). 16. Using a scan tool, clear any DTCs.
2017 | Dodge | Charger RWD | V8-5.7L | Automatic Transmission/Transaxle ¦Service and Repair, Procedures: NAG1 - Automatic Transmission - Check Oil Level | CHECK OIL LEVEL Special Tools 1. Verify that the vehicle is parked on a level surface. 2. Remove the dipstick tube cap. WARNING: - There is a risk of accident from vehicle moving when the engine is running. Secure vehicle to prevent it from moving. There is a risk of injury from contusions and burns if you insert your hands into the engine when it is running. Do not touch hot or rotating parts. Wear properly fitted work clothes. 3. Actuate the service brake. Start engine and let it run at idle speed in selector lever position "P". 4. Shift through the transmission modes several times with the vehicle stationary and the engine idling 5. Warm up the transmission, wait at least 2 minutes and check the oil level with the engine running. Push the Oil Dipstick 9336A into transmission fill tube until the dipstick tip contacts the oil pan and pull out again, read off oil level, repeat if necessary. - NOTE: - The dipstick will protrude from the fill tube when installed. NAG1 DIESEL FILL GRAPH NAG1 GASOLINE TRANSMISSION FILL GRAPH 6. Check transmission oil temperature using the appropriate scan tool. - NOTE: - The true transmission oil temperature can only be read by a scan tool in REVERSE or any forward gear position. See: Automatic Transmission/Transaxle > Components (Refer to 21 - Transmission and Transfer Case/Automatic - NAG1/CONTACT, Temperature SensorPark-Neutral - Operation) 7. The transmission Oil Dipstick 9336A has indicator marks every 10 mm. With the transmission in Park, determine the height of the oil level on the dipstick and using the height, the transmission temperature, and the Transmission Fluid Graph, determine if the transmission oil level is correct. 8. Add or remove oil as necessary and recheck the oil level. 9. Once the oil level is correct, install the dipstick tube cap.
2017 | Dodge | Charger RWD | V8-5.7L | Fluid - A/T ¦Service and Repair, Procedures: 8HP70 - Automatic Transmission - Check Oil Level | STANDARD PROCEDURE - CHECK OIL LEVEL - To properly check and fill the transmission, perform the following procedure: WARNING: - There is a risk of accident from vehicle moving when the engine is running. Secure vehicle to prevent it from moving. There is a risk of injury from contusions and burns if you insert your hands into the engine when it is running. Do not touch hot or rotating parts. Wear properly fitted work clothes. CAUTION: - A unique transmission fluid has been developed for this transmission. This fluid is NOT compatible with ATF+4 or any other current FCA US LLC transmission fluid. For specifics about this unique fluid see FLUIDS, LUBRICANTS AND GENUINE PARTS. NOTE:Oil dye is not required to find leaks in the 8HP transmission. The oil dye can cause shift quality issues and is not recommended. The 8HP fluid has illuminance that is visible under a black light. 1. Raise and support the vehicle on a level hoist See: Vehicle Lifting > Procedures > Hoisting (Refer to 04 - Vehicle Quick Reference/Hoisting - Standard Procedure). 2. Start the engine. The engine must continue to run for the entire test. 3. Using a scan tool or the vehicle information center, verify that the transmission fluid temperature is between 30°C (86°F) and 50°C (122°F). 4. Remove the transmission fill plug from the right rear of the transmission case. 5. Add transmission fluid until it trickles from the fill opening. 6. Install the transmission fill plug and tighten to the proper See: Automatic Transmission/Transaxle > Specifications (Torque Specifications). 7. Lower the vehicle for access to inside of the vehicle, leaving the tires at least 8 inches off the ground. 8. With the brakes applied, place the transmission in Reverse and hold for 5 seconds. 9. Place the transmission in Drive and hold for 5 seconds. 10. Release the brakes, slowly accelerate to 2nd gear and hold for 5 seconds. 11. Apply the brakes and place the transmission in Neutral. 12. Raise the engine speed to 2000 RPM for 5 seconds. 13. Return the engine to idle and place the transmission in Park. - NOTE: - A full transmission will have fluid at the fill hole with the transmission between 30°C (86°F) and 50°C (122°F). Do not over fill. 14. Remove the transmission fill plug and allow excess fluid to drain from fill hole or add fluid as necessary. 15. Install the transmission fill plug and tighten to the proper See: Automatic Transmission/Transaxle > Specifications (Torque Specifications). 16. Using a scan tool, clear any DTCs.
2017 | Dodge | Charger RWD | V8-5.7L | Fluid - A/T ¦Service and Repair, Procedures: NAG1 - Automatic Transmission - Check Oil Level | CHECK OIL LEVEL Special Tools 1. Verify that the vehicle is parked on a level surface. 2. Remove the dipstick tube cap. WARNING: - There is a risk of accident from vehicle moving when the engine is running. Secure vehicle to prevent it from moving. There is a risk of injury from contusions and burns if you insert your hands into the engine when it is running. Do not touch hot or rotating parts. Wear properly fitted work clothes. 3. Actuate the service brake. Start engine and let it run at idle speed in selector lever position "P". 4. Shift through the transmission modes several times with the vehicle stationary and the engine idling 5. Warm up the transmission, wait at least 2 minutes and check the oil level with the engine running. Push the Oil Dipstick 9336A into transmission fill tube until the dipstick tip contacts the oil pan and pull out again, read off oil level, repeat if necessary. - NOTE: - The dipstick will protrude from the fill tube when installed. NAG1 DIESEL FILL GRAPH NAG1 GASOLINE TRANSMISSION FILL GRAPH 6. Check transmission oil temperature using the appropriate scan tool. - NOTE: - The true transmission oil temperature can only be read by a scan tool in REVERSE or any forward gear position. See: Automatic Transmission/Transaxle > Components (Refer to 21 - Transmission and Transfer Case/Automatic - NAG1/CONTACT, Temperature SensorPark-Neutral - Operation) 7. The transmission Oil Dipstick 9336A has indicator marks every 10 mm. With the transmission in Park, determine the height of the oil level on the dipstick and using the height, the transmission temperature, and the Transmission Fluid Graph, determine if the transmission oil level is correct. 8. Add or remove oil as necessary and recheck the oil level. 9. Once the oil level is correct, install the dipstick tube cap.
2017 | Dodge | Charger RWD | V8-5.7L | Wiper and Washer Systems ¦Service and Repair, Procedures: Wipers and Washers - Cleaning (Washer System) | WASHER SYSTEM CAUTION: - Never introduce petroleum-based cleaners, solvents, or contaminants into the washer system. These products can rapidly deteriorate the rubber seals and hoses of the washer system, as well as the rubber squeegees of the wiper blades. CAUTION: - Never use compressed air to flush the washer system plumbing. Compressed air pressures are too great for the washer system plumbing components and will result in further system damage. Never use sharp instruments to clear a plugged washer nozzle or damage to the nozzle orifice and improper nozzle spray patterns will result. - If the washer system is contaminated with foreign material, drain the washer reservoir by removing the washer pump/motor unit from the reservoir. Clean foreign material from the inside of the washer pump inlet filter screen and the washer reservoir using clean washer fluid, a mild detergent or a non-abrasive cleaner. Flush foreign material from the washer system plumbing by first disconnecting the washer hoses from the washer nozzles, then running the washer pump/motor to run clean washer fluid or water through the system. Plugged or restricted washer nozzles cannot be back-flushed due to the integral check valve mechanism. If the washer nozzle obstruction cannot be cleared, replace the washer nozzle.
2017 | Dodge | Charger RWD | V8-6.2L SC | Cooling System ¦Service and Repair, Procedures: Coolant Level Check | COOLANT LEVEL CHECK NOTE: - Do not remove radiator cap for routine coolant level inspections. The coolant level can be checked at coolant recovery bottle (2). - The coolant reserve/overflow system provides a quick method for determining coolant level. With engine not running, the coolant level should be between MIN and MAX marks (3). If the coolant level is at or below the MIN mark, fill the recovery bottle with a 50/50 mixture of antifreeze and water ONE QUART AT A TIME. Repeat this procedure until the coolant level is at the FULL mark.
2017 | Dodge | Charger RWD | V8-6.2L SC | Fuel Tank ¦Service and Repair, Procedures: Draining Fuel Tank | DRAINING FUEL TANK Special Tools Conventional Procedure WARNING: - The fuel system is under constant high pressure even with engine off. Until the fuel pressure has been properly released from the system, do not attempt to open the fuel system. Do not smoke or use open flames/sparks when servicing the fuel system. Wear protective clothing and eye protection. Make sure the area in which the vehicle is being serviced is in a well ventilated area and free of flames/sparks. Failure to comply may result in serious or fatal injury. WARNING: - No sparks, open flames or smoking. Risk of poisoning from inhaling and swallowing fuel. Pour fuel only into appropriately marked OSHA approved containers. Wear protective clothing. Risk of injury to eyes and skin from contact with fuel. CAUTION: - If the electric fuel pump is not operating, and the fuel level is above 5/8 of a tank, the fuel tank must be removed prior to draining. If the fuel level is above 5/8 of a tank and the fuel pump module lock-ring is removed, fuel will spill into the interior of the vehicle. CAUTION: - If the fuel level sending unit is not operating, and the fuel level cannot be determined the fuel tank must be removed prior to draining. If the fuel level is above 5/8 of a tank and the fuel pump module lock-ring is removed, fuel will spill into the interior of the vehicle. NOTE: - Due to a one-way check valve installed into the fuel fill fitting at the tank, the tank cannot be drained at the fuel filler tube. 1. Perform the fuel system pressure release procedure See: Fuel Pressure Release > Procedures (Refer to 14 - Fuel System/Fuel Delivery - Standard Procedure). 2. Disconnect the fuel supply line from the fuel rail See: Fuel Line Coupler > Procedures > Quick Connect Fitting (Refer to 14 - Fuel System/Fuel Delivery/FITTING, Quick Connect - Standard Procedure) - NOTE: - Tool number 8978-2 is used on 5/16" fuel lines while tool number 8531-1 is used on 3/8" fuel lines. 3. Install the appropriate fuel line adapter fitting from the Decay Tool, Fuel 8978A to the fuel supply line. Route the opposite end of this hose to an OSHA approved fuel storage tank such as the JohnDow Gas Caddy 320-FC-P30-A or equivalent. - NOTE: - Due to a built in time out feature of the diagnostic scan tool, the fuel pump may need to be reactivated several times before the fuel tank evacuation is complete. 4. Using a diagnostic scan tool, activate the fuel pump until the fuel tank has been evacuated. Alternative Procedure WARNING: - The fuel system is under constant high pressure even with engine off. Until the fuel pressure has been properly released from the system, do not attempt to open the fuel system. Do not smoke or use open flames/sparks when servicing the fuel system. Wear protective clothing and eye protection. Make sure the area in which the vehicle is being serviced is in a well ventilated area and free of flames/sparks. Failure to comply may result in serious or fatal injury. WARNING: - No sparks, open flames or smoking. Risk of poisoning from inhaling and swallowing fuel. Pour fuel only into appropriately marked OSHA approved containers. Wear protective clothing. Risk of injury to eyes and skin from contact with fuel. CAUTION: - The fuel level of the vehicle must be below 5/8 of a tank before using the "Alternative Procedure". If the fuel level is above 5/8 of a tank and the fuel pump module lock-ring is removed, fuel will spill into the interior of the vehicle. CAUTION: - If the electric fuel pump is not operating, and the fuel level is above 5/8 of a tank, the fuel tank must be removed prior to draining. If the fuel level is above 5/8 of a tank and the fuel pump module lock-ring is removed, fuel will spill into the interior of the vehicle. CAUTION: - If the fuel level sending unit is not operating, and the fuel level cannot be determined the fuel tank must be removed prior to draining. If the fuel level is above 5/8 of a tank and the fuel pump module lock-ring is removed, fuel will spill into the interior of the vehicle. 1. Verify the fuel level is below 5/8 of a tank. 2. Perform the fuel system pressure release procedure See: Fuel Pressure Release > Procedures (Refer to 14 - Fuel System/Fuel Delivery - Standard Procedure). 3. Disconnect the negative battery cable. 4. Push the rear lower seat cushion up and back and remove the seat cushion. 5. Fold back the foam pad covering the fuel pump module plastic access covers. 6. Remove the left side fuel pump module plastic access cover. 7. Disconnect the electrical connector from the fuel pump module. CAUTION: - An indexing arrow is located on top of the fuel pump module to clock its position into the fuel tank, note its location for reassembly. - NOTE: - Prior to removing the fuel pump module, use compressed air to remove any accumulated dirt and debris from around fuel tank opening. 8. Mark the fuel pump module orientation. 9. Position the SAE Fuel Pump Lock Ring Wrench 9340 into the notches on the outside edge of the lock ring. 10. Install a 1/2 inch drive breaker bar into the SAE Fuel Pump Lock Ring Wrench. 11. Rotate the breaker bar counterclockwise and remove the lock ring. CAUTION: - Do not spill fuel into the interior of the vehicle. CAUTION: - The lower reservoir of the fuel pump module must be drained before removal or fuel can spill into the interior of the vehicle. 12. Lift the fuel pump module up enough to push a 3/8 inch hose into the fuel tank. 13. Attach the opposite end of this hose to an OSHA approved fuel storage tank such as the JohnDow Gas Caddy 320-FC-P30-A or equivalent. 14. Using the gas caddy, evacuate the left side of the fuel tank. 15. Remove the right side auxiliary fuel pump module plastic access cover. 16. Disconnect the fuel supply line (2) at the auxiliary fuel pump module (1). CAUTION: - An indexing arrow is located on top of the fuel pump module to clock its position into the fuel tank, note its location for reassembly. - NOTE: - Prior to removing the auxiliary fuel pump module, use compressed air to remove any accumulated dirt and debris from around fuel tank opening. 17. Mark the auxiliary fuel pump module orientation. 18. Position the SAE Fuel Pump Lock Ring Wrench 9340 (1) into the notches on the outside edge of the lock ring (2). 19. Install a 1/2 inch drive breaker bar into the SAE Fuel Pump Lock Ring Wrench 9340 (1). 20. Rotate the breaker bar counterclockwise and remove the lock ring. 21. Lift the auxiliary fuel pump module up enough to push a 3/8 inch hose (1) into the fuel tank. 22. Attach the opposite end of this hose to an OSHA approved fuel storage tank such as the JohnDow Gas Caddy 320-FC-P30-A or equivalent. 23. Using the gas caddy, evacuate the right side of the fuel tank.
2017 | Dodge | Charger RWD | V8-6.2L SC | Steering ¦Service and Repair, Procedures: Power Steering Fluid Level Checking | POWER STEERING FLUID LEVEL CHECKING WARNING: - Fluid level should be checked with the engine OFF to prevent personal injury from moving parts and to assure an accurate fluid level reading. CAUTION: - Mopar(R) Hydraulic System Power Steering Fluid MS-10838 is to be used in the power steering system. No other power steering is to be used in the system. Damage may result to the power steering pump and system if another fluid is used. Do not overfill the system. NOTE: - Although not required at specific intervals, the fluid level may be checked periodically. Check the fluid level anytime there is a system noise or fluid leak suspected. - The power steering fluid level can be viewed on the dipstick attached to the filler cap. There are two sides to the dipstick, one is for checking the fluid when it is cold, the other is for checking the fluid when it is hot. Before opening the power steering system, wipe the reservoir filler cap free of dirt and debris. Remove the cap and check the fluid level on its dipstick. - Use the COLD side of the dipstick (1) to measure when the fluid is at normal ambient temperature, approximately 21°C to 27°C (70°F to 80°F). The fluid level should read between the ADD and FULL COLD lines. - Use the HOT side of the dipstick (2) to measure when the vehicle has been running and the fluid is hot. When the fluid is hot, the fluid level is allowed to read up to the FULL HOT line. Only add fluid to the system when the vehicle is cold. - Use only Mopar(R) Hydraulic System Power Steering Fluid (MS-10838) in the power steering system. Do not overfill the power steering system.
2017 | Dodge | Charger RWD | V8-6.2L SC | Steering ¦Service and Repair, Procedures: Power Steering Fluid Level Checking (Non-SRT) | NON-SRT POWER STEERING FLUID LEVEL CHECKING WARNING: - Fluid level should be checked with the engine OFF to prevent personal injury from moving parts and to assure an accurate fluid level reading. CAUTION: - This vehicle features an Electro Hydraulic Power Steering (EHPS) pump which requires a different power steering fluid. Do not mix power steering fluid types. Damage may result to the power steering pump and system if any other fluid is used. The EHPS system uses fluid which meets material specification MS-11655 or equivalent. NOTE: - Although not required at specific intervals, the fluid level may be checked periodically. Check the fluid level anytime there is a system noise or fluid leak suspected. NOTE: - The power steering fluid reservoir (4) is integrated with the Electro Hydraulic Power Steering (EHPS) pump. 1. Raise and support vehicle See: Vehicle Lifting > Procedures > Hoisting (Refer to 04 - Vehicle Quick Reference/Hoisting - Standard Procedure). 2. Remove right front wheel mounting nuts, then tire and wheel assembly. 3. Remove right front wheelhouse splash shield See: Front Fender Liner > Removal and Replacement (Refer to 23 - Body/Exterior/SHIELD, Splash - Removal) 4. Ensure that the fluid is at the correct level in the power steering reservoir (4).
2017 | Dodge | Charger RWD | V8-6.2L SC | Power Steering Fluid ¦Service and Repair, Procedures: Power Steering Fluid Level Checking | POWER STEERING FLUID LEVEL CHECKING WARNING: - Fluid level should be checked with the engine OFF to prevent personal injury from moving parts and to assure an accurate fluid level reading. CAUTION: - Mopar(R) Hydraulic System Power Steering Fluid MS-10838 is to be used in the power steering system. No other power steering is to be used in the system. Damage may result to the power steering pump and system if another fluid is used. Do not overfill the system. NOTE: - Although not required at specific intervals, the fluid level may be checked periodically. Check the fluid level anytime there is a system noise or fluid leak suspected. - The power steering fluid level can be viewed on the dipstick attached to the filler cap. There are two sides to the dipstick, one is for checking the fluid when it is cold, the other is for checking the fluid when it is hot. Before opening the power steering system, wipe the reservoir filler cap free of dirt and debris. Remove the cap and check the fluid level on its dipstick. - Use the COLD side of the dipstick (1) to measure when the fluid is at normal ambient temperature, approximately 21°C to 27°C (70°F to 80°F). The fluid level should read between the ADD and FULL COLD lines. - Use the HOT side of the dipstick (2) to measure when the vehicle has been running and the fluid is hot. When the fluid is hot, the fluid level is allowed to read up to the FULL HOT line. Only add fluid to the system when the vehicle is cold. - Use only Mopar(R) Hydraulic System Power Steering Fluid (MS-10838) in the power steering system. Do not overfill the power steering system.
2017 | Dodge | Charger RWD | V8-6.2L SC | Power Steering Fluid ¦Service and Repair, Procedures: Power Steering Fluid Level Checking (Non-SRT) | NON-SRT POWER STEERING FLUID LEVEL CHECKING WARNING: - Fluid level should be checked with the engine OFF to prevent personal injury from moving parts and to assure an accurate fluid level reading. CAUTION: - This vehicle features an Electro Hydraulic Power Steering (EHPS) pump which requires a different power steering fluid. Do not mix power steering fluid types. Damage may result to the power steering pump and system if any other fluid is used. The EHPS system uses fluid which meets material specification MS-11655 or equivalent. NOTE: - Although not required at specific intervals, the fluid level may be checked periodically. Check the fluid level anytime there is a system noise or fluid leak suspected. NOTE: - The power steering fluid reservoir (4) is integrated with the Electro Hydraulic Power Steering (EHPS) pump. 1. Raise and support vehicle See: Vehicle Lifting > Procedures > Hoisting (Refer to 04 - Vehicle Quick Reference/Hoisting - Standard Procedure). 2. Remove right front wheel mounting nuts, then tire and wheel assembly. 3. Remove right front wheelhouse splash shield See: Front Fender Liner > Removal and Replacement (Refer to 23 - Body/Exterior/SHIELD, Splash - Removal) 4. Ensure that the fluid is at the correct level in the power steering reservoir (4).
2017 | Dodge | Charger RWD | V8-6.2L SC | Automatic Transmission/Transaxle ¦Service and Repair, Procedures: 8HP90 - Automatic Transmission - Check Oil Level | STANDARD PROCEDURE - CHECK OIL LEVEL - To properly check and fill the transmission, perform the following procedure: WARNING: - There is a risk of accident from vehicle moving when the engine is running. Secure vehicle to prevent it from moving. There is a risk of injury from contusions and burns if you insert your hands into the engine when it is running. Do not touch hot or rotating parts. Wear properly fitted work clothes. CAUTION: - A unique transmission fluid has been developed for this transmission. This fluid is NOT compatible with ATF+4 or any other current FCA US LLC transmission fluid. For specifics about this unique fluid see FLUIDS, LUBRICANTS AND GENUINE PARTS. NOTE:Oil dye is not required to find leaks in the 8HP transmission. The oil dye can cause shift quality issues and is not recommended. The 8HP fluid has illuminance that is visible under a black light. 1. Raise and support the vehicle on a level hoist See: Vehicle Lifting > Procedures > Hoisting (Refer to 04 - Vehicle Quick Reference/Hoisting - Standard Procedure). 2. Start the engine. The engine must continue to run for the entire test. 3. Using a scan tool or the vehicle information center, verify that the transmission fluid temperature is below 30°C (86°F). 4. Remove the transmission fill plug from the right rear of the transmission case. 5. Add transmission fluid until it trickles from the fill opening. 6. Install the transmission fill plug and tighten to the proper See: Automatic Transmission/Transaxle > Specifications (Torque Specifications). 7. Lower the vehicle for access to inside of the vehicle, leaving the tires at least 8 inches off the ground. 8. With the brakes applied, place the transmission in Reverse and hold for 5 seconds. 9. Place the transmission in Drive and hold for 5 seconds. 10. Release the brakes, slowly accelerate to 2nd gear and hold for 5 seconds. 11. Apply the brakes and place the transmission in Neutral. 12. Raise the engine speed to 2000 RPM for 5 seconds. 13. Return the engine to idle and place the transmission in Park. - NOTE: - A full transmission will have fluid at the fill hole with the transmission between 30°C (86°F) and 50°C (122°F). Do not over fill. 14. Remove the transmission fill plug and allow excess fluid to drain from fill hole or add fluid as necessary. 15. Install the transmission fill plug and tighten to the proper See: Automatic Transmission/Transaxle > Specifications (Torque Specifications). 16. Using a scan tool, clear any DTCs.
2017 | Dodge | Charger RWD | V8-6.2L SC | Fluid - A/T ¦Service and Repair, Procedures: 8HP90 - Automatic Transmission - Check Oil Level | STANDARD PROCEDURE - CHECK OIL LEVEL - To properly check and fill the transmission, perform the following procedure: WARNING: - There is a risk of accident from vehicle moving when the engine is running. Secure vehicle to prevent it from moving. There is a risk of injury from contusions and burns if you insert your hands into the engine when it is running. Do not touch hot or rotating parts. Wear properly fitted work clothes. CAUTION: - A unique transmission fluid has been developed for this transmission. This fluid is NOT compatible with ATF+4 or any other current FCA US LLC transmission fluid. For specifics about this unique fluid see FLUIDS, LUBRICANTS AND GENUINE PARTS. NOTE:Oil dye is not required to find leaks in the 8HP transmission. The oil dye can cause shift quality issues and is not recommended. The 8HP fluid has illuminance that is visible under a black light. 1. Raise and support the vehicle on a level hoist See: Vehicle Lifting > Procedures > Hoisting (Refer to 04 - Vehicle Quick Reference/Hoisting - Standard Procedure). 2. Start the engine. The engine must continue to run for the entire test. 3. Using a scan tool or the vehicle information center, verify that the transmission fluid temperature is below 30°C (86°F). 4. Remove the transmission fill plug from the right rear of the transmission case. 5. Add transmission fluid until it trickles from the fill opening. 6. Install the transmission fill plug and tighten to the proper See: Automatic Transmission/Transaxle > Specifications (Torque Specifications). 7. Lower the vehicle for access to inside of the vehicle, leaving the tires at least 8 inches off the ground. 8. With the brakes applied, place the transmission in Reverse and hold for 5 seconds. 9. Place the transmission in Drive and hold for 5 seconds. 10. Release the brakes, slowly accelerate to 2nd gear and hold for 5 seconds. 11. Apply the brakes and place the transmission in Neutral. 12. Raise the engine speed to 2000 RPM for 5 seconds. 13. Return the engine to idle and place the transmission in Park. - NOTE: - A full transmission will have fluid at the fill hole with the transmission between 30°C (86°F) and 50°C (122°F). Do not over fill. 14. Remove the transmission fill plug and allow excess fluid to drain from fill hole or add fluid as necessary. 15. Install the transmission fill plug and tighten to the proper See: Automatic Transmission/Transaxle > Specifications (Torque Specifications). 16. Using a scan tool, clear any DTCs.
2017 | Dodge | Charger RWD | V8-6.2L SC | Wiper and Washer Systems ¦Service and Repair, Procedures: Wipers and Washers - Cleaning (Washer System) | WASHER SYSTEM CAUTION: - Never introduce petroleum-based cleaners, solvents, or contaminants into the washer system. These products can rapidly deteriorate the rubber seals and hoses of the washer system, as well as the rubber squeegees of the wiper blades. CAUTION: - Never use compressed air to flush the washer system plumbing. Compressed air pressures are too great for the washer system plumbing components and will result in further system damage. Never use sharp instruments to clear a plugged washer nozzle or damage to the nozzle orifice and improper nozzle spray patterns will result. - If the washer system is contaminated with foreign material, drain the washer reservoir by removing the washer pump/motor unit from the reservoir. Clean foreign material from the inside of the washer pump inlet filter screen and the washer reservoir using clean washer fluid, a mild detergent or a non-abrasive cleaner. Flush foreign material from the washer system plumbing by first disconnecting the washer hoses from the washer nozzles, then running the washer pump/motor to run clean washer fluid or water through the system. Plugged or restricted washer nozzles cannot be back-flushed due to the integral check valve mechanism. If the washer nozzle obstruction cannot be cleared, replace the washer nozzle.
2017 | Dodge | Charger RWD | V8-6.4L | Cooling System ¦Service and Repair, Procedures: Coolant Level Check | COOLANT LEVEL CHECK NOTE: - Do not remove radiator cap for routine coolant level inspections. The coolant level can be checked at coolant recovery bottle (2). - The coolant reserve/overflow system provides a quick method for determining coolant level. With engine not running, the coolant level should be between MIN and MAX marks (3). If the coolant level is at or below the MIN mark, fill the recovery bottle with a 50/50 mixture of antifreeze and water ONE QUART AT A TIME. Repeat this procedure until the coolant level is at the FULL mark.
2017 | Dodge | Charger RWD | V8-6.4L | Fuel Tank ¦Service and Repair, Procedures: Draining Fuel Tank | DRAINING FUEL TANK Special Tools Conventional Procedure WARNING: - The fuel system is under constant high pressure even with engine off. Until the fuel pressure has been properly released from the system, do not attempt to open the fuel system. Do not smoke or use open flames/sparks when servicing the fuel system. Wear protective clothing and eye protection. Make sure the area in which the vehicle is being serviced is in a well ventilated area and free of flames/sparks. Failure to comply may result in serious or fatal injury. WARNING: - No sparks, open flames or smoking. Risk of poisoning from inhaling and swallowing fuel. Pour fuel only into appropriately marked OSHA approved containers. Wear protective clothing. Risk of injury to eyes and skin from contact with fuel. CAUTION: - If the electric fuel pump is not operating, and the fuel level is above 5/8 of a tank, the fuel tank must be removed prior to draining. If the fuel level is above 5/8 of a tank and the fuel pump module lock-ring is removed, fuel will spill into the interior of the vehicle. CAUTION: - If the fuel level sending unit is not operating, and the fuel level cannot be determined the fuel tank must be removed prior to draining. If the fuel level is above 5/8 of a tank and the fuel pump module lock-ring is removed, fuel will spill into the interior of the vehicle. NOTE: - Due to a one-way check valve installed into the fuel fill fitting at the tank, the tank cannot be drained at the fuel filler tube. 1. Perform the fuel system pressure release procedure See: Fuel Pressure Release > Procedures (Refer to 14 - Fuel System/Fuel Delivery - Standard Procedure). 2. Disconnect the fuel supply line from the fuel rail See: Fuel Line Coupler > Procedures > Quick Connect Fitting (Refer to 14 - Fuel System/Fuel Delivery/FITTING, Quick Connect - Standard Procedure) - NOTE: - Tool number 8978-2 is used on 5/16" fuel lines while tool number 8531-1 is used on 3/8" fuel lines. 3. Install the appropriate fuel line adapter fitting from the Decay Tool, Fuel 8978A to the fuel supply line. Route the opposite end of this hose to an OSHA approved fuel storage tank such as the JohnDow Gas Caddy 320-FC-P30-A or equivalent. - NOTE: - Due to a built in time out feature of the diagnostic scan tool, the fuel pump may need to be reactivated several times before the fuel tank evacuation is complete. 4. Using a diagnostic scan tool, activate the fuel pump until the fuel tank has been evacuated. Alternative Procedure WARNING: - The fuel system is under constant high pressure even with engine off. Until the fuel pressure has been properly released from the system, do not attempt to open the fuel system. Do not smoke or use open flames/sparks when servicing the fuel system. Wear protective clothing and eye protection. Make sure the area in which the vehicle is being serviced is in a well ventilated area and free of flames/sparks. Failure to comply may result in serious or fatal injury. WARNING: - No sparks, open flames or smoking. Risk of poisoning from inhaling and swallowing fuel. Pour fuel only into appropriately marked OSHA approved containers. Wear protective clothing. Risk of injury to eyes and skin from contact with fuel. CAUTION: - The fuel level of the vehicle must be below 5/8 of a tank before using the "Alternative Procedure". If the fuel level is above 5/8 of a tank and the fuel pump module lock-ring is removed, fuel will spill into the interior of the vehicle. CAUTION: - If the electric fuel pump is not operating, and the fuel level is above 5/8 of a tank, the fuel tank must be removed prior to draining. If the fuel level is above 5/8 of a tank and the fuel pump module lock-ring is removed, fuel will spill into the interior of the vehicle. CAUTION: - If the fuel level sending unit is not operating, and the fuel level cannot be determined the fuel tank must be removed prior to draining. If the fuel level is above 5/8 of a tank and the fuel pump module lock-ring is removed, fuel will spill into the interior of the vehicle. 1. Verify the fuel level is below 5/8 of a tank. 2. Perform the fuel system pressure release procedure See: Fuel Pressure Release > Procedures (Refer to 14 - Fuel System/Fuel Delivery - Standard Procedure). 3. Disconnect the negative battery cable. 4. Push the rear lower seat cushion up and back and remove the seat cushion. 5. Fold back the foam pad covering the fuel pump module plastic access covers. 6. Remove the left side fuel pump module plastic access cover. 7. Disconnect the electrical connector from the fuel pump module. CAUTION: - An indexing arrow is located on top of the fuel pump module to clock its position into the fuel tank, note its location for reassembly. - NOTE: - Prior to removing the fuel pump module, use compressed air to remove any accumulated dirt and debris from around fuel tank opening. 8. Mark the fuel pump module orientation. 9. Position the SAE Fuel Pump Lock Ring Wrench 9340 into the notches on the outside edge of the lock ring. 10. Install a 1/2 inch drive breaker bar into the SAE Fuel Pump Lock Ring Wrench. 11. Rotate the breaker bar counterclockwise and remove the lock ring. CAUTION: - Do not spill fuel into the interior of the vehicle. CAUTION: - The lower reservoir of the fuel pump module must be drained before removal or fuel can spill into the interior of the vehicle. 12. Lift the fuel pump module up enough to push a 3/8 inch hose into the fuel tank. 13. Attach the opposite end of this hose to an OSHA approved fuel storage tank such as the JohnDow Gas Caddy 320-FC-P30-A or equivalent. 14. Using the gas caddy, evacuate the left side of the fuel tank. 15. Remove the right side auxiliary fuel pump module plastic access cover. 16. Disconnect the fuel supply line (2) at the auxiliary fuel pump module (1). CAUTION: - An indexing arrow is located on top of the fuel pump module to clock its position into the fuel tank, note its location for reassembly. - NOTE: - Prior to removing the auxiliary fuel pump module, use compressed air to remove any accumulated dirt and debris from around fuel tank opening. 17. Mark the auxiliary fuel pump module orientation. 18. Position the SAE Fuel Pump Lock Ring Wrench 9340 (1) into the notches on the outside edge of the lock ring (2). 19. Install a 1/2 inch drive breaker bar into the SAE Fuel Pump Lock Ring Wrench 9340 (1). 20. Rotate the breaker bar counterclockwise and remove the lock ring. 21. Lift the auxiliary fuel pump module up enough to push a 3/8 inch hose (1) into the fuel tank. 22. Attach the opposite end of this hose to an OSHA approved fuel storage tank such as the JohnDow Gas Caddy 320-FC-P30-A or equivalent. 23. Using the gas caddy, evacuate the right side of the fuel tank.
2017 | Dodge | Charger RWD | V8-6.4L | Steering ¦Service and Repair, Procedures: Power Steering Fluid Level Checking | POWER STEERING FLUID LEVEL CHECKING WARNING: - Fluid level should be checked with the engine OFF to prevent personal injury from moving parts and to assure an accurate fluid level reading. CAUTION: - Mopar(R) Hydraulic System Power Steering Fluid MS-10838 is to be used in the power steering system. No other power steering is to be used in the system. Damage may result to the power steering pump and system if another fluid is used. Do not overfill the system. NOTE: - Although not required at specific intervals, the fluid level may be checked periodically. Check the fluid level anytime there is a system noise or fluid leak suspected. - The power steering fluid level can be viewed on the dipstick attached to the filler cap. There are two sides to the dipstick, one is for checking the fluid when it is cold, the other is for checking the fluid when it is hot. Before opening the power steering system, wipe the reservoir filler cap free of dirt and debris. Remove the cap and check the fluid level on its dipstick. - Use the COLD side of the dipstick (1) to measure when the fluid is at normal ambient temperature, approximately 21°C to 27°C (70°F to 80°F). The fluid level should read between the ADD and FULL COLD lines. - Use the HOT side of the dipstick (2) to measure when the vehicle has been running and the fluid is hot. When the fluid is hot, the fluid level is allowed to read up to the FULL HOT line. Only add fluid to the system when the vehicle is cold. - Use only Mopar(R) Hydraulic System Power Steering Fluid (MS-10838) in the power steering system. Do not overfill the power steering system.
2017 | Dodge | Charger RWD | V8-6.4L | Steering ¦Service and Repair, Procedures: Power Steering Fluid Level Checking (Non-SRT) | NON-SRT POWER STEERING FLUID LEVEL CHECKING WARNING: - Fluid level should be checked with the engine OFF to prevent personal injury from moving parts and to assure an accurate fluid level reading. CAUTION: - This vehicle features an Electro Hydraulic Power Steering (EHPS) pump which requires a different power steering fluid. Do not mix power steering fluid types. Damage may result to the power steering pump and system if any other fluid is used. The EHPS system uses fluid which meets material specification MS-11655 or equivalent. NOTE: - Although not required at specific intervals, the fluid level may be checked periodically. Check the fluid level anytime there is a system noise or fluid leak suspected. NOTE: - The power steering fluid reservoir (4) is integrated with the Electro Hydraulic Power Steering (EHPS) pump. 1. Raise and support vehicle See: Vehicle Lifting > Procedures > Hoisting (Refer to 04 - Vehicle Quick Reference/Hoisting - Standard Procedure). 2. Remove right front wheel mounting nuts, then tire and wheel assembly. 3. Remove right front wheelhouse splash shield See: Front Fender Liner > Removal and Replacement (Refer to 23 - Body/Exterior/SHIELD, Splash - Removal) 4. Ensure that the fluid is at the correct level in the power steering reservoir (4).
2017 | Dodge | Charger RWD | V8-6.4L | Power Steering Fluid ¦Service and Repair, Procedures: Power Steering Fluid Level Checking | POWER STEERING FLUID LEVEL CHECKING WARNING: - Fluid level should be checked with the engine OFF to prevent personal injury from moving parts and to assure an accurate fluid level reading. CAUTION: - Mopar(R) Hydraulic System Power Steering Fluid MS-10838 is to be used in the power steering system. No other power steering is to be used in the system. Damage may result to the power steering pump and system if another fluid is used. Do not overfill the system. NOTE: - Although not required at specific intervals, the fluid level may be checked periodically. Check the fluid level anytime there is a system noise or fluid leak suspected. - The power steering fluid level can be viewed on the dipstick attached to the filler cap. There are two sides to the dipstick, one is for checking the fluid when it is cold, the other is for checking the fluid when it is hot. Before opening the power steering system, wipe the reservoir filler cap free of dirt and debris. Remove the cap and check the fluid level on its dipstick. - Use the COLD side of the dipstick (1) to measure when the fluid is at normal ambient temperature, approximately 21°C to 27°C (70°F to 80°F). The fluid level should read between the ADD and FULL COLD lines. - Use the HOT side of the dipstick (2) to measure when the vehicle has been running and the fluid is hot. When the fluid is hot, the fluid level is allowed to read up to the FULL HOT line. Only add fluid to the system when the vehicle is cold. - Use only Mopar(R) Hydraulic System Power Steering Fluid (MS-10838) in the power steering system. Do not overfill the power steering system.
2017 | Dodge | Charger RWD | V8-6.4L | Power Steering Fluid ¦Service and Repair, Procedures: Power Steering Fluid Level Checking (Non-SRT) | NON-SRT POWER STEERING FLUID LEVEL CHECKING WARNING: - Fluid level should be checked with the engine OFF to prevent personal injury from moving parts and to assure an accurate fluid level reading. CAUTION: - This vehicle features an Electro Hydraulic Power Steering (EHPS) pump which requires a different power steering fluid. Do not mix power steering fluid types. Damage may result to the power steering pump and system if any other fluid is used. The EHPS system uses fluid which meets material specification MS-11655 or equivalent. NOTE: - Although not required at specific intervals, the fluid level may be checked periodically. Check the fluid level anytime there is a system noise or fluid leak suspected. NOTE: - The power steering fluid reservoir (4) is integrated with the Electro Hydraulic Power Steering (EHPS) pump. 1. Raise and support vehicle See: Vehicle Lifting > Procedures > Hoisting (Refer to 04 - Vehicle Quick Reference/Hoisting - Standard Procedure). 2. Remove right front wheel mounting nuts, then tire and wheel assembly. 3. Remove right front wheelhouse splash shield See: Front Fender Liner > Removal and Replacement (Refer to 23 - Body/Exterior/SHIELD, Splash - Removal) 4. Ensure that the fluid is at the correct level in the power steering reservoir (4).
2017 | Dodge | Charger RWD | V8-6.4L | Automatic Transmission/Transaxle ¦Service and Repair, Procedures: 8HP70 - Automatic Transmission - Check Oil Level | STANDARD PROCEDURE - CHECK OIL LEVEL - To properly check and fill the transmission, perform the following procedure: WARNING: - There is a risk of accident from vehicle moving when the engine is running. Secure vehicle to prevent it from moving. There is a risk of injury from contusions and burns if you insert your hands into the engine when it is running. Do not touch hot or rotating parts. Wear properly fitted work clothes. CAUTION: - A unique transmission fluid has been developed for this transmission. This fluid is NOT compatible with ATF+4 or any other current FCA US LLC transmission fluid. For specifics about this unique fluid see FLUIDS, LUBRICANTS AND GENUINE PARTS. NOTE:Oil dye is not required to find leaks in the 8HP transmission. The oil dye can cause shift quality issues and is not recommended. The 8HP fluid has illuminance that is visible under a black light. 1. Raise and support the vehicle on a level hoist See: Vehicle Lifting > Procedures > Hoisting (Refer to 04 - Vehicle Quick Reference/Hoisting - Standard Procedure). 2. Start the engine. The engine must continue to run for the entire test. 3. Using a scan tool or the vehicle information center, verify that the transmission fluid temperature is between 30°C (86°F) and 50°C (122°F). 4. Remove the transmission fill plug from the right rear of the transmission case. 5. Add transmission fluid until it trickles from the fill opening. 6. Install the transmission fill plug and tighten to the proper See: Automatic Transmission/Transaxle > Specifications (Torque Specifications). 7. Lower the vehicle for access to inside of the vehicle, leaving the tires at least 8 inches off the ground. 8. With the brakes applied, place the transmission in Reverse and hold for 5 seconds. 9. Place the transmission in Drive and hold for 5 seconds. 10. Release the brakes, slowly accelerate to 2nd gear and hold for 5 seconds. 11. Apply the brakes and place the transmission in Neutral. 12. Raise the engine speed to 2000 RPM for 5 seconds. 13. Return the engine to idle and place the transmission in Park. - NOTE: - A full transmission will have fluid at the fill hole with the transmission between 30°C (86°F) and 50°C (122°F). Do not over fill. 14. Remove the transmission fill plug and allow excess fluid to drain from fill hole or add fluid as necessary. 15. Install the transmission fill plug and tighten to the proper See: Automatic Transmission/Transaxle > Specifications (Torque Specifications). 16. Using a scan tool, clear any DTCs.
2017 | Dodge | Charger RWD | V8-6.4L | Fluid - A/T ¦Service and Repair, Procedures: 8HP70 - Automatic Transmission - Check Oil Level | STANDARD PROCEDURE - CHECK OIL LEVEL - To properly check and fill the transmission, perform the following procedure: WARNING: - There is a risk of accident from vehicle moving when the engine is running. Secure vehicle to prevent it from moving. There is a risk of injury from contusions and burns if you insert your hands into the engine when it is running. Do not touch hot or rotating parts. Wear properly fitted work clothes. CAUTION: - A unique transmission fluid has been developed for this transmission. This fluid is NOT compatible with ATF+4 or any other current FCA US LLC transmission fluid. For specifics about this unique fluid see FLUIDS, LUBRICANTS AND GENUINE PARTS. NOTE:Oil dye is not required to find leaks in the 8HP transmission. The oil dye can cause shift quality issues and is not recommended. The 8HP fluid has illuminance that is visible under a black light. 1. Raise and support the vehicle on a level hoist See: Vehicle Lifting > Procedures > Hoisting (Refer to 04 - Vehicle Quick Reference/Hoisting - Standard Procedure). 2. Start the engine. The engine must continue to run for the entire test. 3. Using a scan tool or the vehicle information center, verify that the transmission fluid temperature is between 30°C (86°F) and 50°C (122°F). 4. Remove the transmission fill plug from the right rear of the transmission case. 5. Add transmission fluid until it trickles from the fill opening. 6. Install the transmission fill plug and tighten to the proper See: Automatic Transmission/Transaxle > Specifications (Torque Specifications). 7. Lower the vehicle for access to inside of the vehicle, leaving the tires at least 8 inches off the ground. 8. With the brakes applied, place the transmission in Reverse and hold for 5 seconds. 9. Place the transmission in Drive and hold for 5 seconds. 10. Release the brakes, slowly accelerate to 2nd gear and hold for 5 seconds. 11. Apply the brakes and place the transmission in Neutral. 12. Raise the engine speed to 2000 RPM for 5 seconds. 13. Return the engine to idle and place the transmission in Park. - NOTE: - A full transmission will have fluid at the fill hole with the transmission between 30°C (86°F) and 50°C (122°F). Do not over fill. 14. Remove the transmission fill plug and allow excess fluid to drain from fill hole or add fluid as necessary. 15. Install the transmission fill plug and tighten to the proper See: Automatic Transmission/Transaxle > Specifications (Torque Specifications). 16. Using a scan tool, clear any DTCs.
2017 | Dodge | Charger RWD | V8-6.4L | Wiper and Washer Systems ¦Service and Repair, Procedures: Wipers and Washers - Cleaning (Washer System) | WASHER SYSTEM CAUTION: - Never introduce petroleum-based cleaners, solvents, or contaminants into the washer system. These products can rapidly deteriorate the rubber seals and hoses of the washer system, as well as the rubber squeegees of the wiper blades. CAUTION: - Never use compressed air to flush the washer system plumbing. Compressed air pressures are too great for the washer system plumbing components and will result in further system damage. Never use sharp instruments to clear a plugged washer nozzle or damage to the nozzle orifice and improper nozzle spray patterns will result. - If the washer system is contaminated with foreign material, drain the washer reservoir by removing the washer pump/motor unit from the reservoir. Clean foreign material from the inside of the washer pump inlet filter screen and the washer reservoir using clean washer fluid, a mild detergent or a non-abrasive cleaner. Flush foreign material from the washer system plumbing by first disconnecting the washer hoses from the washer nozzles, then running the washer pump/motor to run clean washer fluid or water through the system. Plugged or restricted washer nozzles cannot be back-flushed due to the integral check valve mechanism. If the washer nozzle obstruction cannot be cleared, replace the washer nozzle.
2017 | Dodge | Viper | V10-8.4L | Camshaft ¦Service and Repair, Procedures: Checking Camshaft End Play | STANDARD PROCEDURE - CAMSHAFT END-PLAY 1. Install dial indicator (2) on the camshaft (1). 2. Push the camshaft towards the rear of the engine and zero the dial indicator. 3. Push the camshaft towards the front of the engine block and record the reading. 4. Measure camshaft end-play 0.101 0.228 mm (0.0040 0.0090 in.) See: Engine > Specifications (Refer to 09 - Engine - Specifications). 5. If the reading is out of specification, replace camshaft thrust plate.
2017 | Dodge | Viper | V10-8.4L | Cooling System ¦Service and Repair, Procedures: Coolant Level Check | COOLANT LEVEL CHECK - Do not remove pressure bottle cap for routine coolant level inspections. - The coolant pressure bottle provides a quick visual method for determining the coolant level without removing the pressure cap. - With the engine cold, the coolant level in the coolant pressure bottle should be in the COLD FILL RANGE. - With the engine warmed up, the coolant level should be above the COLD FILL RANGE.
2017 | Dodge | Viper | V10-8.4L | Crankshaft ¦Service and Repair, Procedures: Checking Crankshaft End Play | MEASURING CRANKSHAFT END PLAY 1. Mount a dial indicator to front of engine, locating probe on nose of crankshaft. 2. Move crankshaft all the way to the rear of its travel. 3. Zero the dial indicator. 4. Move crankshaft all the way to the front and read the dial indicator See: Engine > Specifications (Refer to 09 - Engine - Specifications) for crankshaft end-play specifications.
2017 | Dodge | Viper | V10-8.4L | Brake Fluid ¦Service and Repair, Procedures: Brake Fluid Level Checking | STANDARD PROCEDURE - BRAKE FLUID LEVEL CHECKING - Check the brake fluid level in the master cylinder reservoir a minimum of twice a year. - The brake fluid reservoir is marked FULL and ADD indicating the allowable brake fluid level range in the reservoir. - Although there is a range, the preferred level is at the FULL mark. If necessary, adjust the brake fluid to the Full mark on the side of the master cylinder fluid reservoir using Mopar(R) Brake AND Clutch Fluid DOT 4 Motor Vehicle from a sealed container. Do not overfill the system. Use only brake fluid that has been stored in a tightly-sealed container. This vehicle comes with, and the manufacturer recommends, brake fluid conforming to DOT 4 specifications. If DOT 4 brake fluid is not available, Mopar(R) Brake Fluid DOT 3 Motor Vehicle is fully compatible with DOT 4, and can be substituted in its absence. However, DOT 3 brake fluid generally has a lower boiling point than DOT 4, and is not recommended for high performance applications. CAUTION: - DO NOT use brake fluid with a lower boiling point. Brake failure can result during prolonged hard braking. CAUTION: - Use only Mopar(R) brake fluid or an equivalent from a tightly sealed container. Brake fluid must conform to DOT 3 specifications. Do not use petroleum-based fluid because seal damage in the brake system will result.
2017 | Dodge | Viper | V10-8.4L | Engine Oil ¦Service and Repair, Procedures: Engine Oil Level Check | CHECKING ENGINE OIL LEVEL - The best time to check the engine oil level is after the vehicle has sat overnight. If the engine has been running, allow the engine to be shut off for at least 5 minutes before checking oil level. - Checking the oil while the vehicle is on level ground will improve the accuracy of the oil level reading. Remove the engine oil dipstick. The dipstick is calibrated for 2 quarts within the SAFE zone.
2017 | Dodge | Viper | V10-8.4L | Steering ¦Service and Repair, Procedures: Power Steering Fluid Level Checking | STANDARD PROCEDURE - POWER STEERING FLUID LEVEL CHECKING WARNING: - Fluid level should be checked with the engine OFF to prevent personal injury from moving parts and to assure an accurate fluid level reading. CAUTION: - Mopar(R) Power Steering Fluid + 4 or Mopar(R) ATF+4 Automatic Transmission Fluid is to be used in the power steering system. Both Fluids have the same material standard specifications (MS-9602). No other power steering or automatic transmission fluid is to be used in the system. Damage may result to the power steering pump and system if another fluid is used. Do not overfill the system. NOTE: - Although not required at specific intervals, the fluid level may be checked periodically. Check the fluid level anytime there is a system noise or fluid leak suspected. - The power steering fluid level can be viewed through the side of the power steering fluid reservoir. Compare the fluid level to the markings on the side of the reservoir. When the fluid is at normal ambient temperature, approximately 21°C to 27°C (70°F to 80°F), the fluid level should read between the MAX. and MIN. markings. When the fluid is hot, fluid level is allowed to read up to the MAX. line.
2017 | Dodge | Viper | V10-8.4L | Power Steering Fluid ¦Service and Repair, Procedures: Power Steering Fluid Level Checking | STANDARD PROCEDURE - POWER STEERING FLUID LEVEL CHECKING WARNING: - Fluid level should be checked with the engine OFF to prevent personal injury from moving parts and to assure an accurate fluid level reading. CAUTION: - Mopar(R) Power Steering Fluid + 4 or Mopar(R) ATF+4 Automatic Transmission Fluid is to be used in the power steering system. Both Fluids have the same material standard specifications (MS-9602). No other power steering or automatic transmission fluid is to be used in the system. Damage may result to the power steering pump and system if another fluid is used. Do not overfill the system. NOTE: - Although not required at specific intervals, the fluid level may be checked periodically. Check the fluid level anytime there is a system noise or fluid leak suspected. - The power steering fluid level can be viewed through the side of the power steering fluid reservoir. Compare the fluid level to the markings on the side of the reservoir. When the fluid is at normal ambient temperature, approximately 21°C to 27°C (70°F to 80°F), the fluid level should read between the MAX. and MIN. markings. When the fluid is hot, fluid level is allowed to read up to the MAX. line.
2016 | Dodge | Challenger | V6-3.6L | Cooling System ¦Service and Repair, Procedures: Coolant Level Check | COOLANT LEVEL CHECK NOTE: - Do not remove radiator cap for routine coolant level inspections. The coolant level can be checked at coolant recovery bottle (2). - The coolant reserve/overflow system provides a quick method for determining coolant level. With engine not running, the coolant level should be between MIN and MAX marks (3). If the coolant level is at or below the MIN mark, fill the recovery bottle with a 50/50 mixture of antifreeze and water ONE QUART AT A TIME. Repeat this procedure until the coolant level is at the FULL mark.
2016 | Dodge | Challenger | V6-3.6L | Crankshaft ¦Service and Repair, Procedures: Checking Crankshaft End Play | STANDARD PROCEDURE - END PLAY Special Tools NOTE: - Typical V6 engine shown. 1. Mount Dial Indicator Set C-3339A to a stationary point at the front of the engine. Locate the probe perpendicular against the nose of the crankshaft. 2. Move the crankshaft all the way to the rear of its travel. 3. Zero the dial indicator. 4. Move the crankshaft forward to the limit of travel and read the dial indicator. Compare the measured end play to the specification See: Engine > Specifications (Refer to 09 - Engine - Specifications). NOTE: - Crankshaft thrust washers are not selectable and are only available in a single thickness.
2016 | Dodge | Challenger | V6-3.6L | Fuel Tank ¦Service and Repair, Procedures: Draining Fuel Tank | DRAINING FUEL TANK Special Tools Conventional Procedure WARNING: - The fuel system is under constant high pressure even with engine off. Until the fuel pressure has been properly released from the system, do not attempt to open the fuel system. Do not smoke or use open flames/sparks when servicing the fuel system. Wear protective clothing and eye protection. Make sure the area in which the vehicle is being serviced is in a well ventilated area and free of flames/sparks. Failure to comply may result in serious or fatal injury. WARNING: - No sparks, open flames or smoking. Risk of poisoning from inhaling and swallowing fuel. Pour fuel only into appropriately marked OSHA approved containers. Wear protective clothing. Risk of injury to eyes and skin from contact with fuel. CAUTION: - If the electric fuel pump is not operating, and the fuel level is above 5/8 of a tank, the fuel tank must be removed prior to draining. If the fuel level is above 5/8 of a tank and the fuel pump module lock-ring is removed, fuel will spill into the interior of the vehicle. CAUTION: - If the fuel level sending unit is not operating, and the fuel level cannot be determined the fuel tank must be removed prior to draining. If the fuel level is above 5/8 of a tank and the fuel pump module lock-ring is removed, fuel will spill into the interior of the vehicle. NOTE: - Due to a one-way check valve installed into the fuel fill fitting at the tank, the tank cannot be drained at the fuel filler tube. 1. Perform the fuel system pressure release procedure See: Fuel Pressure Release (Refer to 14 - Fuel System/Fuel Delivery - Standard Procedure). 2. Disconnect the fuel supply line from the fuel rail See: Fuel Line Coupler > Procedures > Quick Connect Fitting (Refer to 14 - Fuel System/Fuel Delivery/FITTING, Quick Connect - Standard Procedure) NOTE: - Tool number 8978-2 is used on 5/16" fuel lines while tool number 8531-1 is used on 3/8" fuel lines. 3. Install the appropriate fuel line adapter fitting from the Decay Tool, Fuel 8978A to the fuel supply line. Route the opposite end of this hose to an OSHA approved fuel storage tank such as the JohnDow Gas Caddy 320-FC-P30-A or equivalent. NOTE: - Due to a built in time out feature of the diagnostic scan tool, the fuel pump may need to be reactivated several times before the fuel tank evacuation is complete. 4. Using a diagnostic scan tool, activate the fuel pump until the fuel tank has been evacuated. Alternative Procedure WARNING: - The fuel system is under constant high pressure even with engine off. Until the fuel pressure has been properly released from the system, do not attempt to open the fuel system. Do not smoke or use open flames/sparks when servicing the fuel system. Wear protective clothing and eye protection. Make sure the area in which the vehicle is being serviced is in a well ventilated area and free of flames/sparks. Failure to comply may result in serious or fatal injury. WARNING: - No sparks, open flames or smoking. Risk of poisoning from inhaling and swallowing fuel. Pour fuel only into appropriately marked OSHA approved containers. Wear protective clothing. Risk of injury to eyes and skin from contact with fuel. CAUTION: - The fuel level of the vehicle must be below 5/8 of a tank before using the "Alternative Procedure". If the fuel level is above 5/8 of a tank and the fuel pump module lock-ring is removed, fuel will spill into the interior of the vehicle. CAUTION: - If the electric fuel pump is not operating, and the fuel level is above 5/8 of a tank, the fuel tank must be removed prior to draining. If the fuel level is above 5/8 of a tank and the fuel pump module lock-ring is removed, fuel will spill into the interior of the vehicle. CAUTION: - If the fuel level sending unit is not operating, and the fuel level cannot be determined the fuel tank must be removed prior to draining. If the fuel level is above 5/8 of a tank and the fuel pump module lock-ring is removed, fuel will spill into the interior of the vehicle. 1. Verify the fuel level is below 5/8 of a tank. 2. Perform the fuel system pressure release procedure See: Fuel Pressure Release (Refer to 14 - Fuel System/Fuel Delivery - Standard Procedure). 3. Disconnect the negative battery cable. 4. Push the rear lower seat cushion up and back and remove the seat cushion. 5. Fold back the foam pad covering the fuel pump module plastic access covers. 6. Remove the left side fuel pump module plastic access cover. 7. Disconnect the electrical connector from the fuel pump module. CAUTION: - An indexing arrow is located on top of the fuel pump module to clock its position into the fuel tank, note its location for reassembly. NOTE: - Prior to removing the fuel pump module, use compressed air to remove any accumulated dirt and debris from around fuel tank opening. 8. Mark the fuel pump module orientation. 9. Position the SAE Fuel Pump Lock Ring Wrench 9340 into the notches on the outside edge of the lock ring. 10. Install a 1/2 inch drive breaker bar into the SAE Fuel Pump Lock Ring Wrench. 11. Rotate the breaker bar counterclockwise and remove the lock ring. CAUTION: - Do not spill fuel into the interior of the vehicle. CAUTION: - The lower reservoir of the fuel pump module must be drained before removal or fuel can spill into the interior of the vehicle. 12. Lift the fuel pump module up enough to push a 3/8 inch hose into the fuel tank. 13. Attach the opposite end of this hose to an OSHA approved fuel storage tank such as the JohnDow Gas Caddy 320-FC-P30-A or equivalent. 14. Using the gas caddy, evacuate the left side of the fuel tank. 15. Remove the right side auxiliary fuel pump module plastic access cover. 16. Disconnect the fuel supply line (2) at the auxiliary fuel pump module (1). CAUTION: - An indexing arrow is located on top of the fuel pump module to clock its position into the fuel tank, note its location for reassembly. NOTE: - Prior to removing the auxiliary fuel pump module, use compressed air to remove any accumulated dirt and debris from around fuel tank opening. 17. Mark the auxiliary fuel pump module orientation. 18. Position the SAE Fuel Pump Lock Ring Wrench 9340 (1) into the notches on the outside edge of the lock ring (2). 19. Install a 1/2 inch drive breaker bar into the SAE Fuel Pump Lock Ring Wrench 9340 (1). 20. Rotate the breaker bar counterclockwise and remove the lock ring. 21. Lift the auxiliary fuel pump module up enough to push a 3/8 inch hose (1) into the fuel tank. 22. Attach the opposite end of this hose to an OSHA approved fuel storage tank such as the JohnDow Gas Caddy 320-FC-P30-A or equivalent. 23. Using the gas caddy, evacuate the right side of the fuel tank.
2016 | Dodge | Challenger | V6-3.6L | Steering ¦Service and Repair, Procedures: Power Steering Fluid Level Checking | POWER STEERING FLUID LEVEL CHECKING WARNING: - Fluid level should be checked with the engine OFF to prevent personal injury from moving parts and to assure an accurate fluid level reading. CAUTION: - Mopar(R) Hydraulic System Power Steering Fluid MS-10838 is to be used in the power steering system. No other power steering is to be used in the system. Damage may result to the power steering pump and system if another fluid is used. Do not overfill the system. NOTE: - Although not required at specific intervals, the fluid level may be checked periodically. Check the fluid level anytime there is a system noise or fluid leak suspected. - The power steering fluid level can be viewed on the dipstick attached to the filler cap. There are two sides to the dipstick, one is for checking the fluid when it is cold, the other is for checking the fluid when it is hot. Before opening the power steering system, wipe the reservoir filler cap free of dirt and debris. Remove the cap and check the fluid level on its dipstick. - Use the COLD side of the dipstick (1) to measure when the fluid is at normal ambient temperature, approximately 21°C to 27°C (70°F to 80°F). The fluid level should read between the ADD and FULL COLD lines. - Use the HOT side of the dipstick (2) to measure when the vehicle has been running and the fluid is hot. When the fluid is hot, the fluid level is allowed to read up to the FULL HOT line.Only add fluid to the system when the vehicle is cold. - Use only Mopar(R) Hydraulic System Power Steering Fluid (MS-10838) in the power steering system. Do not overfill the power steering system.
2016 | Dodge | Challenger | V6-3.6L | Power Steering Fluid ¦Service and Repair, Procedures: Power Steering Fluid Level Checking | POWER STEERING FLUID LEVEL CHECKING WARNING: - Fluid level should be checked with the engine OFF to prevent personal injury from moving parts and to assure an accurate fluid level reading. CAUTION: - Mopar(R) Hydraulic System Power Steering Fluid MS-10838 is to be used in the power steering system. No other power steering is to be used in the system. Damage may result to the power steering pump and system if another fluid is used. Do not overfill the system. NOTE: - Although not required at specific intervals, the fluid level may be checked periodically. Check the fluid level anytime there is a system noise or fluid leak suspected. - The power steering fluid level can be viewed on the dipstick attached to the filler cap. There are two sides to the dipstick, one is for checking the fluid when it is cold, the other is for checking the fluid when it is hot. Before opening the power steering system, wipe the reservoir filler cap free of dirt and debris. Remove the cap and check the fluid level on its dipstick. - Use the COLD side of the dipstick (1) to measure when the fluid is at normal ambient temperature, approximately 21°C to 27°C (70°F to 80°F). The fluid level should read between the ADD and FULL COLD lines. - Use the HOT side of the dipstick (2) to measure when the vehicle has been running and the fluid is hot. When the fluid is hot, the fluid level is allowed to read up to the FULL HOT line.Only add fluid to the system when the vehicle is cold. - Use only Mopar(R) Hydraulic System Power Steering Fluid (MS-10838) in the power steering system. Do not overfill the power steering system.
2016 | Dodge | Challenger | V6-3.6L | Automatic Transmission/Transaxle ¦Service and Repair, Procedures: 8HP45/845RE - Automatic Transmission - Check Oil Level | STANDARD PROCEDURE - CHECK OIL LEVEL - To properly check and fill the transmission, perform the following procedure: WARNING: - There is a risk of accident from vehicle moving when the engine is running. Secure vehicle to prevent it from moving. There is a risk of injury from contusions and burns if you insert your hands into the engine when it is running. Do not touch hot or rotating parts. Wear properly fitted work clothes. CAUTION: - A unique transmission fluid has been developed for this transmission. This fluid is NOT compatible with ATF+4 or any other current FCA US LLC transmission fluid. For specifics about this unique fluid see FLUIDS, LUBRICANTS AND GENUINE PARTS. NOTE:Oil dye is not required to find leaks in the 8HP transmission. The oil dye can cause shift quality issues and is not recommended. The 8HP fluid has illuminance that is visible under a black light. 1. Raise and support the vehicleon a level hoist See: Vehicle Lifting > Procedures > Hoisting (Refer to 04 - Vehicle Quick Reference/Hoisting - Standard Procedure). 2. Start the engine. The engine must continue to run for the entire test. 3. Using a scan tool or the vehicle information center, verify that the transmission fluid temperature is between 30°C (86°F) and 50°C (122°F). 4. Remove the transmission fill plug from the right rear of the transmission case. 5. Add transmission fluid until it trickles from the fill opening. 6. Install the transmission fill plug and tighten to the proper See: Automatic Transmission/Transaxle > Specifications (Torque Specifications). 7. Lower the vehicle for access to inside of the vehicle, leaving the tires at least 8 inches off the ground. 8. With the brakes applied, place the transmission in Reverse and hold for 5 seconds. 9. Place the transmission in Drive and hold for 5 seconds. 10. Release the brakes, slowly accelerate to 2nd gear and hold for 5 seconds. 11. Apply the brakes and place the transmission in Neutral. 12. Raise the engine speed to 2000 RPM for 5 seconds. 13. Return the engine to idle and place the transmission in Park. NOTE: - A full transmission will have fluid at the fill hole with the transmission between 30°C (86°F) and 50°C (122°F). Do not over fill. 14. Remove the transmission fill plug and allow excess fluid to drain from fill hole or add fluid as necessary. 15. Install the transmission fill plug and tighten to the proper See: Automatic Transmission/Transaxle > Specifications (Torque Specifications). 16. Using a scan tool, clear any DTCs.
2016 | Dodge | Challenger | V6-3.6L | Automatic Transmission/Transaxle ¦Service and Repair, Procedures: 8HP70 - Automatic Transmission - Check Oil Level | STANDARD PROCEDURE - CHECK OIL LEVEL - To properly check and fill the transmission, perform the following procedure: WARNING: - There is a risk of accident from vehicle moving when the engine is running. Secure vehicle to prevent it from moving. There is a risk of injury from contusions and burns if you insert your hands into the engine when it is running. Do not touch hot or rotating parts. Wear properly fitted work clothes. CAUTION: - A unique transmission fluid has been developed for this transmission. This fluid is NOT compatible with ATF+4 or any other current FCA US LLC transmission fluid. For specifics about this unique fluid see FLUIDS, LUBRICANTS AND GENUINE PARTS. NOTE:Oil dye is not required to find leaks in the 8HP transmission. The oil dye can cause shift quality issues and is not recommended. The 8HP fluid has illuminance that is visible under a black light. 1. Raise and support the vehicleon a level hoist See: Vehicle Lifting > Procedures > Hoisting (Refer to 04 - Vehicle Quick Reference/Hoisting - Standard Procedure). 2. Start the engine. The engine must continue to run for the entire test. 3. Using a scan tool or the vehicle information center, verify that the transmission fluid temperature is between 30°C (86°F) and 50°C (122°F). 4. Remove the transmission fill plug from the right rear of the transmission case. 5. Add transmission fluid until it trickles from the fill opening. 6. Install the transmission fill plug and tighten to the proper See: Automatic Transmission/Transaxle > Specifications (Torque Specifications). 7. Lower the vehicle for access to inside of the vehicle, leaving the tires at least 8 inches off the ground. 8. With the brakes applied, place the transmission in Reverse and hold for 5 seconds. 9. Place the transmission in Drive and hold for 5 seconds. 10. Release the brakes, slowly accelerate to 2nd gear and hold for 5 seconds. 11. Apply the brakes and place the transmission in Neutral. 12. Raise the engine speed to 2000 RPM for 5 seconds. 13. Return the engine to idle and place the transmission in Park. NOTE: - A full transmission will have fluid at the fill hole with the transmission between 30°C (86°F) and 50°C (122°F). Do not over fill. 14. Remove the transmission fill plug and allow excess fluid to drain from fill hole or add fluid as necessary. 15. Install the transmission fill plug and tighten to the proper See: Automatic Transmission/Transaxle > Specifications (Torque Specifications). 16. Using a scan tool, clear any DTCs.
2016 | Dodge | Challenger | V6-3.6L | Fluid - A/T ¦Service and Repair, Procedures: 8HP45/845RE - Automatic Transmission - Check Oil Level | STANDARD PROCEDURE - CHECK OIL LEVEL - To properly check and fill the transmission, perform the following procedure: WARNING: - There is a risk of accident from vehicle moving when the engine is running. Secure vehicle to prevent it from moving. There is a risk of injury from contusions and burns if you insert your hands into the engine when it is running. Do not touch hot or rotating parts. Wear properly fitted work clothes. CAUTION: - A unique transmission fluid has been developed for this transmission. This fluid is NOT compatible with ATF+4 or any other current FCA US LLC transmission fluid. For specifics about this unique fluid see FLUIDS, LUBRICANTS AND GENUINE PARTS. NOTE:Oil dye is not required to find leaks in the 8HP transmission. The oil dye can cause shift quality issues and is not recommended. The 8HP fluid has illuminance that is visible under a black light. 1. Raise and support the vehicleon a level hoist See: Vehicle Lifting > Procedures > Hoisting (Refer to 04 - Vehicle Quick Reference/Hoisting - Standard Procedure). 2. Start the engine. The engine must continue to run for the entire test. 3. Using a scan tool or the vehicle information center, verify that the transmission fluid temperature is between 30°C (86°F) and 50°C (122°F). 4. Remove the transmission fill plug from the right rear of the transmission case. 5. Add transmission fluid until it trickles from the fill opening. 6. Install the transmission fill plug and tighten to the proper See: Automatic Transmission/Transaxle > Specifications (Torque Specifications). 7. Lower the vehicle for access to inside of the vehicle, leaving the tires at least 8 inches off the ground. 8. With the brakes applied, place the transmission in Reverse and hold for 5 seconds. 9. Place the transmission in Drive and hold for 5 seconds. 10. Release the brakes, slowly accelerate to 2nd gear and hold for 5 seconds. 11. Apply the brakes and place the transmission in Neutral. 12. Raise the engine speed to 2000 RPM for 5 seconds. 13. Return the engine to idle and place the transmission in Park. NOTE: - A full transmission will have fluid at the fill hole with the transmission between 30°C (86°F) and 50°C (122°F). Do not over fill. 14. Remove the transmission fill plug and allow excess fluid to drain from fill hole or add fluid as necessary. 15. Install the transmission fill plug and tighten to the proper See: Automatic Transmission/Transaxle > Specifications (Torque Specifications). 16. Using a scan tool, clear any DTCs.
2016 | Dodge | Challenger | V6-3.6L | Fluid - A/T ¦Service and Repair, Procedures: 8HP70 - Automatic Transmission - Check Oil Level | STANDARD PROCEDURE - CHECK OIL LEVEL - To properly check and fill the transmission, perform the following procedure: WARNING: - There is a risk of accident from vehicle moving when the engine is running. Secure vehicle to prevent it from moving. There is a risk of injury from contusions and burns if you insert your hands into the engine when it is running. Do not touch hot or rotating parts. Wear properly fitted work clothes. CAUTION: - A unique transmission fluid has been developed for this transmission. This fluid is NOT compatible with ATF+4 or any other current FCA US LLC transmission fluid. For specifics about this unique fluid see FLUIDS, LUBRICANTS AND GENUINE PARTS. NOTE:Oil dye is not required to find leaks in the 8HP transmission. The oil dye can cause shift quality issues and is not recommended. The 8HP fluid has illuminance that is visible under a black light. 1. Raise and support the vehicleon a level hoist See: Vehicle Lifting > Procedures > Hoisting (Refer to 04 - Vehicle Quick Reference/Hoisting - Standard Procedure). 2. Start the engine. The engine must continue to run for the entire test. 3. Using a scan tool or the vehicle information center, verify that the transmission fluid temperature is between 30°C (86°F) and 50°C (122°F). 4. Remove the transmission fill plug from the right rear of the transmission case. 5. Add transmission fluid until it trickles from the fill opening. 6. Install the transmission fill plug and tighten to the proper See: Automatic Transmission/Transaxle > Specifications (Torque Specifications). 7. Lower the vehicle for access to inside of the vehicle, leaving the tires at least 8 inches off the ground. 8. With the brakes applied, place the transmission in Reverse and hold for 5 seconds. 9. Place the transmission in Drive and hold for 5 seconds. 10. Release the brakes, slowly accelerate to 2nd gear and hold for 5 seconds. 11. Apply the brakes and place the transmission in Neutral. 12. Raise the engine speed to 2000 RPM for 5 seconds. 13. Return the engine to idle and place the transmission in Park. NOTE: - A full transmission will have fluid at the fill hole with the transmission between 30°C (86°F) and 50°C (122°F). Do not over fill. 14. Remove the transmission fill plug and allow excess fluid to drain from fill hole or add fluid as necessary. 15. Install the transmission fill plug and tighten to the proper See: Automatic Transmission/Transaxle > Specifications (Torque Specifications). 16. Using a scan tool, clear any DTCs.
2016 | Dodge | Challenger | V6-3.6L | Wiper and Washer Systems ¦Service and Repair, Procedures: Wipers and Washers - Cleaning (Washer System) | WASHER SYSTEM CAUTION: - Never introduce petroleum-based cleaners, solvents, or contaminants into the washer system. These products can rapidly deteriorate the rubber seals and hoses of the washer system, as well as the rubber squeegees of the wiper blades. CAUTION: - Never use compressed air to flush the washer system plumbing. Compressed air pressures are too great for the washer system plumbing components and will result in further system damage. Never use sharp instruments to clear a plugged washer nozzle or damage to the nozzle orifice and improper nozzle spray patterns will result. - If the washer system is contaminated with foreign material, drain the washer reservoir by removing the washer pump/motor unit from the reservoir. Clean foreign material from the inside of the washer pump inlet filter screen and the washer reservoir using clean washer fluid, a mild detergent or a non-abrasive cleaner. Flush foreign material from the washer system plumbing by first disconnecting the washer hoses from the washer nozzles, then running the washer pump/motor to run clean washer fluid or water through the system. Plugged or restricted washer nozzles cannot be back-flushed due to the integral check valve mechanism. If the washer nozzle obstruction cannot be cleared, replace the washer nozzle.
2016 | Dodge | Challenger | V8-5.7L | Cooling System ¦Service and Repair, Procedures: Coolant Level Check | COOLANT LEVEL CHECK NOTE: - Do not remove radiator cap for routine coolant level inspections. The coolant level can be checked at coolant recovery bottle (2). - The coolant reserve/overflow system provides a quick method for determining coolant level. With engine not running, the coolant level should be between MIN and MAX marks (3). If the coolant level is at or below the MIN mark, fill the recovery bottle with a 50/50 mixture of antifreeze and water ONE QUART AT A TIME. Repeat this procedure until the coolant level is at the FULL mark.
2016 | Dodge | Challenger | V8-5.7L | Fuel Tank ¦Service and Repair, Procedures: Draining Fuel Tank | DRAINING FUEL TANK Special Tools Conventional Procedure WARNING: - The fuel system is under constant high pressure even with engine off. Until the fuel pressure has been properly released from the system, do not attempt to open the fuel system. Do not smoke or use open flames/sparks when servicing the fuel system. Wear protective clothing and eye protection. Make sure the area in which the vehicle is being serviced is in a well ventilated area and free of flames/sparks. Failure to comply may result in serious or fatal injury. WARNING: - No sparks, open flames or smoking. Risk of poisoning from inhaling and swallowing fuel. Pour fuel only into appropriately marked OSHA approved containers. Wear protective clothing. Risk of injury to eyes and skin from contact with fuel. CAUTION: - If the electric fuel pump is not operating, and the fuel level is above 5/8 of a tank, the fuel tank must be removed prior to draining. If the fuel level is above 5/8 of a tank and the fuel pump module lock-ring is removed, fuel will spill into the interior of the vehicle. CAUTION: - If the fuel level sending unit is not operating, and the fuel level cannot be determined the fuel tank must be removed prior to draining. If the fuel level is above 5/8 of a tank and the fuel pump module lock-ring is removed, fuel will spill into the interior of the vehicle. NOTE: - Due to a one-way check valve installed into the fuel fill fitting at the tank, the tank cannot be drained at the fuel filler tube. 1. Perform the fuel system pressure release procedure See: Fuel Pressure Release (Refer to 14 - Fuel System/Fuel Delivery - Standard Procedure). 2. Disconnect the fuel supply line from the fuel rail See: Fuel Line Coupler > Procedures > Quick Connect Fitting (Refer to 14 - Fuel System/Fuel Delivery/FITTING, Quick Connect - Standard Procedure) NOTE: - Tool number 8978-2 is used on 5/16" fuel lines while tool number 8531-1 is used on 3/8" fuel lines. 3. Install the appropriate fuel line adapter fitting from the Decay Tool, Fuel 8978A to the fuel supply line. Route the opposite end of this hose to an OSHA approved fuel storage tank such as the JohnDow Gas Caddy 320-FC-P30-A or equivalent. NOTE: - Due to a built in time out feature of the diagnostic scan tool, the fuel pump may need to be reactivated several times before the fuel tank evacuation is complete. 4. Using a diagnostic scan tool, activate the fuel pump until the fuel tank has been evacuated. Alternative Procedure WARNING: - The fuel system is under constant high pressure even with engine off. Until the fuel pressure has been properly released from the system, do not attempt to open the fuel system. Do not smoke or use open flames/sparks when servicing the fuel system. Wear protective clothing and eye protection. Make sure the area in which the vehicle is being serviced is in a well ventilated area and free of flames/sparks. Failure to comply may result in serious or fatal injury. WARNING: - No sparks, open flames or smoking. Risk of poisoning from inhaling and swallowing fuel. Pour fuel only into appropriately marked OSHA approved containers. Wear protective clothing. Risk of injury to eyes and skin from contact with fuel. CAUTION: - The fuel level of the vehicle must be below 5/8 of a tank before using the "Alternative Procedure". If the fuel level is above 5/8 of a tank and the fuel pump module lock-ring is removed, fuel will spill into the interior of the vehicle. CAUTION: - If the electric fuel pump is not operating, and the fuel level is above 5/8 of a tank, the fuel tank must be removed prior to draining. If the fuel level is above 5/8 of a tank and the fuel pump module lock-ring is removed, fuel will spill into the interior of the vehicle. CAUTION: - If the fuel level sending unit is not operating, and the fuel level cannot be determined the fuel tank must be removed prior to draining. If the fuel level is above 5/8 of a tank and the fuel pump module lock-ring is removed, fuel will spill into the interior of the vehicle. 1. Verify the fuel level is below 5/8 of a tank. 2. Perform the fuel system pressure release procedure See: Fuel Pressure Release (Refer to 14 - Fuel System/Fuel Delivery - Standard Procedure). 3. Disconnect the negative battery cable. 4. Push the rear lower seat cushion up and back and remove the seat cushion. 5. Fold back the foam pad covering the fuel pump module plastic access covers. 6. Remove the left side fuel pump module plastic access cover. 7. Disconnect the electrical connector from the fuel pump module. CAUTION: - An indexing arrow is located on top of the fuel pump module to clock its position into the fuel tank, note its location for reassembly. NOTE: - Prior to removing the fuel pump module, use compressed air to remove any accumulated dirt and debris from around fuel tank opening. 8. Mark the fuel pump module orientation. 9. Position the SAE Fuel Pump Lock Ring Wrench 9340 into the notches on the outside edge of the lock ring. 10. Install a 1/2 inch drive breaker bar into the SAE Fuel Pump Lock Ring Wrench. 11. Rotate the breaker bar counterclockwise and remove the lock ring. CAUTION: - Do not spill fuel into the interior of the vehicle. CAUTION: - The lower reservoir of the fuel pump module must be drained before removal or fuel can spill into the interior of the vehicle. 12. Lift the fuel pump module up enough to push a 3/8 inch hose into the fuel tank. 13. Attach the opposite end of this hose to an OSHA approved fuel storage tank such as the JohnDow Gas Caddy 320-FC-P30-A or equivalent. 14. Using the gas caddy, evacuate the left side of the fuel tank. 15. Remove the right side auxiliary fuel pump module plastic access cover. 16. Disconnect the fuel supply line (2) at the auxiliary fuel pump module (1). CAUTION: - An indexing arrow is located on top of the fuel pump module to clock its position into the fuel tank, note its location for reassembly. NOTE: - Prior to removing the auxiliary fuel pump module, use compressed air to remove any accumulated dirt and debris from around fuel tank opening. 17. Mark the auxiliary fuel pump module orientation. 18. Position the SAE Fuel Pump Lock Ring Wrench 9340 (1) into the notches on the outside edge of the lock ring (2). 19. Install a 1/2 inch drive breaker bar into the SAE Fuel Pump Lock Ring Wrench 9340 (1). 20. Rotate the breaker bar counterclockwise and remove the lock ring. 21. Lift the auxiliary fuel pump module up enough to push a 3/8 inch hose (1) into the fuel tank. 22. Attach the opposite end of this hose to an OSHA approved fuel storage tank such as the JohnDow Gas Caddy 320-FC-P30-A or equivalent. 23. Using the gas caddy, evacuate the right side of the fuel tank.
2016 | Dodge | Challenger | V8-5.7L | Steering ¦Service and Repair, Procedures: Power Steering Fluid Level Checking | POWER STEERING FLUID LEVEL CHECKING WARNING: - Fluid level should be checked with the engine OFF to prevent personal injury from moving parts and to assure an accurate fluid level reading. CAUTION: - Mopar(R) Hydraulic System Power Steering Fluid MS-10838 is to be used in the power steering system. No other power steering is to be used in the system. Damage may result to the power steering pump and system if another fluid is used. Do not overfill the system. NOTE: - Although not required at specific intervals, the fluid level may be checked periodically. Check the fluid level anytime there is a system noise or fluid leak suspected. - The power steering fluid level can be viewed on the dipstick attached to the filler cap. There are two sides to the dipstick, one is for checking the fluid when it is cold, the other is for checking the fluid when it is hot. Before opening the power steering system, wipe the reservoir filler cap free of dirt and debris. Remove the cap and check the fluid level on its dipstick. - Use the COLD side of the dipstick (1) to measure when the fluid is at normal ambient temperature, approximately 21°C to 27°C (70°F to 80°F). The fluid level should read between the ADD and FULL COLD lines. - Use the HOT side of the dipstick (2) to measure when the vehicle has been running and the fluid is hot. When the fluid is hot, the fluid level is allowed to read up to the FULL HOT line.Only add fluid to the system when the vehicle is cold. - Use only Mopar(R) Hydraulic System Power Steering Fluid (MS-10838) in the power steering system. Do not overfill the power steering system.
2016 | Dodge | Challenger | V8-5.7L | Power Steering Fluid ¦Service and Repair, Procedures: Power Steering Fluid Level Checking | POWER STEERING FLUID LEVEL CHECKING WARNING: - Fluid level should be checked with the engine OFF to prevent personal injury from moving parts and to assure an accurate fluid level reading. CAUTION: - Mopar(R) Hydraulic System Power Steering Fluid MS-10838 is to be used in the power steering system. No other power steering is to be used in the system. Damage may result to the power steering pump and system if another fluid is used. Do not overfill the system. NOTE: - Although not required at specific intervals, the fluid level may be checked periodically. Check the fluid level anytime there is a system noise or fluid leak suspected. - The power steering fluid level can be viewed on the dipstick attached to the filler cap. There are two sides to the dipstick, one is for checking the fluid when it is cold, the other is for checking the fluid when it is hot. Before opening the power steering system, wipe the reservoir filler cap free of dirt and debris. Remove the cap and check the fluid level on its dipstick. - Use the COLD side of the dipstick (1) to measure when the fluid is at normal ambient temperature, approximately 21°C to 27°C (70°F to 80°F). The fluid level should read between the ADD and FULL COLD lines. - Use the HOT side of the dipstick (2) to measure when the vehicle has been running and the fluid is hot. When the fluid is hot, the fluid level is allowed to read up to the FULL HOT line.Only add fluid to the system when the vehicle is cold. - Use only Mopar(R) Hydraulic System Power Steering Fluid (MS-10838) in the power steering system. Do not overfill the power steering system.
2016 | Dodge | Challenger | V8-5.7L | Automatic Transmission/Transaxle ¦Service and Repair, Procedures: 8HP45/845RE - Automatic Transmission - Check Oil Level | STANDARD PROCEDURE - CHECK OIL LEVEL - To properly check and fill the transmission, perform the following procedure: WARNING: - There is a risk of accident from vehicle moving when the engine is running. Secure vehicle to prevent it from moving. There is a risk of injury from contusions and burns if you insert your hands into the engine when it is running. Do not touch hot or rotating parts. Wear properly fitted work clothes. CAUTION: - A unique transmission fluid has been developed for this transmission. This fluid is NOT compatible with ATF+4 or any other current FCA US LLC transmission fluid. For specifics about this unique fluid see FLUIDS, LUBRICANTS AND GENUINE PARTS. NOTE:Oil dye is not required to find leaks in the 8HP transmission. The oil dye can cause shift quality issues and is not recommended. The 8HP fluid has illuminance that is visible under a black light. 1. Raise and support the vehicleon a level hoist See: Vehicle Lifting > Procedures > Hoisting (Refer to 04 - Vehicle Quick Reference/Hoisting - Standard Procedure). 2. Start the engine. The engine must continue to run for the entire test. 3. Using a scan tool or the vehicle information center, verify that the transmission fluid temperature is between 30°C (86°F) and 50°C (122°F). 4. Remove the transmission fill plug from the right rear of the transmission case. 5. Add transmission fluid until it trickles from the fill opening. 6. Install the transmission fill plug and tighten to the proper See: Automatic Transmission/Transaxle > Specifications (Torque Specifications). 7. Lower the vehicle for access to inside of the vehicle, leaving the tires at least 8 inches off the ground. 8. With the brakes applied, place the transmission in Reverse and hold for 5 seconds. 9. Place the transmission in Drive and hold for 5 seconds. 10. Release the brakes, slowly accelerate to 2nd gear and hold for 5 seconds. 11. Apply the brakes and place the transmission in Neutral. 12. Raise the engine speed to 2000 RPM for 5 seconds. 13. Return the engine to idle and place the transmission in Park. NOTE: - A full transmission will have fluid at the fill hole with the transmission between 30°C (86°F) and 50°C (122°F). Do not over fill. 14. Remove the transmission fill plug and allow excess fluid to drain from fill hole or add fluid as necessary. 15. Install the transmission fill plug and tighten to the proper See: Automatic Transmission/Transaxle > Specifications (Torque Specifications). 16. Using a scan tool, clear any DTCs.
2016 | Dodge | Challenger | V8-5.7L | Automatic Transmission/Transaxle ¦Service and Repair, Procedures: 8HP70 - Automatic Transmission - Check Oil Level | STANDARD PROCEDURE - CHECK OIL LEVEL - To properly check and fill the transmission, perform the following procedure: WARNING: - There is a risk of accident from vehicle moving when the engine is running. Secure vehicle to prevent it from moving. There is a risk of injury from contusions and burns if you insert your hands into the engine when it is running. Do not touch hot or rotating parts. Wear properly fitted work clothes. CAUTION: - A unique transmission fluid has been developed for this transmission. This fluid is NOT compatible with ATF+4 or any other current FCA US LLC transmission fluid. For specifics about this unique fluid see FLUIDS, LUBRICANTS AND GENUINE PARTS. NOTE:Oil dye is not required to find leaks in the 8HP transmission. The oil dye can cause shift quality issues and is not recommended. The 8HP fluid has illuminance that is visible under a black light. 1. Raise and support the vehicleon a level hoist See: Vehicle Lifting > Procedures > Hoisting (Refer to 04 - Vehicle Quick Reference/Hoisting - Standard Procedure). 2. Start the engine. The engine must continue to run for the entire test. 3. Using a scan tool or the vehicle information center, verify that the transmission fluid temperature is between 30°C (86°F) and 50°C (122°F). 4. Remove the transmission fill plug from the right rear of the transmission case. 5. Add transmission fluid until it trickles from the fill opening. 6. Install the transmission fill plug and tighten to the proper See: Automatic Transmission/Transaxle > Specifications (Torque Specifications). 7. Lower the vehicle for access to inside of the vehicle, leaving the tires at least 8 inches off the ground. 8. With the brakes applied, place the transmission in Reverse and hold for 5 seconds. 9. Place the transmission in Drive and hold for 5 seconds. 10. Release the brakes, slowly accelerate to 2nd gear and hold for 5 seconds. 11. Apply the brakes and place the transmission in Neutral. 12. Raise the engine speed to 2000 RPM for 5 seconds. 13. Return the engine to idle and place the transmission in Park. NOTE: - A full transmission will have fluid at the fill hole with the transmission between 30°C (86°F) and 50°C (122°F). Do not over fill. 14. Remove the transmission fill plug and allow excess fluid to drain from fill hole or add fluid as necessary. 15. Install the transmission fill plug and tighten to the proper See: Automatic Transmission/Transaxle > Specifications (Torque Specifications). 16. Using a scan tool, clear any DTCs.
2016 | Dodge | Challenger | V8-5.7L | Fluid - A/T ¦Service and Repair, Procedures: 8HP45/845RE - Automatic Transmission - Check Oil Level | STANDARD PROCEDURE - CHECK OIL LEVEL - To properly check and fill the transmission, perform the following procedure: WARNING: - There is a risk of accident from vehicle moving when the engine is running. Secure vehicle to prevent it from moving. There is a risk of injury from contusions and burns if you insert your hands into the engine when it is running. Do not touch hot or rotating parts. Wear properly fitted work clothes. CAUTION: - A unique transmission fluid has been developed for this transmission. This fluid is NOT compatible with ATF+4 or any other current FCA US LLC transmission fluid. For specifics about this unique fluid see FLUIDS, LUBRICANTS AND GENUINE PARTS. NOTE:Oil dye is not required to find leaks in the 8HP transmission. The oil dye can cause shift quality issues and is not recommended. The 8HP fluid has illuminance that is visible under a black light. 1. Raise and support the vehicleon a level hoist See: Vehicle Lifting > Procedures > Hoisting (Refer to 04 - Vehicle Quick Reference/Hoisting - Standard Procedure). 2. Start the engine. The engine must continue to run for the entire test. 3. Using a scan tool or the vehicle information center, verify that the transmission fluid temperature is between 30°C (86°F) and 50°C (122°F). 4. Remove the transmission fill plug from the right rear of the transmission case. 5. Add transmission fluid until it trickles from the fill opening. 6. Install the transmission fill plug and tighten to the proper See: Automatic Transmission/Transaxle > Specifications (Torque Specifications). 7. Lower the vehicle for access to inside of the vehicle, leaving the tires at least 8 inches off the ground. 8. With the brakes applied, place the transmission in Reverse and hold for 5 seconds. 9. Place the transmission in Drive and hold for 5 seconds. 10. Release the brakes, slowly accelerate to 2nd gear and hold for 5 seconds. 11. Apply the brakes and place the transmission in Neutral. 12. Raise the engine speed to 2000 RPM for 5 seconds. 13. Return the engine to idle and place the transmission in Park. NOTE: - A full transmission will have fluid at the fill hole with the transmission between 30°C (86°F) and 50°C (122°F). Do not over fill. 14. Remove the transmission fill plug and allow excess fluid to drain from fill hole or add fluid as necessary. 15. Install the transmission fill plug and tighten to the proper See: Automatic Transmission/Transaxle > Specifications (Torque Specifications). 16. Using a scan tool, clear any DTCs.
2016 | Dodge | Challenger | V8-5.7L | Fluid - A/T ¦Service and Repair, Procedures: 8HP70 - Automatic Transmission - Check Oil Level | STANDARD PROCEDURE - CHECK OIL LEVEL - To properly check and fill the transmission, perform the following procedure: WARNING: - There is a risk of accident from vehicle moving when the engine is running. Secure vehicle to prevent it from moving. There is a risk of injury from contusions and burns if you insert your hands into the engine when it is running. Do not touch hot or rotating parts. Wear properly fitted work clothes. CAUTION: - A unique transmission fluid has been developed for this transmission. This fluid is NOT compatible with ATF+4 or any other current FCA US LLC transmission fluid. For specifics about this unique fluid see FLUIDS, LUBRICANTS AND GENUINE PARTS. NOTE:Oil dye is not required to find leaks in the 8HP transmission. The oil dye can cause shift quality issues and is not recommended. The 8HP fluid has illuminance that is visible under a black light. 1. Raise and support the vehicleon a level hoist See: Vehicle Lifting > Procedures > Hoisting (Refer to 04 - Vehicle Quick Reference/Hoisting - Standard Procedure). 2. Start the engine. The engine must continue to run for the entire test. 3. Using a scan tool or the vehicle information center, verify that the transmission fluid temperature is between 30°C (86°F) and 50°C (122°F). 4. Remove the transmission fill plug from the right rear of the transmission case. 5. Add transmission fluid until it trickles from the fill opening. 6. Install the transmission fill plug and tighten to the proper See: Automatic Transmission/Transaxle > Specifications (Torque Specifications). 7. Lower the vehicle for access to inside of the vehicle, leaving the tires at least 8 inches off the ground. 8. With the brakes applied, place the transmission in Reverse and hold for 5 seconds. 9. Place the transmission in Drive and hold for 5 seconds. 10. Release the brakes, slowly accelerate to 2nd gear and hold for 5 seconds. 11. Apply the brakes and place the transmission in Neutral. 12. Raise the engine speed to 2000 RPM for 5 seconds. 13. Return the engine to idle and place the transmission in Park. NOTE: - A full transmission will have fluid at the fill hole with the transmission between 30°C (86°F) and 50°C (122°F). Do not over fill. 14. Remove the transmission fill plug and allow excess fluid to drain from fill hole or add fluid as necessary. 15. Install the transmission fill plug and tighten to the proper See: Automatic Transmission/Transaxle > Specifications (Torque Specifications). 16. Using a scan tool, clear any DTCs.
2016 | Dodge | Challenger | V8-5.7L | Wiper and Washer Systems ¦Service and Repair, Procedures: Wipers and Washers - Cleaning (Washer System) | WASHER SYSTEM CAUTION: - Never introduce petroleum-based cleaners, solvents, or contaminants into the washer system. These products can rapidly deteriorate the rubber seals and hoses of the washer system, as well as the rubber squeegees of the wiper blades. CAUTION: - Never use compressed air to flush the washer system plumbing. Compressed air pressures are too great for the washer system plumbing components and will result in further system damage. Never use sharp instruments to clear a plugged washer nozzle or damage to the nozzle orifice and improper nozzle spray patterns will result. - If the washer system is contaminated with foreign material, drain the washer reservoir by removing the washer pump/motor unit from the reservoir. Clean foreign material from the inside of the washer pump inlet filter screen and the washer reservoir using clean washer fluid, a mild detergent or a non-abrasive cleaner. Flush foreign material from the washer system plumbing by first disconnecting the washer hoses from the washer nozzles, then running the washer pump/motor to run clean washer fluid or water through the system. Plugged or restricted washer nozzles cannot be back-flushed due to the integral check valve mechanism. If the washer nozzle obstruction cannot be cleared, replace the washer nozzle.
2016 | Dodge | Challenger | V8-6.2L SC | Cooling System ¦Service and Repair, Procedures: Coolant Level Check | COOLANT LEVEL CHECK NOTE: - Do not remove radiator cap for routine coolant level inspections. The coolant level can be checked at coolant recovery bottle (2). - The coolant reserve/overflow system provides a quick method for determining coolant level. With engine not running, the coolant level should be between MIN and MAX marks (3). If the coolant level is at or below the MIN mark, fill the recovery bottle with a 50/50 mixture of antifreeze and water ONE QUART AT A TIME. Repeat this procedure until the coolant level is at the FULL mark.
2016 | Dodge | Challenger | V8-6.2L SC | Fuel Tank ¦Service and Repair, Procedures: Draining Fuel Tank | DRAINING FUEL TANK Special Tools Conventional Procedure WARNING: - The fuel system is under constant high pressure even with engine off. Until the fuel pressure has been properly released from the system, do not attempt to open the fuel system. Do not smoke or use open flames/sparks when servicing the fuel system. Wear protective clothing and eye protection. Make sure the area in which the vehicle is being serviced is in a well ventilated area and free of flames/sparks. Failure to comply may result in serious or fatal injury. WARNING: - No sparks, open flames or smoking. Risk of poisoning from inhaling and swallowing fuel. Pour fuel only into appropriately marked OSHA approved containers. Wear protective clothing. Risk of injury to eyes and skin from contact with fuel. CAUTION: - If the electric fuel pump is not operating, and the fuel level is above 5/8 of a tank, the fuel tank must be removed prior to draining. If the fuel level is above 5/8 of a tank and the fuel pump module lock-ring is removed, fuel will spill into the interior of the vehicle. CAUTION: - If the fuel level sending unit is not operating, and the fuel level cannot be determined the fuel tank must be removed prior to draining. If the fuel level is above 5/8 of a tank and the fuel pump module lock-ring is removed, fuel will spill into the interior of the vehicle. NOTE: - Due to a one-way check valve installed into the fuel fill fitting at the tank, the tank cannot be drained at the fuel filler tube. 1. Perform the fuel system pressure release procedure See: Fuel Pressure Release (Refer to 14 - Fuel System/Fuel Delivery - Standard Procedure). 2. Disconnect the fuel supply line from the fuel rail See: Fuel Line Coupler > Procedures > Quick Connect Fitting (Refer to 14 - Fuel System/Fuel Delivery/FITTING, Quick Connect - Standard Procedure) NOTE: - Tool number 8978-2 is used on 5/16" fuel lines while tool number 8531-1 is used on 3/8" fuel lines. 3. Install the appropriate fuel line adapter fitting from the Decay Tool, Fuel 8978A to the fuel supply line. Route the opposite end of this hose to an OSHA approved fuel storage tank such as the JohnDow Gas Caddy 320-FC-P30-A or equivalent. NOTE: - Due to a built in time out feature of the diagnostic scan tool, the fuel pump may need to be reactivated several times before the fuel tank evacuation is complete. 4. Using a diagnostic scan tool, activate the fuel pump until the fuel tank has been evacuated. Alternative Procedure WARNING: - The fuel system is under constant high pressure even with engine off. Until the fuel pressure has been properly released from the system, do not attempt to open the fuel system. Do not smoke or use open flames/sparks when servicing the fuel system. Wear protective clothing and eye protection. Make sure the area in which the vehicle is being serviced is in a well ventilated area and free of flames/sparks. Failure to comply may result in serious or fatal injury. WARNING: - No sparks, open flames or smoking. Risk of poisoning from inhaling and swallowing fuel. Pour fuel only into appropriately marked OSHA approved containers. Wear protective clothing. Risk of injury to eyes and skin from contact with fuel. CAUTION: - The fuel level of the vehicle must be below 5/8 of a tank before using the "Alternative Procedure". If the fuel level is above 5/8 of a tank and the fuel pump module lock-ring is removed, fuel will spill into the interior of the vehicle. CAUTION: - If the electric fuel pump is not operating, and the fuel level is above 5/8 of a tank, the fuel tank must be removed prior to draining. If the fuel level is above 5/8 of a tank and the fuel pump module lock-ring is removed, fuel will spill into the interior of the vehicle. CAUTION: - If the fuel level sending unit is not operating, and the fuel level cannot be determined the fuel tank must be removed prior to draining. If the fuel level is above 5/8 of a tank and the fuel pump module lock-ring is removed, fuel will spill into the interior of the vehicle. 1. Verify the fuel level is below 5/8 of a tank. 2. Perform the fuel system pressure release procedure See: Fuel Pressure Release (Refer to 14 - Fuel System/Fuel Delivery - Standard Procedure). 3. Disconnect the negative battery cable. 4. Push the rear lower seat cushion up and back and remove the seat cushion. 5. Fold back the foam pad covering the fuel pump module plastic access covers. 6. Remove the left side fuel pump module plastic access cover. 7. Disconnect the electrical connector from the fuel pump module. CAUTION: - An indexing arrow is located on top of the fuel pump module to clock its position into the fuel tank, note its location for reassembly. NOTE: - Prior to removing the fuel pump module, use compressed air to remove any accumulated dirt and debris from around fuel tank opening. 8. Mark the fuel pump module orientation. 9. Position the SAE Fuel Pump Lock Ring Wrench 9340 into the notches on the outside edge of the lock ring. 10. Install a 1/2 inch drive breaker bar into the SAE Fuel Pump Lock Ring Wrench. 11. Rotate the breaker bar counterclockwise and remove the lock ring. CAUTION: - Do not spill fuel into the interior of the vehicle. CAUTION: - The lower reservoir of the fuel pump module must be drained before removal or fuel can spill into the interior of the vehicle. 12. Lift the fuel pump module up enough to push a 3/8 inch hose into the fuel tank. 13. Attach the opposite end of this hose to an OSHA approved fuel storage tank such as the JohnDow Gas Caddy 320-FC-P30-A or equivalent. 14. Using the gas caddy, evacuate the left side of the fuel tank. 15. Remove the right side auxiliary fuel pump module plastic access cover. 16. Disconnect the fuel supply line (2) at the auxiliary fuel pump module (1). CAUTION: - An indexing arrow is located on top of the fuel pump module to clock its position into the fuel tank, note its location for reassembly. NOTE: - Prior to removing the auxiliary fuel pump module, use compressed air to remove any accumulated dirt and debris from around fuel tank opening. 17. Mark the auxiliary fuel pump module orientation. 18. Position the SAE Fuel Pump Lock Ring Wrench 9340 (1) into the notches on the outside edge of the lock ring (2). 19. Install a 1/2 inch drive breaker bar into the SAE Fuel Pump Lock Ring Wrench 9340 (1). 20. Rotate the breaker bar counterclockwise and remove the lock ring. 21. Lift the auxiliary fuel pump module up enough to push a 3/8 inch hose (1) into the fuel tank. 22. Attach the opposite end of this hose to an OSHA approved fuel storage tank such as the JohnDow Gas Caddy 320-FC-P30-A or equivalent. 23. Using the gas caddy, evacuate the right side of the fuel tank.
2016 | Dodge | Challenger | V8-6.2L SC | Steering ¦Service and Repair, Procedures: Power Steering Fluid Level Checking | POWER STEERING FLUID LEVEL CHECKING WARNING: - Fluid level should be checked with the engine OFF to prevent personal injury from moving parts and to assure an accurate fluid level reading. CAUTION: - Mopar(R) Hydraulic System Power Steering Fluid MS-10838 is to be used in the power steering system. No other power steering is to be used in the system. Damage may result to the power steering pump and system if another fluid is used. Do not overfill the system. NOTE: - Although not required at specific intervals, the fluid level may be checked periodically. Check the fluid level anytime there is a system noise or fluid leak suspected. - The power steering fluid level can be viewed on the dipstick attached to the filler cap. There are two sides to the dipstick, one is for checking the fluid when it is cold, the other is for checking the fluid when it is hot. Before opening the power steering system, wipe the reservoir filler cap free of dirt and debris. Remove the cap and check the fluid level on its dipstick. - Use the COLD side of the dipstick (1) to measure when the fluid is at normal ambient temperature, approximately 21°C to 27°C (70°F to 80°F). The fluid level should read between the ADD and FULL COLD lines. - Use the HOT side of the dipstick (2) to measure when the vehicle has been running and the fluid is hot. When the fluid is hot, the fluid level is allowed to read up to the FULL HOT line.Only add fluid to the system when the vehicle is cold. - Use only Mopar(R) Hydraulic System Power Steering Fluid (MS-10838) in the power steering system. Do not overfill the power steering system.
2016 | Dodge | Challenger | V8-6.2L SC | Power Steering Fluid ¦Service and Repair, Procedures: Power Steering Fluid Level Checking | POWER STEERING FLUID LEVEL CHECKING WARNING: - Fluid level should be checked with the engine OFF to prevent personal injury from moving parts and to assure an accurate fluid level reading. CAUTION: - Mopar(R) Hydraulic System Power Steering Fluid MS-10838 is to be used in the power steering system. No other power steering is to be used in the system. Damage may result to the power steering pump and system if another fluid is used. Do not overfill the system. NOTE: - Although not required at specific intervals, the fluid level may be checked periodically. Check the fluid level anytime there is a system noise or fluid leak suspected. - The power steering fluid level can be viewed on the dipstick attached to the filler cap. There are two sides to the dipstick, one is for checking the fluid when it is cold, the other is for checking the fluid when it is hot. Before opening the power steering system, wipe the reservoir filler cap free of dirt and debris. Remove the cap and check the fluid level on its dipstick. - Use the COLD side of the dipstick (1) to measure when the fluid is at normal ambient temperature, approximately 21°C to 27°C (70°F to 80°F). The fluid level should read between the ADD and FULL COLD lines. - Use the HOT side of the dipstick (2) to measure when the vehicle has been running and the fluid is hot. When the fluid is hot, the fluid level is allowed to read up to the FULL HOT line.Only add fluid to the system when the vehicle is cold. - Use only Mopar(R) Hydraulic System Power Steering Fluid (MS-10838) in the power steering system. Do not overfill the power steering system.
2016 | Dodge | Challenger | V8-6.2L SC | Automatic Transmission/Transaxle ¦Service and Repair, Procedures: 8HP90 - Automatic Transmission - Check Oil Level | STANDARD PROCEDURE - CHECK OIL LEVEL - To properly check and fill the transmission, perform the following procedure: WARNING: - There is a risk of accident from vehicle moving when the engine is running. Secure vehicle to prevent it from moving. There is a risk of injury from contusions and burns if you insert your hands into the engine when it is running. Do not touch hot or rotating parts. Wear properly fitted work clothes. CAUTION: - A unique transmission fluid has been developed for this transmission. This fluid is NOT compatible with ATF+4 or any other current FCA US LLC transmission fluid. For specifics about this unique fluid see FLUIDS, LUBRICANTS AND GENUINE PARTS. NOTE:Oil dye is not required to find leaks in the 8HP transmission. The oil dye can cause shift quality issues and is not recommended. The 8HP fluid has illuminance that is visible under a black light. 1. Raise and support the vehicleon a level hoist See: Vehicle Lifting > Procedures > Hoisting (Refer to 04 - Vehicle Quick Reference/Hoisting - Standard Procedure). 2. Start the engine. The engine must continue to run for the entire test. 3. Using a scan tool or the vehicle information center, verify that the transmission fluid temperature is below 30°C (86°F). 4. Remove the transmission fill plug from the right rear of the transmission case. 5. Add transmission fluid until it trickles from the fill opening. 6. Install the transmission fill plug and tighten to the proper See: Automatic Transmission/Transaxle > Specifications (Torque Specifications). 7. Lower the vehicle for access to inside of the vehicle, leaving the tires at least 8 inches off the ground. 8. With the brakes applied, place the transmission in Reverse and hold for 5 seconds. 9. Place the transmission in Drive and hold for 5 seconds. 10. Release the brakes, slowly accelerate to 2nd gear and hold for 5 seconds. 11. Apply the brakes and place the transmission in Neutral. 12. Raise the engine speed to 2000 RPM for 5 seconds. 13. Return the engine to idle and place the transmission in Park. NOTE: - A full transmission will have fluid at the fill hole with the transmission between 30°C (86°F) and 50°C (122°F). Do not over fill. 14. Remove the transmission fill plug and allow excess fluid to drain from fill hole or add fluid as necessary. 15. Install the transmission fill plug and tighten to the proper See: Automatic Transmission/Transaxle > Specifications (Torque Specifications). 16. Using a scan tool, clear any DTCs.
2016 | Dodge | Challenger | V8-6.2L SC | Fluid - A/T ¦Service and Repair, Procedures: 8HP90 - Automatic Transmission - Check Oil Level | STANDARD PROCEDURE - CHECK OIL LEVEL - To properly check and fill the transmission, perform the following procedure: WARNING: - There is a risk of accident from vehicle moving when the engine is running. Secure vehicle to prevent it from moving. There is a risk of injury from contusions and burns if you insert your hands into the engine when it is running. Do not touch hot or rotating parts. Wear properly fitted work clothes. CAUTION: - A unique transmission fluid has been developed for this transmission. This fluid is NOT compatible with ATF+4 or any other current FCA US LLC transmission fluid. For specifics about this unique fluid see FLUIDS, LUBRICANTS AND GENUINE PARTS. NOTE:Oil dye is not required to find leaks in the 8HP transmission. The oil dye can cause shift quality issues and is not recommended. The 8HP fluid has illuminance that is visible under a black light. 1. Raise and support the vehicleon a level hoist See: Vehicle Lifting > Procedures > Hoisting (Refer to 04 - Vehicle Quick Reference/Hoisting - Standard Procedure). 2. Start the engine. The engine must continue to run for the entire test. 3. Using a scan tool or the vehicle information center, verify that the transmission fluid temperature is below 30°C (86°F). 4. Remove the transmission fill plug from the right rear of the transmission case. 5. Add transmission fluid until it trickles from the fill opening. 6. Install the transmission fill plug and tighten to the proper See: Automatic Transmission/Transaxle > Specifications (Torque Specifications). 7. Lower the vehicle for access to inside of the vehicle, leaving the tires at least 8 inches off the ground. 8. With the brakes applied, place the transmission in Reverse and hold for 5 seconds. 9. Place the transmission in Drive and hold for 5 seconds. 10. Release the brakes, slowly accelerate to 2nd gear and hold for 5 seconds. 11. Apply the brakes and place the transmission in Neutral. 12. Raise the engine speed to 2000 RPM for 5 seconds. 13. Return the engine to idle and place the transmission in Park. NOTE: - A full transmission will have fluid at the fill hole with the transmission between 30°C (86°F) and 50°C (122°F). Do not over fill. 14. Remove the transmission fill plug and allow excess fluid to drain from fill hole or add fluid as necessary. 15. Install the transmission fill plug and tighten to the proper See: Automatic Transmission/Transaxle > Specifications (Torque Specifications). 16. Using a scan tool, clear any DTCs.
2016 | Dodge | Challenger | V8-6.2L SC | Wiper and Washer Systems ¦Service and Repair, Procedures: Wipers and Washers - Cleaning (Washer System) | WASHER SYSTEM CAUTION: - Never introduce petroleum-based cleaners, solvents, or contaminants into the washer system. These products can rapidly deteriorate the rubber seals and hoses of the washer system, as well as the rubber squeegees of the wiper blades. CAUTION: - Never use compressed air to flush the washer system plumbing. Compressed air pressures are too great for the washer system plumbing components and will result in further system damage. Never use sharp instruments to clear a plugged washer nozzle or damage to the nozzle orifice and improper nozzle spray patterns will result. - If the washer system is contaminated with foreign material, drain the washer reservoir by removing the washer pump/motor unit from the reservoir. Clean foreign material from the inside of the washer pump inlet filter screen and the washer reservoir using clean washer fluid, a mild detergent or a non-abrasive cleaner. Flush foreign material from the washer system plumbing by first disconnecting the washer hoses from the washer nozzles, then running the washer pump/motor to run clean washer fluid or water through the system. Plugged or restricted washer nozzles cannot be back-flushed due to the integral check valve mechanism. If the washer nozzle obstruction cannot be cleared, replace the washer nozzle.
2016 | Dodge | Challenger | V8-6.4L | Cooling System ¦Service and Repair, Procedures: Coolant Level Check | COOLANT LEVEL CHECK NOTE: - Do not remove radiator cap for routine coolant level inspections. The coolant level can be checked at coolant recovery bottle (2). - The coolant reserve/overflow system provides a quick method for determining coolant level. With engine not running, the coolant level should be between MIN and MAX marks (3). If the coolant level is at or below the MIN mark, fill the recovery bottle with a 50/50 mixture of antifreeze and water ONE QUART AT A TIME. Repeat this procedure until the coolant level is at the FULL mark.
2016 | Dodge | Challenger | V8-6.4L | Fuel Tank ¦Service and Repair, Procedures: Draining Fuel Tank | DRAINING FUEL TANK Special Tools Conventional Procedure WARNING: - The fuel system is under constant high pressure even with engine off. Until the fuel pressure has been properly released from the system, do not attempt to open the fuel system. Do not smoke or use open flames/sparks when servicing the fuel system. Wear protective clothing and eye protection. Make sure the area in which the vehicle is being serviced is in a well ventilated area and free of flames/sparks. Failure to comply may result in serious or fatal injury. WARNING: - No sparks, open flames or smoking. Risk of poisoning from inhaling and swallowing fuel. Pour fuel only into appropriately marked OSHA approved containers. Wear protective clothing. Risk of injury to eyes and skin from contact with fuel. CAUTION: - If the electric fuel pump is not operating, and the fuel level is above 5/8 of a tank, the fuel tank must be removed prior to draining. If the fuel level is above 5/8 of a tank and the fuel pump module lock-ring is removed, fuel will spill into the interior of the vehicle. CAUTION: - If the fuel level sending unit is not operating, and the fuel level cannot be determined the fuel tank must be removed prior to draining. If the fuel level is above 5/8 of a tank and the fuel pump module lock-ring is removed, fuel will spill into the interior of the vehicle. NOTE: - Due to a one-way check valve installed into the fuel fill fitting at the tank, the tank cannot be drained at the fuel filler tube. 1. Perform the fuel system pressure release procedure See: Fuel Pressure Release (Refer to 14 - Fuel System/Fuel Delivery - Standard Procedure). 2. Disconnect the fuel supply line from the fuel rail See: Fuel Line Coupler > Procedures > Quick Connect Fitting (Refer to 14 - Fuel System/Fuel Delivery/FITTING, Quick Connect - Standard Procedure) NOTE: - Tool number 8978-2 is used on 5/16" fuel lines while tool number 8531-1 is used on 3/8" fuel lines. 3. Install the appropriate fuel line adapter fitting from the Decay Tool, Fuel 8978A to the fuel supply line. Route the opposite end of this hose to an OSHA approved fuel storage tank such as the JohnDow Gas Caddy 320-FC-P30-A or equivalent. NOTE: - Due to a built in time out feature of the diagnostic scan tool, the fuel pump may need to be reactivated several times before the fuel tank evacuation is complete. 4. Using a diagnostic scan tool, activate the fuel pump until the fuel tank has been evacuated. Alternative Procedure WARNING: - The fuel system is under constant high pressure even with engine off. Until the fuel pressure has been properly released from the system, do not attempt to open the fuel system. Do not smoke or use open flames/sparks when servicing the fuel system. Wear protective clothing and eye protection. Make sure the area in which the vehicle is being serviced is in a well ventilated area and free of flames/sparks. Failure to comply may result in serious or fatal injury. WARNING: - No sparks, open flames or smoking. Risk of poisoning from inhaling and swallowing fuel. Pour fuel only into appropriately marked OSHA approved containers. Wear protective clothing. Risk of injury to eyes and skin from contact with fuel. CAUTION: - The fuel level of the vehicle must be below 5/8 of a tank before using the "Alternative Procedure". If the fuel level is above 5/8 of a tank and the fuel pump module lock-ring is removed, fuel will spill into the interior of the vehicle. CAUTION: - If the electric fuel pump is not operating, and the fuel level is above 5/8 of a tank, the fuel tank must be removed prior to draining. If the fuel level is above 5/8 of a tank and the fuel pump module lock-ring is removed, fuel will spill into the interior of the vehicle. CAUTION: - If the fuel level sending unit is not operating, and the fuel level cannot be determined the fuel tank must be removed prior to draining. If the fuel level is above 5/8 of a tank and the fuel pump module lock-ring is removed, fuel will spill into the interior of the vehicle. 1. Verify the fuel level is below 5/8 of a tank. 2. Perform the fuel system pressure release procedure See: Fuel Pressure Release (Refer to 14 - Fuel System/Fuel Delivery - Standard Procedure). 3. Disconnect the negative battery cable. 4. Push the rear lower seat cushion up and back and remove the seat cushion. 5. Fold back the foam pad covering the fuel pump module plastic access covers. 6. Remove the left side fuel pump module plastic access cover. 7. Disconnect the electrical connector from the fuel pump module. CAUTION: - An indexing arrow is located on top of the fuel pump module to clock its position into the fuel tank, note its location for reassembly. NOTE: - Prior to removing the fuel pump module, use compressed air to remove any accumulated dirt and debris from around fuel tank opening. 8. Mark the fuel pump module orientation. 9. Position the SAE Fuel Pump Lock Ring Wrench 9340 into the notches on the outside edge of the lock ring. 10. Install a 1/2 inch drive breaker bar into the SAE Fuel Pump Lock Ring Wrench. 11. Rotate the breaker bar counterclockwise and remove the lock ring. CAUTION: - Do not spill fuel into the interior of the vehicle. CAUTION: - The lower reservoir of the fuel pump module must be drained before removal or fuel can spill into the interior of the vehicle. 12. Lift the fuel pump module up enough to push a 3/8 inch hose into the fuel tank. 13. Attach the opposite end of this hose to an OSHA approved fuel storage tank such as the JohnDow Gas Caddy 320-FC-P30-A or equivalent. 14. Using the gas caddy, evacuate the left side of the fuel tank. 15. Remove the right side auxiliary fuel pump module plastic access cover. 16. Disconnect the fuel supply line (2) at the auxiliary fuel pump module (1). CAUTION: - An indexing arrow is located on top of the fuel pump module to clock its position into the fuel tank, note its location for reassembly. NOTE: - Prior to removing the auxiliary fuel pump module, use compressed air to remove any accumulated dirt and debris from around fuel tank opening. 17. Mark the auxiliary fuel pump module orientation. 18. Position the SAE Fuel Pump Lock Ring Wrench 9340 (1) into the notches on the outside edge of the lock ring (2). 19. Install a 1/2 inch drive breaker bar into the SAE Fuel Pump Lock Ring Wrench 9340 (1). 20. Rotate the breaker bar counterclockwise and remove the lock ring. 21. Lift the auxiliary fuel pump module up enough to push a 3/8 inch hose (1) into the fuel tank. 22. Attach the opposite end of this hose to an OSHA approved fuel storage tank such as the JohnDow Gas Caddy 320-FC-P30-A or equivalent. 23. Using the gas caddy, evacuate the right side of the fuel tank.
2016 | Dodge | Challenger | V8-6.4L | Steering ¦Service and Repair, Procedures: Power Steering Fluid Level Checking | POWER STEERING FLUID LEVEL CHECKING WARNING: - Fluid level should be checked with the engine OFF to prevent personal injury from moving parts and to assure an accurate fluid level reading. CAUTION: - Mopar(R) Hydraulic System Power Steering Fluid MS-10838 is to be used in the power steering system. No other power steering is to be used in the system. Damage may result to the power steering pump and system if another fluid is used. Do not overfill the system. NOTE: - Although not required at specific intervals, the fluid level may be checked periodically. Check the fluid level anytime there is a system noise or fluid leak suspected. - The power steering fluid level can be viewed on the dipstick attached to the filler cap. There are two sides to the dipstick, one is for checking the fluid when it is cold, the other is for checking the fluid when it is hot. Before opening the power steering system, wipe the reservoir filler cap free of dirt and debris. Remove the cap and check the fluid level on its dipstick. - Use the COLD side of the dipstick (1) to measure when the fluid is at normal ambient temperature, approximately 21°C to 27°C (70°F to 80°F). The fluid level should read between the ADD and FULL COLD lines. - Use the HOT side of the dipstick (2) to measure when the vehicle has been running and the fluid is hot. When the fluid is hot, the fluid level is allowed to read up to the FULL HOT line.Only add fluid to the system when the vehicle is cold. - Use only Mopar(R) Hydraulic System Power Steering Fluid (MS-10838) in the power steering system. Do not overfill the power steering system.
2016 | Dodge | Challenger | V8-6.4L | Power Steering Fluid ¦Service and Repair, Procedures: Power Steering Fluid Level Checking | POWER STEERING FLUID LEVEL CHECKING WARNING: - Fluid level should be checked with the engine OFF to prevent personal injury from moving parts and to assure an accurate fluid level reading. CAUTION: - Mopar(R) Hydraulic System Power Steering Fluid MS-10838 is to be used in the power steering system. No other power steering is to be used in the system. Damage may result to the power steering pump and system if another fluid is used. Do not overfill the system. NOTE: - Although not required at specific intervals, the fluid level may be checked periodically. Check the fluid level anytime there is a system noise or fluid leak suspected. - The power steering fluid level can be viewed on the dipstick attached to the filler cap. There are two sides to the dipstick, one is for checking the fluid when it is cold, the other is for checking the fluid when it is hot. Before opening the power steering system, wipe the reservoir filler cap free of dirt and debris. Remove the cap and check the fluid level on its dipstick. - Use the COLD side of the dipstick (1) to measure when the fluid is at normal ambient temperature, approximately 21°C to 27°C (70°F to 80°F). The fluid level should read between the ADD and FULL COLD lines. - Use the HOT side of the dipstick (2) to measure when the vehicle has been running and the fluid is hot. When the fluid is hot, the fluid level is allowed to read up to the FULL HOT line.Only add fluid to the system when the vehicle is cold. - Use only Mopar(R) Hydraulic System Power Steering Fluid (MS-10838) in the power steering system. Do not overfill the power steering system.
2016 | Dodge | Challenger | V8-6.4L | Automatic Transmission/Transaxle ¦Service and Repair, Procedures: 8HP45/845RE - Automatic Transmission - Check Oil Level | STANDARD PROCEDURE - CHECK OIL LEVEL - To properly check and fill the transmission, perform the following procedure: WARNING: - There is a risk of accident from vehicle moving when the engine is running. Secure vehicle to prevent it from moving. There is a risk of injury from contusions and burns if you insert your hands into the engine when it is running. Do not touch hot or rotating parts. Wear properly fitted work clothes. CAUTION: - A unique transmission fluid has been developed for this transmission. This fluid is NOT compatible with ATF+4 or any other current FCA US LLC transmission fluid. For specifics about this unique fluid see FLUIDS, LUBRICANTS AND GENUINE PARTS. NOTE:Oil dye is not required to find leaks in the 8HP transmission. The oil dye can cause shift quality issues and is not recommended. The 8HP fluid has illuminance that is visible under a black light. 1. Raise and support the vehicleon a level hoist See: Vehicle Lifting > Procedures > Hoisting (Refer to 04 - Vehicle Quick Reference/Hoisting - Standard Procedure). 2. Start the engine. The engine must continue to run for the entire test. 3. Using a scan tool or the vehicle information center, verify that the transmission fluid temperature is between 30°C (86°F) and 50°C (122°F). 4. Remove the transmission fill plug from the right rear of the transmission case. 5. Add transmission fluid until it trickles from the fill opening. 6. Install the transmission fill plug and tighten to the proper See: Automatic Transmission/Transaxle > Specifications (Torque Specifications). 7. Lower the vehicle for access to inside of the vehicle, leaving the tires at least 8 inches off the ground. 8. With the brakes applied, place the transmission in Reverse and hold for 5 seconds. 9. Place the transmission in Drive and hold for 5 seconds. 10. Release the brakes, slowly accelerate to 2nd gear and hold for 5 seconds. 11. Apply the brakes and place the transmission in Neutral. 12. Raise the engine speed to 2000 RPM for 5 seconds. 13. Return the engine to idle and place the transmission in Park. NOTE: - A full transmission will have fluid at the fill hole with the transmission between 30°C (86°F) and 50°C (122°F). Do not over fill. 14. Remove the transmission fill plug and allow excess fluid to drain from fill hole or add fluid as necessary. 15. Install the transmission fill plug and tighten to the proper See: Automatic Transmission/Transaxle > Specifications (Torque Specifications). 16. Using a scan tool, clear any DTCs.
2016 | Dodge | Challenger | V8-6.4L | Automatic Transmission/Transaxle ¦Service and Repair, Procedures: 8HP70 - Automatic Transmission - Check Oil Level | STANDARD PROCEDURE - CHECK OIL LEVEL - To properly check and fill the transmission, perform the following procedure: WARNING: - There is a risk of accident from vehicle moving when the engine is running. Secure vehicle to prevent it from moving. There is a risk of injury from contusions and burns if you insert your hands into the engine when it is running. Do not touch hot or rotating parts. Wear properly fitted work clothes. CAUTION: - A unique transmission fluid has been developed for this transmission. This fluid is NOT compatible with ATF+4 or any other current FCA US LLC transmission fluid. For specifics about this unique fluid see FLUIDS, LUBRICANTS AND GENUINE PARTS. NOTE:Oil dye is not required to find leaks in the 8HP transmission. The oil dye can cause shift quality issues and is not recommended. The 8HP fluid has illuminance that is visible under a black light. 1. Raise and support the vehicleon a level hoist See: Vehicle Lifting > Procedures > Hoisting (Refer to 04 - Vehicle Quick Reference/Hoisting - Standard Procedure). 2. Start the engine. The engine must continue to run for the entire test. 3. Using a scan tool or the vehicle information center, verify that the transmission fluid temperature is between 30°C (86°F) and 50°C (122°F). 4. Remove the transmission fill plug from the right rear of the transmission case. 5. Add transmission fluid until it trickles from the fill opening. 6. Install the transmission fill plug and tighten to the proper See: Automatic Transmission/Transaxle > Specifications (Torque Specifications). 7. Lower the vehicle for access to inside of the vehicle, leaving the tires at least 8 inches off the ground. 8. With the brakes applied, place the transmission in Reverse and hold for 5 seconds. 9. Place the transmission in Drive and hold for 5 seconds. 10. Release the brakes, slowly accelerate to 2nd gear and hold for 5 seconds. 11. Apply the brakes and place the transmission in Neutral. 12. Raise the engine speed to 2000 RPM for 5 seconds. 13. Return the engine to idle and place the transmission in Park. NOTE: - A full transmission will have fluid at the fill hole with the transmission between 30°C (86°F) and 50°C (122°F). Do not over fill. 14. Remove the transmission fill plug and allow excess fluid to drain from fill hole or add fluid as necessary. 15. Install the transmission fill plug and tighten to the proper See: Automatic Transmission/Transaxle > Specifications (Torque Specifications). 16. Using a scan tool, clear any DTCs.
2016 | Dodge | Challenger | V8-6.4L | Fluid - A/T ¦Service and Repair, Procedures: 8HP45/845RE - Automatic Transmission - Check Oil Level | STANDARD PROCEDURE - CHECK OIL LEVEL - To properly check and fill the transmission, perform the following procedure: WARNING: - There is a risk of accident from vehicle moving when the engine is running. Secure vehicle to prevent it from moving. There is a risk of injury from contusions and burns if you insert your hands into the engine when it is running. Do not touch hot or rotating parts. Wear properly fitted work clothes. CAUTION: - A unique transmission fluid has been developed for this transmission. This fluid is NOT compatible with ATF+4 or any other current FCA US LLC transmission fluid. For specifics about this unique fluid see FLUIDS, LUBRICANTS AND GENUINE PARTS. NOTE:Oil dye is not required to find leaks in the 8HP transmission. The oil dye can cause shift quality issues and is not recommended. The 8HP fluid has illuminance that is visible under a black light. 1. Raise and support the vehicleon a level hoist See: Vehicle Lifting > Procedures > Hoisting (Refer to 04 - Vehicle Quick Reference/Hoisting - Standard Procedure). 2. Start the engine. The engine must continue to run for the entire test. 3. Using a scan tool or the vehicle information center, verify that the transmission fluid temperature is between 30°C (86°F) and 50°C (122°F). 4. Remove the transmission fill plug from the right rear of the transmission case. 5. Add transmission fluid until it trickles from the fill opening. 6. Install the transmission fill plug and tighten to the proper See: Automatic Transmission/Transaxle > Specifications (Torque Specifications). 7. Lower the vehicle for access to inside of the vehicle, leaving the tires at least 8 inches off the ground. 8. With the brakes applied, place the transmission in Reverse and hold for 5 seconds. 9. Place the transmission in Drive and hold for 5 seconds. 10. Release the brakes, slowly accelerate to 2nd gear and hold for 5 seconds. 11. Apply the brakes and place the transmission in Neutral. 12. Raise the engine speed to 2000 RPM for 5 seconds. 13. Return the engine to idle and place the transmission in Park. NOTE: - A full transmission will have fluid at the fill hole with the transmission between 30°C (86°F) and 50°C (122°F). Do not over fill. 14. Remove the transmission fill plug and allow excess fluid to drain from fill hole or add fluid as necessary. 15. Install the transmission fill plug and tighten to the proper See: Automatic Transmission/Transaxle > Specifications (Torque Specifications). 16. Using a scan tool, clear any DTCs.
2016 | Dodge | Challenger | V8-6.4L | Fluid - A/T ¦Service and Repair, Procedures: 8HP70 - Automatic Transmission - Check Oil Level | STANDARD PROCEDURE - CHECK OIL LEVEL - To properly check and fill the transmission, perform the following procedure: WARNING: - There is a risk of accident from vehicle moving when the engine is running. Secure vehicle to prevent it from moving. There is a risk of injury from contusions and burns if you insert your hands into the engine when it is running. Do not touch hot or rotating parts. Wear properly fitted work clothes. CAUTION: - A unique transmission fluid has been developed for this transmission. This fluid is NOT compatible with ATF+4 or any other current FCA US LLC transmission fluid. For specifics about this unique fluid see FLUIDS, LUBRICANTS AND GENUINE PARTS. NOTE:Oil dye is not required to find leaks in the 8HP transmission. The oil dye can cause shift quality issues and is not recommended. The 8HP fluid has illuminance that is visible under a black light. 1. Raise and support the vehicleon a level hoist See: Vehicle Lifting > Procedures > Hoisting (Refer to 04 - Vehicle Quick Reference/Hoisting - Standard Procedure). 2. Start the engine. The engine must continue to run for the entire test. 3. Using a scan tool or the vehicle information center, verify that the transmission fluid temperature is between 30°C (86°F) and 50°C (122°F). 4. Remove the transmission fill plug from the right rear of the transmission case. 5. Add transmission fluid until it trickles from the fill opening. 6. Install the transmission fill plug and tighten to the proper See: Automatic Transmission/Transaxle > Specifications (Torque Specifications). 7. Lower the vehicle for access to inside of the vehicle, leaving the tires at least 8 inches off the ground. 8. With the brakes applied, place the transmission in Reverse and hold for 5 seconds. 9. Place the transmission in Drive and hold for 5 seconds. 10. Release the brakes, slowly accelerate to 2nd gear and hold for 5 seconds. 11. Apply the brakes and place the transmission in Neutral. 12. Raise the engine speed to 2000 RPM for 5 seconds. 13. Return the engine to idle and place the transmission in Park. NOTE: - A full transmission will have fluid at the fill hole with the transmission between 30°C (86°F) and 50°C (122°F). Do not over fill. 14. Remove the transmission fill plug and allow excess fluid to drain from fill hole or add fluid as necessary. 15. Install the transmission fill plug and tighten to the proper See: Automatic Transmission/Transaxle > Specifications (Torque Specifications). 16. Using a scan tool, clear any DTCs.
2016 | Dodge | Challenger | V8-6.4L | Wiper and Washer Systems ¦Service and Repair, Procedures: Wipers and Washers - Cleaning (Washer System) | WASHER SYSTEM CAUTION: - Never introduce petroleum-based cleaners, solvents, or contaminants into the washer system. These products can rapidly deteriorate the rubber seals and hoses of the washer system, as well as the rubber squeegees of the wiper blades. CAUTION: - Never use compressed air to flush the washer system plumbing. Compressed air pressures are too great for the washer system plumbing components and will result in further system damage. Never use sharp instruments to clear a plugged washer nozzle or damage to the nozzle orifice and improper nozzle spray patterns will result. - If the washer system is contaminated with foreign material, drain the washer reservoir by removing the washer pump/motor unit from the reservoir. Clean foreign material from the inside of the washer pump inlet filter screen and the washer reservoir using clean washer fluid, a mild detergent or a non-abrasive cleaner. Flush foreign material from the washer system plumbing by first disconnecting the washer hoses from the washer nozzles, then running the washer pump/motor to run clean washer fluid or water through the system. Plugged or restricted washer nozzles cannot be back-flushed due to the integral check valve mechanism. If the washer nozzle obstruction cannot be cleared, replace the washer nozzle.
2016 | Dodge | Charger AWD | V6-3.6L | Cooling System ¦Service and Repair, Procedures: Coolant Level Check | COOLANT LEVEL CHECK NOTE: - Do not remove radiator cap for routine coolant level inspections. The coolant level can be checked at coolant recovery bottle (2). - The coolant reserve/overflow system provides a quick method for determining coolant level. With engine not running, the coolant level should be between MIN and MAX marks (3). If the coolant level is at or below the MIN mark, fill the recovery bottle with a 50/50 mixture of antifreeze and water ONE QUART AT A TIME. Repeat this procedure until the coolant level is at the FULL mark.
2016 | Dodge | Charger AWD | V6-3.6L | Crankshaft ¦Service and Repair, Procedures: Checking Crankshaft End Play | STANDARD PROCEDURE - END PLAY Special Tools NOTE: - Typical V6 engine shown. 1. Mount Dial Indicator Set C-3339A to a stationary point at the front of the engine. Locate the probe perpendicular against the nose of the crankshaft. 2. Move the crankshaft all the way to the rear of its travel. 3. Zero the dial indicator. 4. Move the crankshaft forward to the limit of travel and read the dial indicator. Compare the measured end play to the specification See: Engine > Specifications (Refer to 09 - Engine - Specifications). NOTE: - Crankshaft thrust washers are not selectable and are only available in a single thickness.
2016 | Dodge | Charger AWD | V6-3.6L | Fuel Tank ¦Service and Repair, Procedures: Draining Fuel Tank | DRAINING FUEL TANK Special Tools Conventional Procedure WARNING: - The fuel system is under constant high pressure even with engine off. Until the fuel pressure has been properly released from the system, do not attempt to open the fuel system. Do not smoke or use open flames/sparks when servicing the fuel system. Wear protective clothing and eye protection. Make sure the area in which the vehicle is being serviced is in a well ventilated area and free of flames/sparks. Failure to comply may result in serious or fatal injury. WARNING: - No sparks, open flames or smoking. Risk of poisoning from inhaling and swallowing fuel. Pour fuel only into appropriately marked OSHA approved containers. Wear protective clothing. Risk of injury to eyes and skin from contact with fuel. CAUTION: - If the electric fuel pump is not operating, and the fuel level is above 5/8 of a tank, the fuel tank must be removed prior to draining. If the fuel level is above 5/8 of a tank and the fuel pump module lock-ring is removed, fuel will spill into the interior of the vehicle. CAUTION: - If the fuel level sending unit is not operating, and the fuel level cannot be determined the fuel tank must be removed prior to draining. If the fuel level is above 5/8 of a tank and the fuel pump module lock-ring is removed, fuel will spill into the interior of the vehicle. NOTE: - Due to a one-way check valve installed into the fuel fill fitting at the tank, the tank cannot be drained at the fuel filler tube. 1. Perform the fuel system pressure release procedure See: Fuel Pressure Release > Procedures > Fuel System Pressure Release Procedure (Refer to 14 - Fuel System/Fuel Delivery - Standard Procedure). 2. Disconnect the fuel supply line from the fuel rail See: Fuel Line Coupler > Procedures > Quick Connect Fitting (Refer to 14 - Fuel System/Fuel Delivery/FITTING, Quick Connect - Standard Procedure) - NOTE: - Tool number 8978-2 is used on 5/16" fuel lines while tool number 8531-1 is used on 3/8" fuel lines. 3. Install the appropriate fuel line adapter fitting from the Decay Tool, Fuel 8978A to the fuel supply line. Route the opposite end of this hose to an OSHA approved fuel storage tank such as the JohnDow Gas Caddy 320-FC-P30-A or equivalent. - NOTE: - Due to a built in time out feature of the diagnostic scan tool, the fuel pump may need to be reactivated several times before the fuel tank evacuation is complete. 4. Using a diagnostic scan tool, activate the fuel pump until the fuel tank has been evacuated. Alternative Procedure WARNING: - The fuel system is under constant high pressure even with engine off. Until the fuel pressure has been properly released from the system, do not attempt to open the fuel system. Do not smoke or use open flames/sparks when servicing the fuel system. Wear protective clothing and eye protection. Make sure the area in which the vehicle is being serviced is in a well ventilated area and free of flames/sparks. Failure to comply may result in serious or fatal injury. WARNING: - No sparks, open flames or smoking. Risk of poisoning from inhaling and swallowing fuel. Pour fuel only into appropriately marked OSHA approved containers. Wear protective clothing. Risk of injury to eyes and skin from contact with fuel. CAUTION: - The fuel level of the vehicle must be below 5/8 of a tank before using the "Alternative Procedure". If the fuel level is above 5/8 of a tank and the fuel pump module lock-ring is removed, fuel will spill into the interior of the vehicle. CAUTION: - If the electric fuel pump is not operating, and the fuel level is above 5/8 of a tank, the fuel tank must be removed prior to draining. If the fuel level is above 5/8 of a tank and the fuel pump module lock-ring is removed, fuel will spill into the interior of the vehicle. CAUTION: - If the fuel level sending unit is not operating, and the fuel level cannot be determined the fuel tank must be removed prior to draining. If the fuel level is above 5/8 of a tank and the fuel pump module lock-ring is removed, fuel will spill into the interior of the vehicle. 1. Verify the fuel level is below 5/8 of a tank. 2. Perform the fuel system pressure release procedure See: Fuel Pressure Release > Procedures > Fuel System Pressure Release Procedure (Refer to 14 - Fuel System/Fuel Delivery - Standard Procedure). 3. Disconnect the negative battery cable. 4. Push the rear lower seat cushion up and back and remove the seat cushion. 5. Fold back the foam pad covering the fuel pump module plastic access covers. 6. Remove the left side fuel pump module plastic access cover. 7. Disconnect the electrical connector from the fuel pump module. CAUTION: - An indexing arrow is located on top of the fuel pump module to clock its position into the fuel tank, note its location for reassembly. - NOTE: - Prior to removing the fuel pump module, use compressed air to remove any accumulated dirt and debris from around fuel tank opening. 8. Mark the fuel pump module orientation. 9. Position the SAE Fuel Pump Lock Ring Wrench 9340 into the notches on the outside edge of the lock ring. 10. Install a 1/2 inch drive breaker bar into the SAE Fuel Pump Lock Ring Wrench. 11. Rotate the breaker bar counterclockwise and remove the lock ring. CAUTION: - Do not spill fuel into the interior of the vehicle. CAUTION: - The lower reservoir of the fuel pump module must be drained before removal or fuel can spill into the interior of the vehicle. 12. Lift the fuel pump module up enough to push a 3/8 inch hose into the fuel tank. 13. Attach the opposite end of this hose to an OSHA approved fuel storage tank such as the JohnDow Gas Caddy 320-FC-P30-A or equivalent. 14. Using the gas caddy, evacuate the left side of the fuel tank. 15. Remove the right side auxiliary fuel pump module plastic access cover. 16. Disconnect the fuel supply line (2) at the auxiliary fuel pump module (1). CAUTION: - An indexing arrow is located on top of the fuel pump module to clock its position into the fuel tank, note its location for reassembly. - NOTE: - Prior to removing the auxiliary fuel pump module, use compressed air to remove any accumulated dirt and debris from around fuel tank opening. 17. Mark the auxiliary fuel pump module orientation. 18. Position the SAE Fuel Pump Lock Ring Wrench 9340 (1) into the notches on the outside edge of the lock ring (2). 19. Install a 1/2 inch drive breaker bar into the SAE Fuel Pump Lock Ring Wrench 9340 (1). 20. Rotate the breaker bar counterclockwise and remove the lock ring. 21. Lift the auxiliary fuel pump module up enough to push a 3/8 inch hose (1) into the fuel tank. 22. Attach the opposite end of this hose to an OSHA approved fuel storage tank such as the JohnDow Gas Caddy 320-FC-P30-A or equivalent. 23. Using the gas caddy, evacuate the right side of the fuel tank.
2016 | Dodge | Charger AWD | V6-3.6L | Steering ¦Service and Repair, Procedures: Power Steering Fluid Level Checking | POWER STEERING FLUID LEVEL CHECKING WARNING: - Fluid level should be checked with the engine OFF to prevent personal injury from moving parts and to assure an accurate fluid level reading. CAUTION: - Mopar(R) Hydraulic System Power Steering Fluid MS-10838 is to be used in the power steering system. No other power steering is to be used in the system. Damage may result to the power steering pump and system if another fluid is used. Do not overfill the system. NOTE: - Although not required at specific intervals, the fluid level may be checked periodically. Check the fluid level anytime there is a system noise or fluid leak suspected. - The power steering fluid level can be viewed on the dipstick attached to the filler cap. There are two sides to the dipstick, one is for checking the fluid when it is cold, the other is for checking the fluid when it is hot. Before opening the power steering system, wipe the reservoir filler cap free of dirt and debris. Remove the cap and check the fluid level on its dipstick. - Use the COLD side of the dipstick (1) to measure when the fluid is at normal ambient temperature, approximately 21°C to 27°C (70°F to 80°F). The fluid level should read between the ADD and FULL COLD lines. - Use the HOT side of the dipstick (2) to measure when the vehicle has been running and the fluid is hot. When the fluid is hot, the fluid level is allowed to read up to the FULL HOT line. Only add fluid to the system when the vehicle is cold. - Use only Mopar(R) Hydraulic System Power Steering Fluid (MS-10838) in the power steering system. Do not overfill the power steering system.
2016 | Dodge | Charger AWD | V6-3.6L | Steering ¦Service and Repair, Procedures: Power Steering Fluid Level Checking (Non-SRT) | NON-SRT POWER STEERING FLUID LEVEL CHECKING WARNING: - Fluid level should be checked with the engine OFF to prevent personal injury from moving parts and to assure an accurate fluid level reading. CAUTION: - This vehicle features an Electro Hydraulic Power Steering (EHPS) pump which requires a different power steering fluid. Do not mix power steering fluid types. Damage may result to the power steering pump and system if any other fluid is used. The EHPS system uses fluid which meets material specification MS-11655 or equivalent. NOTE: - Although not required at specific intervals, the fluid level may be checked periodically. Check the fluid level anytime there is a system noise or fluid leak suspected. NOTE: - The power steering fluid reservoir (4) is integrated with the Electro Hydraulic Power Steering (EHPS) pump. 1. Raise and support vehicle See: Vehicle Lifting > Procedures > Hoisting (Refer to 04 - Vehicle Quick Reference/Hoisting - Standard Procedure). 2. Remove right front wheel mounting nuts, then tire and wheel assembly. 3. Remove right front wheelhouse splash shield See: Front Fender Liner > Removal and Replacement (Refer to 23 - Body/Exterior/SHIELD, Splash - Removal) 4. Ensure that the fluid is at the correct level in the power steering reservoir (4).
2016 | Dodge | Charger AWD | V6-3.6L | Power Steering Fluid ¦Service and Repair, Procedures: Power Steering Fluid Level Checking | POWER STEERING FLUID LEVEL CHECKING WARNING: - Fluid level should be checked with the engine OFF to prevent personal injury from moving parts and to assure an accurate fluid level reading. CAUTION: - Mopar(R) Hydraulic System Power Steering Fluid MS-10838 is to be used in the power steering system. No other power steering is to be used in the system. Damage may result to the power steering pump and system if another fluid is used. Do not overfill the system. NOTE: - Although not required at specific intervals, the fluid level may be checked periodically. Check the fluid level anytime there is a system noise or fluid leak suspected. - The power steering fluid level can be viewed on the dipstick attached to the filler cap. There are two sides to the dipstick, one is for checking the fluid when it is cold, the other is for checking the fluid when it is hot. Before opening the power steering system, wipe the reservoir filler cap free of dirt and debris. Remove the cap and check the fluid level on its dipstick. - Use the COLD side of the dipstick (1) to measure when the fluid is at normal ambient temperature, approximately 21°C to 27°C (70°F to 80°F). The fluid level should read between the ADD and FULL COLD lines. - Use the HOT side of the dipstick (2) to measure when the vehicle has been running and the fluid is hot. When the fluid is hot, the fluid level is allowed to read up to the FULL HOT line. Only add fluid to the system when the vehicle is cold. - Use only Mopar(R) Hydraulic System Power Steering Fluid (MS-10838) in the power steering system. Do not overfill the power steering system.
2016 | Dodge | Charger AWD | V6-3.6L | Power Steering Fluid ¦Service and Repair, Procedures: Power Steering Fluid Level Checking (Non-SRT) | NON-SRT POWER STEERING FLUID LEVEL CHECKING WARNING: - Fluid level should be checked with the engine OFF to prevent personal injury from moving parts and to assure an accurate fluid level reading. CAUTION: - This vehicle features an Electro Hydraulic Power Steering (EHPS) pump which requires a different power steering fluid. Do not mix power steering fluid types. Damage may result to the power steering pump and system if any other fluid is used. The EHPS system uses fluid which meets material specification MS-11655 or equivalent. NOTE: - Although not required at specific intervals, the fluid level may be checked periodically. Check the fluid level anytime there is a system noise or fluid leak suspected. NOTE: - The power steering fluid reservoir (4) is integrated with the Electro Hydraulic Power Steering (EHPS) pump. 1. Raise and support vehicle See: Vehicle Lifting > Procedures > Hoisting (Refer to 04 - Vehicle Quick Reference/Hoisting - Standard Procedure). 2. Remove right front wheel mounting nuts, then tire and wheel assembly. 3. Remove right front wheelhouse splash shield See: Front Fender Liner > Removal and Replacement (Refer to 23 - Body/Exterior/SHIELD, Splash - Removal) 4. Ensure that the fluid is at the correct level in the power steering reservoir (4).
2016 | Dodge | Charger AWD | V6-3.6L | Automatic Transmission/Transaxle ¦Service and Repair, Procedures: 8HP45/845RE - Automatic Transmission - Check Oil Level | STANDARD PROCEDURE - CHECK OIL LEVEL - To properly check and fill the transmission, perform the following procedure: WARNING: - There is a risk of accident from vehicle moving when the engine is running. Secure vehicle to prevent it from moving. There is a risk of injury from contusions and burns if you insert your hands into the engine when it is running. Do not touch hot or rotating parts. Wear properly fitted work clothes. CAUTION: - A unique transmission fluid has been developed for this transmission. This fluid is NOT compatible with ATF+4 or any other current Chrysler transmission fluid. For specifics about this unique fluid see FLUIDS, LUBRICANTS AND GENUINE PARTS. NOTE:Oil dye is not required to find leaks in the 8HP transmission. The oil dye can cause shift quality issues and is not recommended. The 8HP fluid has illuminance that is visible under a black light. 1. Raise and support the vehicle on a level hoist See: Vehicle Lifting > Procedures > Hoisting (Refer to 04 - Vehicle Quick Reference/Hoisting - Standard Procedure). 2. Start the engine. The engine must continue to run for the entire test. 3. AWD vehicles only: If necessary, remove the front propeller shaft See: Drive/Propeller Shaft > Removal and Replacement (Refer to 03 - Differential and Driveline/Propeller Shaft/Removal). 4. AWD vehicles only: Using a scan tool, enable Emissions Rolls Test Mode in the PCM. 5. Using a scan tool or the vehicle information center, verify that the transmission fluid temperature is below 30°C (86°F). 6. Disable traction control (ESC). 7. Remove the fill plug from the right rear of the transmission case. 8. Add transmission fluid until it trickles from the fill opening. 9. Install the fill plug. 10. Lower the vehicle for access to inside of the vehicle, leaving the tires at least 8 inches off the ground. 11. With the brakes applied, place the transmission in Reverse and hold for 5 seconds. 12. Place the transmission in Drive and hold for 5 seconds. 13. Release the brakes, slowly accelerate to 2nd gear and hold for 5 seconds. 14. Apply the brakes and place the transmission in Neutral. 15. Raise the engine speed to 2000 RPM for 5 seconds. 16. Return the engine to idle and place the transmission in Park. - NOTE: - A full transmission will have fluid at the fill hole with the transmission between 30°C (86°F) and 50°C (122°F). Do not over fill. 17. Remove the fill plug and allow excess fluid to drain from fill hole or add fluid as necessary. 18. Install the fill plug. 19. AWD vehicles only: If removed, install the front propeller shaft See: Drive/Propeller Shaft > Removal and Replacement (Refer to 03 - Differential and Driveline/Propeller Shaft/Installation). 20. AWD vehicles only: Using a scan tool, disable Emissions Rolls Test Mode in the PCM. 21. Using a scan tool, clear any DTCs.
2016 | Dodge | Charger AWD | V6-3.6L | Automatic Transmission/Transaxle ¦Service and Repair, Procedures: NAG1 - Automatic Transmission - Check Oil Level | CHECK OIL LEVEL Special Tools 1. Verify that the vehicle is parked on a level surface. 2. Remove the dipstick tube cap. WARNING: - There is a risk of accident from vehicle moving when the engine is running. Secure vehicle to prevent it from moving. There is a risk of injury from contusions and burns if you insert your hands into the engine when it is running. Do not touch hot or rotating parts. Wear properly fitted work clothes. 3. Actuate the service brake. Start engine and let it run at idle speed in selector lever position "P". 4. Shift through the transmission modes several times with the vehicle stationary and the engine idling 5. Warm up the transmission, wait at least 2 minutes and check the oil level with the engine running. Push the Oil Dipstick 9336A into transmission fill tube until the dipstick tip contacts the oil pan and pull out again, read off oil level, repeat if necessary. - NOTE: - The dipstick will protrude from the fill tube when installed. NAG1 DIESEL FILL GRAPH NAG1 GASOLINE TRANSMISSION FILL GRAPH 6. Check transmission oil temperature using the appropriate scan tool. - NOTE: - The true transmission oil temperature can only be read by a scan tool in REVERSE or any forward gear position. See: Automatic Transmission/Transaxle > Components (Refer to 21 - Transmission and Transfer Case/Automatic - NAG1/CONTACT, Temperature SensorPark-Neutral - Operation) 7. The transmission Oil Dipstick 9336A has indicator marks every 10 mm. With the transmission in Park, determine the height of the oil level on the dipstick and using the height, the transmission temperature, and the Transmission Fluid Graph, determine if the transmission oil level is correct. 8. Add or remove oil as necessary and recheck the oil level. 9. Once the oil level is correct, install the dipstick tube cap.
2016 | Dodge | Charger AWD | V6-3.6L | Fluid - A/T ¦Service and Repair, Procedures: 8HP45/845RE - Automatic Transmission - Check Oil Level | STANDARD PROCEDURE - CHECK OIL LEVEL - To properly check and fill the transmission, perform the following procedure: WARNING: - There is a risk of accident from vehicle moving when the engine is running. Secure vehicle to prevent it from moving. There is a risk of injury from contusions and burns if you insert your hands into the engine when it is running. Do not touch hot or rotating parts. Wear properly fitted work clothes. CAUTION: - A unique transmission fluid has been developed for this transmission. This fluid is NOT compatible with ATF+4 or any other current Chrysler transmission fluid. For specifics about this unique fluid see FLUIDS, LUBRICANTS AND GENUINE PARTS. NOTE:Oil dye is not required to find leaks in the 8HP transmission. The oil dye can cause shift quality issues and is not recommended. The 8HP fluid has illuminance that is visible under a black light. 1. Raise and support the vehicle on a level hoist See: Vehicle Lifting > Procedures > Hoisting (Refer to 04 - Vehicle Quick Reference/Hoisting - Standard Procedure). 2. Start the engine. The engine must continue to run for the entire test. 3. AWD vehicles only: If necessary, remove the front propeller shaft See: Drive/Propeller Shaft > Removal and Replacement (Refer to 03 - Differential and Driveline/Propeller Shaft/Removal). 4. AWD vehicles only: Using a scan tool, enable Emissions Rolls Test Mode in the PCM. 5. Using a scan tool or the vehicle information center, verify that the transmission fluid temperature is below 30°C (86°F). 6. Disable traction control (ESC). 7. Remove the fill plug from the right rear of the transmission case. 8. Add transmission fluid until it trickles from the fill opening. 9. Install the fill plug. 10. Lower the vehicle for access to inside of the vehicle, leaving the tires at least 8 inches off the ground. 11. With the brakes applied, place the transmission in Reverse and hold for 5 seconds. 12. Place the transmission in Drive and hold for 5 seconds. 13. Release the brakes, slowly accelerate to 2nd gear and hold for 5 seconds. 14. Apply the brakes and place the transmission in Neutral. 15. Raise the engine speed to 2000 RPM for 5 seconds. 16. Return the engine to idle and place the transmission in Park. - NOTE: - A full transmission will have fluid at the fill hole with the transmission between 30°C (86°F) and 50°C (122°F). Do not over fill. 17. Remove the fill plug and allow excess fluid to drain from fill hole or add fluid as necessary. 18. Install the fill plug. 19. AWD vehicles only: If removed, install the front propeller shaft See: Drive/Propeller Shaft > Removal and Replacement (Refer to 03 - Differential and Driveline/Propeller Shaft/Installation). 20. AWD vehicles only: Using a scan tool, disable Emissions Rolls Test Mode in the PCM. 21. Using a scan tool, clear any DTCs.
2016 | Dodge | Charger AWD | V6-3.6L | Fluid - A/T ¦Service and Repair, Procedures: NAG1 - Automatic Transmission - Check Oil Level | CHECK OIL LEVEL Special Tools 1. Verify that the vehicle is parked on a level surface. 2. Remove the dipstick tube cap. WARNING: - There is a risk of accident from vehicle moving when the engine is running. Secure vehicle to prevent it from moving. There is a risk of injury from contusions and burns if you insert your hands into the engine when it is running. Do not touch hot or rotating parts. Wear properly fitted work clothes. 3. Actuate the service brake. Start engine and let it run at idle speed in selector lever position "P". 4. Shift through the transmission modes several times with the vehicle stationary and the engine idling 5. Warm up the transmission, wait at least 2 minutes and check the oil level with the engine running. Push the Oil Dipstick 9336A into transmission fill tube until the dipstick tip contacts the oil pan and pull out again, read off oil level, repeat if necessary. - NOTE: - The dipstick will protrude from the fill tube when installed. NAG1 DIESEL FILL GRAPH NAG1 GASOLINE TRANSMISSION FILL GRAPH 6. Check transmission oil temperature using the appropriate scan tool. - NOTE: - The true transmission oil temperature can only be read by a scan tool in REVERSE or any forward gear position. See: Automatic Transmission/Transaxle > Components (Refer to 21 - Transmission and Transfer Case/Automatic - NAG1/CONTACT, Temperature SensorPark-Neutral - Operation) 7. The transmission Oil Dipstick 9336A has indicator marks every 10 mm. With the transmission in Park, determine the height of the oil level on the dipstick and using the height, the transmission temperature, and the Transmission Fluid Graph, determine if the transmission oil level is correct. 8. Add or remove oil as necessary and recheck the oil level. 9. Once the oil level is correct, install the dipstick tube cap.
2016 | Dodge | Charger AWD | V6-3.6L | Transfer Case ¦Service and Repair, Procedures: BW 44-40 - Transfer Case, Transfer Case Fluid Check | STANDARD PROCEDURE - FLUID CHECK 1. Raise and support the vehicle See: Vehicle Lifting > Procedures > Hoisting (Refer to 04 - Vehicle Quick Reference/Hoisting/Standard Procedure). 2. Clean the area around the transfer case fill (3) and drain plugs (2). - NOTE: - Inspect all the transfer case plug seals and replace as necessary. 3. Remove the transfer case fill plug (3). 4. Remove the transfer case drain plug (2) and allow the transfer case lubricant to drain into a suitable container. 5. When the fluid has stopped draining, install the drain plug (2) and tighten to the proper See: Transfer Case > Specifications (Torque Specifications). 6. Using the fill hole (3), fill the transfer case with 1.0 L +/0.05 L (2.11pint +/0.11 pint) of fluid. (Refer to 04 - Vehicle Quick Reference/Capacities and Recommended Fluids - Specifications). 7. Install the fill plug (3) and tighten to the proper See: Transfer Case > Specifications (Torque Specifications).
2016 | Dodge | Charger AWD | V6-3.6L | Wiper and Washer Systems ¦Service and Repair, Procedures: Wipers and Washers - Cleaning (Washer System) | WASHER SYSTEM CAUTION: - Never introduce petroleum-based cleaners, solvents, or contaminants into the washer system. These products can rapidly deteriorate the rubber seals and hoses of the washer system, as well as the rubber squeegees of the wiper blades. CAUTION: - Never use compressed air to flush the washer system plumbing. Compressed air pressures are too great for the washer system plumbing components and will result in further system damage. Never use sharp instruments to clear a plugged washer nozzle or damage to the nozzle orifice and improper nozzle spray patterns will result. - If the washer system is contaminated with foreign material, drain the washer reservoir by removing the washer pump/motor unit from the reservoir. Clean foreign material from the inside of the washer pump inlet filter screen and the washer reservoir using clean washer fluid, a mild detergent or a non-abrasive cleaner. Flush foreign material from the washer system plumbing by first disconnecting the washer hoses from the washer nozzles, then running the washer pump/motor to run clean washer fluid or water through the system. Plugged or restricted washer nozzles cannot be back-flushed due to the integral check valve mechanism. If the washer nozzle obstruction cannot be cleared, replace the washer nozzle.
2016 | Dodge | Charger AWD | V6-3.6L | Fluid - Transfer Case ¦Service and Repair, Procedures: BW 44-40 - Transfer Case, Transfer Case Fluid Check | STANDARD PROCEDURE - FLUID CHECK 1. Raise and support the vehicle See: Vehicle Lifting > Procedures > Hoisting (Refer to 04 - Vehicle Quick Reference/Hoisting/Standard Procedure). 2. Clean the area around the transfer case fill (3) and drain plugs (2). - NOTE: - Inspect all the transfer case plug seals and replace as necessary. 3. Remove the transfer case fill plug (3). 4. Remove the transfer case drain plug (2) and allow the transfer case lubricant to drain into a suitable container. 5. When the fluid has stopped draining, install the drain plug (2) and tighten to the proper See: Transfer Case > Specifications (Torque Specifications). 6. Using the fill hole (3), fill the transfer case with 1.0 L +/0.05 L (2.11pint +/0.11 pint) of fluid. (Refer to 04 - Vehicle Quick Reference/Capacities and Recommended Fluids - Specifications). 7. Install the fill plug (3) and tighten to the proper See: Transfer Case > Specifications (Torque Specifications).
2016 | Dodge | Charger AWD | V8-5.7L | Cooling System ¦Service and Repair, Procedures: Coolant Level Check | COOLANT LEVEL CHECK NOTE: - Do not remove radiator cap for routine coolant level inspections. The coolant level can be checked at coolant recovery bottle (2). - The coolant reserve/overflow system provides a quick method for determining coolant level. With engine not running, the coolant level should be between MIN and MAX marks (3). If the coolant level is at or below the MIN mark, fill the recovery bottle with a 50/50 mixture of antifreeze and water ONE QUART AT A TIME. Repeat this procedure until the coolant level is at the FULL mark.
2016 | Dodge | Charger AWD | V8-5.7L | Fuel Tank ¦Service and Repair, Procedures: Draining Fuel Tank | DRAINING FUEL TANK Special Tools Conventional Procedure WARNING: - The fuel system is under constant high pressure even with engine off. Until the fuel pressure has been properly released from the system, do not attempt to open the fuel system. Do not smoke or use open flames/sparks when servicing the fuel system. Wear protective clothing and eye protection. Make sure the area in which the vehicle is being serviced is in a well ventilated area and free of flames/sparks. Failure to comply may result in serious or fatal injury. WARNING: - No sparks, open flames or smoking. Risk of poisoning from inhaling and swallowing fuel. Pour fuel only into appropriately marked OSHA approved containers. Wear protective clothing. Risk of injury to eyes and skin from contact with fuel. CAUTION: - If the electric fuel pump is not operating, and the fuel level is above 5/8 of a tank, the fuel tank must be removed prior to draining. If the fuel level is above 5/8 of a tank and the fuel pump module lock-ring is removed, fuel will spill into the interior of the vehicle. CAUTION: - If the fuel level sending unit is not operating, and the fuel level cannot be determined the fuel tank must be removed prior to draining. If the fuel level is above 5/8 of a tank and the fuel pump module lock-ring is removed, fuel will spill into the interior of the vehicle. NOTE: - Due to a one-way check valve installed into the fuel fill fitting at the tank, the tank cannot be drained at the fuel filler tube. 1. Perform the fuel system pressure release procedure See: Fuel Pressure Release > Procedures > Fuel System Pressure Release Procedure (Refer to 14 - Fuel System/Fuel Delivery - Standard Procedure). 2. Disconnect the fuel supply line from the fuel rail See: Fuel Line Coupler > Procedures > Quick Connect Fitting (Refer to 14 - Fuel System/Fuel Delivery/FITTING, Quick Connect - Standard Procedure) - NOTE: - Tool number 8978-2 is used on 5/16" fuel lines while tool number 8531-1 is used on 3/8" fuel lines. 3. Install the appropriate fuel line adapter fitting from the Decay Tool, Fuel 8978A to the fuel supply line. Route the opposite end of this hose to an OSHA approved fuel storage tank such as the JohnDow Gas Caddy 320-FC-P30-A or equivalent. - NOTE: - Due to a built in time out feature of the diagnostic scan tool, the fuel pump may need to be reactivated several times before the fuel tank evacuation is complete. 4. Using a diagnostic scan tool, activate the fuel pump until the fuel tank has been evacuated. Alternative Procedure WARNING: - The fuel system is under constant high pressure even with engine off. Until the fuel pressure has been properly released from the system, do not attempt to open the fuel system. Do not smoke or use open flames/sparks when servicing the fuel system. Wear protective clothing and eye protection. Make sure the area in which the vehicle is being serviced is in a well ventilated area and free of flames/sparks. Failure to comply may result in serious or fatal injury. WARNING: - No sparks, open flames or smoking. Risk of poisoning from inhaling and swallowing fuel. Pour fuel only into appropriately marked OSHA approved containers. Wear protective clothing. Risk of injury to eyes and skin from contact with fuel. CAUTION: - The fuel level of the vehicle must be below 5/8 of a tank before using the "Alternative Procedure". If the fuel level is above 5/8 of a tank and the fuel pump module lock-ring is removed, fuel will spill into the interior of the vehicle. CAUTION: - If the electric fuel pump is not operating, and the fuel level is above 5/8 of a tank, the fuel tank must be removed prior to draining. If the fuel level is above 5/8 of a tank and the fuel pump module lock-ring is removed, fuel will spill into the interior of the vehicle. CAUTION: - If the fuel level sending unit is not operating, and the fuel level cannot be determined the fuel tank must be removed prior to draining. If the fuel level is above 5/8 of a tank and the fuel pump module lock-ring is removed, fuel will spill into the interior of the vehicle. 1. Verify the fuel level is below 5/8 of a tank. 2. Perform the fuel system pressure release procedure See: Fuel Pressure Release > Procedures > Fuel System Pressure Release Procedure (Refer to 14 - Fuel System/Fuel Delivery - Standard Procedure). 3. Disconnect the negative battery cable. 4. Push the rear lower seat cushion up and back and remove the seat cushion. 5. Fold back the foam pad covering the fuel pump module plastic access covers. 6. Remove the left side fuel pump module plastic access cover. 7. Disconnect the electrical connector from the fuel pump module. CAUTION: - An indexing arrow is located on top of the fuel pump module to clock its position into the fuel tank, note its location for reassembly. - NOTE: - Prior to removing the fuel pump module, use compressed air to remove any accumulated dirt and debris from around fuel tank opening. 8. Mark the fuel pump module orientation. 9. Position the SAE Fuel Pump Lock Ring Wrench 9340 into the notches on the outside edge of the lock ring. 10. Install a 1/2 inch drive breaker bar into the SAE Fuel Pump Lock Ring Wrench. 11. Rotate the breaker bar counterclockwise and remove the lock ring. CAUTION: - Do not spill fuel into the interior of the vehicle. CAUTION: - The lower reservoir of the fuel pump module must be drained before removal or fuel can spill into the interior of the vehicle. 12. Lift the fuel pump module up enough to push a 3/8 inch hose into the fuel tank. 13. Attach the opposite end of this hose to an OSHA approved fuel storage tank such as the JohnDow Gas Caddy 320-FC-P30-A or equivalent. 14. Using the gas caddy, evacuate the left side of the fuel tank. 15. Remove the right side auxiliary fuel pump module plastic access cover. 16. Disconnect the fuel supply line (2) at the auxiliary fuel pump module (1). CAUTION: - An indexing arrow is located on top of the fuel pump module to clock its position into the fuel tank, note its location for reassembly. - NOTE: - Prior to removing the auxiliary fuel pump module, use compressed air to remove any accumulated dirt and debris from around fuel tank opening. 17. Mark the auxiliary fuel pump module orientation. 18. Position the SAE Fuel Pump Lock Ring Wrench 9340 (1) into the notches on the outside edge of the lock ring (2). 19. Install a 1/2 inch drive breaker bar into the SAE Fuel Pump Lock Ring Wrench 9340 (1). 20. Rotate the breaker bar counterclockwise and remove the lock ring. 21. Lift the auxiliary fuel pump module up enough to push a 3/8 inch hose (1) into the fuel tank. 22. Attach the opposite end of this hose to an OSHA approved fuel storage tank such as the JohnDow Gas Caddy 320-FC-P30-A or equivalent. 23. Using the gas caddy, evacuate the right side of the fuel tank.
2016 | Dodge | Charger AWD | V8-5.7L | Steering ¦Service and Repair, Procedures: Power Steering Fluid Level Checking | POWER STEERING FLUID LEVEL CHECKING WARNING: - Fluid level should be checked with the engine OFF to prevent personal injury from moving parts and to assure an accurate fluid level reading. CAUTION: - Mopar(R) Hydraulic System Power Steering Fluid MS-10838 is to be used in the power steering system. No other power steering is to be used in the system. Damage may result to the power steering pump and system if another fluid is used. Do not overfill the system. NOTE: - Although not required at specific intervals, the fluid level may be checked periodically. Check the fluid level anytime there is a system noise or fluid leak suspected. - The power steering fluid level can be viewed on the dipstick attached to the filler cap. There are two sides to the dipstick, one is for checking the fluid when it is cold, the other is for checking the fluid when it is hot. Before opening the power steering system, wipe the reservoir filler cap free of dirt and debris. Remove the cap and check the fluid level on its dipstick. - Use the COLD side of the dipstick (1) to measure when the fluid is at normal ambient temperature, approximately 21°C to 27°C (70°F to 80°F). The fluid level should read between the ADD and FULL COLD lines. - Use the HOT side of the dipstick (2) to measure when the vehicle has been running and the fluid is hot. When the fluid is hot, the fluid level is allowed to read up to the FULL HOT line. Only add fluid to the system when the vehicle is cold. - Use only Mopar(R) Hydraulic System Power Steering Fluid (MS-10838) in the power steering system. Do not overfill the power steering system.
2016 | Dodge | Charger AWD | V8-5.7L | Steering ¦Service and Repair, Procedures: Power Steering Fluid Level Checking (Non-SRT) | NON-SRT POWER STEERING FLUID LEVEL CHECKING WARNING: - Fluid level should be checked with the engine OFF to prevent personal injury from moving parts and to assure an accurate fluid level reading. CAUTION: - This vehicle features an Electro Hydraulic Power Steering (EHPS) pump which requires a different power steering fluid. Do not mix power steering fluid types. Damage may result to the power steering pump and system if any other fluid is used. The EHPS system uses fluid which meets material specification MS-11655 or equivalent. NOTE: - Although not required at specific intervals, the fluid level may be checked periodically. Check the fluid level anytime there is a system noise or fluid leak suspected. NOTE: - The power steering fluid reservoir (4) is integrated with the Electro Hydraulic Power Steering (EHPS) pump. 1. Raise and support vehicle See: Vehicle Lifting > Procedures > Hoisting (Refer to 04 - Vehicle Quick Reference/Hoisting - Standard Procedure). 2. Remove right front wheel mounting nuts, then tire and wheel assembly. 3. Remove right front wheelhouse splash shield See: Front Fender Liner > Removal and Replacement (Refer to 23 - Body/Exterior/SHIELD, Splash - Removal) 4. Ensure that the fluid is at the correct level in the power steering reservoir (4).
2016 | Dodge | Charger AWD | V8-5.7L | Power Steering Fluid ¦Service and Repair, Procedures: Power Steering Fluid Level Checking | POWER STEERING FLUID LEVEL CHECKING WARNING: - Fluid level should be checked with the engine OFF to prevent personal injury from moving parts and to assure an accurate fluid level reading. CAUTION: - Mopar(R) Hydraulic System Power Steering Fluid MS-10838 is to be used in the power steering system. No other power steering is to be used in the system. Damage may result to the power steering pump and system if another fluid is used. Do not overfill the system. NOTE: - Although not required at specific intervals, the fluid level may be checked periodically. Check the fluid level anytime there is a system noise or fluid leak suspected. - The power steering fluid level can be viewed on the dipstick attached to the filler cap. There are two sides to the dipstick, one is for checking the fluid when it is cold, the other is for checking the fluid when it is hot. Before opening the power steering system, wipe the reservoir filler cap free of dirt and debris. Remove the cap and check the fluid level on its dipstick. - Use the COLD side of the dipstick (1) to measure when the fluid is at normal ambient temperature, approximately 21°C to 27°C (70°F to 80°F). The fluid level should read between the ADD and FULL COLD lines. - Use the HOT side of the dipstick (2) to measure when the vehicle has been running and the fluid is hot. When the fluid is hot, the fluid level is allowed to read up to the FULL HOT line. Only add fluid to the system when the vehicle is cold. - Use only Mopar(R) Hydraulic System Power Steering Fluid (MS-10838) in the power steering system. Do not overfill the power steering system.
2016 | Dodge | Charger AWD | V8-5.7L | Power Steering Fluid ¦Service and Repair, Procedures: Power Steering Fluid Level Checking (Non-SRT) | NON-SRT POWER STEERING FLUID LEVEL CHECKING WARNING: - Fluid level should be checked with the engine OFF to prevent personal injury from moving parts and to assure an accurate fluid level reading. CAUTION: - This vehicle features an Electro Hydraulic Power Steering (EHPS) pump which requires a different power steering fluid. Do not mix power steering fluid types. Damage may result to the power steering pump and system if any other fluid is used. The EHPS system uses fluid which meets material specification MS-11655 or equivalent. NOTE: - Although not required at specific intervals, the fluid level may be checked periodically. Check the fluid level anytime there is a system noise or fluid leak suspected. NOTE: - The power steering fluid reservoir (4) is integrated with the Electro Hydraulic Power Steering (EHPS) pump. 1. Raise and support vehicle See: Vehicle Lifting > Procedures > Hoisting (Refer to 04 - Vehicle Quick Reference/Hoisting - Standard Procedure). 2. Remove right front wheel mounting nuts, then tire and wheel assembly. 3. Remove right front wheelhouse splash shield See: Front Fender Liner > Removal and Replacement (Refer to 23 - Body/Exterior/SHIELD, Splash - Removal) 4. Ensure that the fluid is at the correct level in the power steering reservoir (4).
2016 | Dodge | Charger AWD | V8-5.7L | Automatic Transmission/Transaxle ¦Service and Repair, Procedures: 8HP70 - Automatic Transmission - Check Oil Level | STANDARD PROCEDURE - CHECK OIL LEVEL - To properly check and fill the transmission, perform the following procedure: WARNING: - There is a risk of accident from vehicle moving when the engine is running. Secure vehicle to prevent it from moving. There is a risk of injury from contusions and burns if you insert your hands into the engine when it is running. Do not touch hot or rotating parts. Wear properly fitted work clothes. CAUTION: - A unique transmission fluid has been developed for this transmission. This fluid is NOT compatible with ATF+4 or any other current FCA US LLC transmission fluid. For specifics about this unique fluid see FLUIDS, LUBRICANTS AND GENUINE PARTS. NOTE:Oil dye is not required to find leaks in the 8HP transmission. The oil dye can cause shift quality issues and is not recommended. The 8HP fluid has illuminance that is visible under a black light. 1. Raise and support the vehicle on a level hoist See: Vehicle Lifting > Procedures > Hoisting (Refer to 04 - Vehicle Quick Reference/Hoisting - Standard Procedure). 2. Start the engine. The engine must continue to run for the entire test. 3. Using a scan tool or the vehicle information center, verify that the transmission fluid temperature is between 30°C (86°F) and 50°C (122°F). 4. Remove the transmission fill plug from the right rear of the transmission case. 5. Add transmission fluid until it trickles from the fill opening. 6. Install the transmission fill plug and tighten to the proper See: Automatic Transmission/Transaxle > Specifications (Torque Specifications). 7. Lower the vehicle for access to inside of the vehicle, leaving the tires at least 8 inches off the ground. 8. With the brakes applied, place the transmission in Reverse and hold for 5 seconds. 9. Place the transmission in Drive and hold for 5 seconds. 10. Release the brakes, slowly accelerate to 2nd gear and hold for 5 seconds. 11. Apply the brakes and place the transmission in Neutral. 12. Raise the engine speed to 2000 RPM for 5 seconds. 13. Return the engine to idle and place the transmission in Park. - NOTE: - A full transmission will have fluid at the fill hole with the transmission between 30°C (86°F) and 50°C (122°F). Do not over fill. 14. Remove the transmission fill plug and allow excess fluid to drain from fill hole or add fluid as necessary. 15. Install the transmission fill plug and tighten to the proper See: Automatic Transmission/Transaxle > Specifications (Torque Specifications). 16. Using a scan tool, clear any DTCs.
2016 | Dodge | Charger AWD | V8-5.7L | Automatic Transmission/Transaxle ¦Service and Repair, Procedures: NAG1 - Automatic Transmission - Check Oil Level | CHECK OIL LEVEL Special Tools 1. Verify that the vehicle is parked on a level surface. 2. Remove the dipstick tube cap. WARNING: - There is a risk of accident from vehicle moving when the engine is running. Secure vehicle to prevent it from moving. There is a risk of injury from contusions and burns if you insert your hands into the engine when it is running. Do not touch hot or rotating parts. Wear properly fitted work clothes. 3. Actuate the service brake. Start engine and let it run at idle speed in selector lever position "P". 4. Shift through the transmission modes several times with the vehicle stationary and the engine idling 5. Warm up the transmission, wait at least 2 minutes and check the oil level with the engine running. Push the Oil Dipstick 9336A into transmission fill tube until the dipstick tip contacts the oil pan and pull out again, read off oil level, repeat if necessary. - NOTE: - The dipstick will protrude from the fill tube when installed. NAG1 DIESEL FILL GRAPH NAG1 GASOLINE TRANSMISSION FILL GRAPH 6. Check transmission oil temperature using the appropriate scan tool. - NOTE: - The true transmission oil temperature can only be read by a scan tool in REVERSE or any forward gear position. See: Automatic Transmission/Transaxle > Components (Refer to 21 - Transmission and Transfer Case/Automatic - NAG1/CONTACT, Temperature SensorPark-Neutral - Operation) 7. The transmission Oil Dipstick 9336A has indicator marks every 10 mm. With the transmission in Park, determine the height of the oil level on the dipstick and using the height, the transmission temperature, and the Transmission Fluid Graph, determine if the transmission oil level is correct. 8. Add or remove oil as necessary and recheck the oil level. 9. Once the oil level is correct, install the dipstick tube cap.
2016 | Dodge | Charger AWD | V8-5.7L | Fluid - A/T ¦Service and Repair, Procedures: 8HP70 - Automatic Transmission - Check Oil Level | STANDARD PROCEDURE - CHECK OIL LEVEL - To properly check and fill the transmission, perform the following procedure: WARNING: - There is a risk of accident from vehicle moving when the engine is running. Secure vehicle to prevent it from moving. There is a risk of injury from contusions and burns if you insert your hands into the engine when it is running. Do not touch hot or rotating parts. Wear properly fitted work clothes. CAUTION: - A unique transmission fluid has been developed for this transmission. This fluid is NOT compatible with ATF+4 or any other current FCA US LLC transmission fluid. For specifics about this unique fluid see FLUIDS, LUBRICANTS AND GENUINE PARTS. NOTE:Oil dye is not required to find leaks in the 8HP transmission. The oil dye can cause shift quality issues and is not recommended. The 8HP fluid has illuminance that is visible under a black light. 1. Raise and support the vehicle on a level hoist See: Vehicle Lifting > Procedures > Hoisting (Refer to 04 - Vehicle Quick Reference/Hoisting - Standard Procedure). 2. Start the engine. The engine must continue to run for the entire test. 3. Using a scan tool or the vehicle information center, verify that the transmission fluid temperature is between 30°C (86°F) and 50°C (122°F). 4. Remove the transmission fill plug from the right rear of the transmission case. 5. Add transmission fluid until it trickles from the fill opening. 6. Install the transmission fill plug and tighten to the proper See: Automatic Transmission/Transaxle > Specifications (Torque Specifications). 7. Lower the vehicle for access to inside of the vehicle, leaving the tires at least 8 inches off the ground. 8. With the brakes applied, place the transmission in Reverse and hold for 5 seconds. 9. Place the transmission in Drive and hold for 5 seconds. 10. Release the brakes, slowly accelerate to 2nd gear and hold for 5 seconds. 11. Apply the brakes and place the transmission in Neutral. 12. Raise the engine speed to 2000 RPM for 5 seconds. 13. Return the engine to idle and place the transmission in Park. - NOTE: - A full transmission will have fluid at the fill hole with the transmission between 30°C (86°F) and 50°C (122°F). Do not over fill. 14. Remove the transmission fill plug and allow excess fluid to drain from fill hole or add fluid as necessary. 15. Install the transmission fill plug and tighten to the proper See: Automatic Transmission/Transaxle > Specifications (Torque Specifications). 16. Using a scan tool, clear any DTCs.
2016 | Dodge | Charger AWD | V8-5.7L | Fluid - A/T ¦Service and Repair, Procedures: NAG1 - Automatic Transmission - Check Oil Level | CHECK OIL LEVEL Special Tools 1. Verify that the vehicle is parked on a level surface. 2. Remove the dipstick tube cap. WARNING: - There is a risk of accident from vehicle moving when the engine is running. Secure vehicle to prevent it from moving. There is a risk of injury from contusions and burns if you insert your hands into the engine when it is running. Do not touch hot or rotating parts. Wear properly fitted work clothes. 3. Actuate the service brake. Start engine and let it run at idle speed in selector lever position "P". 4. Shift through the transmission modes several times with the vehicle stationary and the engine idling 5. Warm up the transmission, wait at least 2 minutes and check the oil level with the engine running. Push the Oil Dipstick 9336A into transmission fill tube until the dipstick tip contacts the oil pan and pull out again, read off oil level, repeat if necessary. - NOTE: - The dipstick will protrude from the fill tube when installed. NAG1 DIESEL FILL GRAPH NAG1 GASOLINE TRANSMISSION FILL GRAPH 6. Check transmission oil temperature using the appropriate scan tool. - NOTE: - The true transmission oil temperature can only be read by a scan tool in REVERSE or any forward gear position. See: Automatic Transmission/Transaxle > Components (Refer to 21 - Transmission and Transfer Case/Automatic - NAG1/CONTACT, Temperature SensorPark-Neutral - Operation) 7. The transmission Oil Dipstick 9336A has indicator marks every 10 mm. With the transmission in Park, determine the height of the oil level on the dipstick and using the height, the transmission temperature, and the Transmission Fluid Graph, determine if the transmission oil level is correct. 8. Add or remove oil as necessary and recheck the oil level. 9. Once the oil level is correct, install the dipstick tube cap.
2016 | Dodge | Charger AWD | V8-5.7L | Transfer Case ¦Service and Repair, Procedures: BW 44-40 - Transfer Case, Transfer Case Fluid Check | STANDARD PROCEDURE - FLUID CHECK 1. Raise and support the vehicle See: Vehicle Lifting > Procedures > Hoisting (Refer to 04 - Vehicle Quick Reference/Hoisting/Standard Procedure). 2. Clean the area around the transfer case fill (3) and drain plugs (2). - NOTE: - Inspect all the transfer case plug seals and replace as necessary. 3. Remove the transfer case fill plug (3). 4. Remove the transfer case drain plug (2) and allow the transfer case lubricant to drain into a suitable container. 5. When the fluid has stopped draining, install the drain plug (2) and tighten to the proper See: Transfer Case > Specifications (Torque Specifications). 6. Using the fill hole (3), fill the transfer case with 1.0 L +/0.05 L (2.11pint +/0.11 pint) of fluid. (Refer to 04 - Vehicle Quick Reference/Capacities and Recommended Fluids - Specifications). 7. Install the fill plug (3) and tighten to the proper See: Transfer Case > Specifications (Torque Specifications).
2016 | Dodge | Charger AWD | V8-5.7L | Wiper and Washer Systems ¦Service and Repair, Procedures: Wipers and Washers - Cleaning (Washer System) | WASHER SYSTEM CAUTION: - Never introduce petroleum-based cleaners, solvents, or contaminants into the washer system. These products can rapidly deteriorate the rubber seals and hoses of the washer system, as well as the rubber squeegees of the wiper blades. CAUTION: - Never use compressed air to flush the washer system plumbing. Compressed air pressures are too great for the washer system plumbing components and will result in further system damage. Never use sharp instruments to clear a plugged washer nozzle or damage to the nozzle orifice and improper nozzle spray patterns will result. - If the washer system is contaminated with foreign material, drain the washer reservoir by removing the washer pump/motor unit from the reservoir. Clean foreign material from the inside of the washer pump inlet filter screen and the washer reservoir using clean washer fluid, a mild detergent or a non-abrasive cleaner. Flush foreign material from the washer system plumbing by first disconnecting the washer hoses from the washer nozzles, then running the washer pump/motor to run clean washer fluid or water through the system. Plugged or restricted washer nozzles cannot be back-flushed due to the integral check valve mechanism. If the washer nozzle obstruction cannot be cleared, replace the washer nozzle.
2016 | Dodge | Charger AWD | V8-5.7L | Fluid - Transfer Case ¦Service and Repair, Procedures: BW 44-40 - Transfer Case, Transfer Case Fluid Check | STANDARD PROCEDURE - FLUID CHECK 1. Raise and support the vehicle See: Vehicle Lifting > Procedures > Hoisting (Refer to 04 - Vehicle Quick Reference/Hoisting/Standard Procedure). 2. Clean the area around the transfer case fill (3) and drain plugs (2). - NOTE: - Inspect all the transfer case plug seals and replace as necessary. 3. Remove the transfer case fill plug (3). 4. Remove the transfer case drain plug (2) and allow the transfer case lubricant to drain into a suitable container. 5. When the fluid has stopped draining, install the drain plug (2) and tighten to the proper See: Transfer Case > Specifications (Torque Specifications). 6. Using the fill hole (3), fill the transfer case with 1.0 L +/0.05 L (2.11pint +/0.11 pint) of fluid. (Refer to 04 - Vehicle Quick Reference/Capacities and Recommended Fluids - Specifications). 7. Install the fill plug (3) and tighten to the proper See: Transfer Case > Specifications (Torque Specifications).
2016 | Dodge | Charger RWD | V6-3.6L | Cooling System ¦Service and Repair, Procedures: Coolant Level Check | COOLANT LEVEL CHECK NOTE: - Do not remove radiator cap for routine coolant level inspections. The coolant level can be checked at coolant recovery bottle (2). - The coolant reserve/overflow system provides a quick method for determining coolant level. With engine not running, the coolant level should be between MIN and MAX marks (3). If the coolant level is at or below the MIN mark, fill the recovery bottle with a 50/50 mixture of antifreeze and water ONE QUART AT A TIME. Repeat this procedure until the coolant level is at the FULL mark.
2016 | Dodge | Charger RWD | V6-3.6L | Crankshaft ¦Service and Repair, Procedures: Checking Crankshaft End Play | STANDARD PROCEDURE - END PLAY Special Tools NOTE: - Typical V6 engine shown. 1. Mount Dial Indicator Set C-3339A to a stationary point at the front of the engine. Locate the probe perpendicular against the nose of the crankshaft. 2. Move the crankshaft all the way to the rear of its travel. 3. Zero the dial indicator. 4. Move the crankshaft forward to the limit of travel and read the dial indicator. Compare the measured end play to the specification See: Engine > Specifications (Refer to 09 - Engine - Specifications). NOTE: - Crankshaft thrust washers are not selectable and are only available in a single thickness.
2016 | Dodge | Charger RWD | V6-3.6L | Fuel Tank ¦Service and Repair, Procedures: Draining Fuel Tank | DRAINING FUEL TANK Special Tools Conventional Procedure WARNING: - The fuel system is under constant high pressure even with engine off. Until the fuel pressure has been properly released from the system, do not attempt to open the fuel system. Do not smoke or use open flames/sparks when servicing the fuel system. Wear protective clothing and eye protection. Make sure the area in which the vehicle is being serviced is in a well ventilated area and free of flames/sparks. Failure to comply may result in serious or fatal injury. WARNING: - No sparks, open flames or smoking. Risk of poisoning from inhaling and swallowing fuel. Pour fuel only into appropriately marked OSHA approved containers. Wear protective clothing. Risk of injury to eyes and skin from contact with fuel. CAUTION: - If the electric fuel pump is not operating, and the fuel level is above 5/8 of a tank, the fuel tank must be removed prior to draining. If the fuel level is above 5/8 of a tank and the fuel pump module lock-ring is removed, fuel will spill into the interior of the vehicle. CAUTION: - If the fuel level sending unit is not operating, and the fuel level cannot be determined the fuel tank must be removed prior to draining. If the fuel level is above 5/8 of a tank and the fuel pump module lock-ring is removed, fuel will spill into the interior of the vehicle. NOTE: - Due to a one-way check valve installed into the fuel fill fitting at the tank, the tank cannot be drained at the fuel filler tube. 1. Perform the fuel system pressure release procedure See: Fuel Pressure Release > Procedures > Fuel System Pressure Release Procedure (Refer to 14 - Fuel System/Fuel Delivery - Standard Procedure). 2. Disconnect the fuel supply line from the fuel rail See: Fuel Line Coupler > Procedures > Quick Connect Fitting (Refer to 14 - Fuel System/Fuel Delivery/FITTING, Quick Connect - Standard Procedure) - NOTE: - Tool number 8978-2 is used on 5/16" fuel lines while tool number 8531-1 is used on 3/8" fuel lines. 3. Install the appropriate fuel line adapter fitting from the Decay Tool, Fuel 8978A to the fuel supply line. Route the opposite end of this hose to an OSHA approved fuel storage tank such as the JohnDow Gas Caddy 320-FC-P30-A or equivalent. - NOTE: - Due to a built in time out feature of the diagnostic scan tool, the fuel pump may need to be reactivated several times before the fuel tank evacuation is complete. 4. Using a diagnostic scan tool, activate the fuel pump until the fuel tank has been evacuated. Alternative Procedure WARNING: - The fuel system is under constant high pressure even with engine off. Until the fuel pressure has been properly released from the system, do not attempt to open the fuel system. Do not smoke or use open flames/sparks when servicing the fuel system. Wear protective clothing and eye protection. Make sure the area in which the vehicle is being serviced is in a well ventilated area and free of flames/sparks. Failure to comply may result in serious or fatal injury. WARNING: - No sparks, open flames or smoking. Risk of poisoning from inhaling and swallowing fuel. Pour fuel only into appropriately marked OSHA approved containers. Wear protective clothing. Risk of injury to eyes and skin from contact with fuel. CAUTION: - The fuel level of the vehicle must be below 5/8 of a tank before using the "Alternative Procedure". If the fuel level is above 5/8 of a tank and the fuel pump module lock-ring is removed, fuel will spill into the interior of the vehicle. CAUTION: - If the electric fuel pump is not operating, and the fuel level is above 5/8 of a tank, the fuel tank must be removed prior to draining. If the fuel level is above 5/8 of a tank and the fuel pump module lock-ring is removed, fuel will spill into the interior of the vehicle. CAUTION: - If the fuel level sending unit is not operating, and the fuel level cannot be determined the fuel tank must be removed prior to draining. If the fuel level is above 5/8 of a tank and the fuel pump module lock-ring is removed, fuel will spill into the interior of the vehicle. 1. Verify the fuel level is below 5/8 of a tank. 2. Perform the fuel system pressure release procedure See: Fuel Pressure Release > Procedures > Fuel System Pressure Release Procedure (Refer to 14 - Fuel System/Fuel Delivery - Standard Procedure). 3. Disconnect the negative battery cable. 4. Push the rear lower seat cushion up and back and remove the seat cushion. 5. Fold back the foam pad covering the fuel pump module plastic access covers. 6. Remove the left side fuel pump module plastic access cover. 7. Disconnect the electrical connector from the fuel pump module. CAUTION: - An indexing arrow is located on top of the fuel pump module to clock its position into the fuel tank, note its location for reassembly. - NOTE: - Prior to removing the fuel pump module, use compressed air to remove any accumulated dirt and debris from around fuel tank opening. 8. Mark the fuel pump module orientation. 9. Position the SAE Fuel Pump Lock Ring Wrench 9340 into the notches on the outside edge of the lock ring. 10. Install a 1/2 inch drive breaker bar into the SAE Fuel Pump Lock Ring Wrench. 11. Rotate the breaker bar counterclockwise and remove the lock ring. CAUTION: - Do not spill fuel into the interior of the vehicle. CAUTION: - The lower reservoir of the fuel pump module must be drained before removal or fuel can spill into the interior of the vehicle. 12. Lift the fuel pump module up enough to push a 3/8 inch hose into the fuel tank. 13. Attach the opposite end of this hose to an OSHA approved fuel storage tank such as the JohnDow Gas Caddy 320-FC-P30-A or equivalent. 14. Using the gas caddy, evacuate the left side of the fuel tank. 15. Remove the right side auxiliary fuel pump module plastic access cover. 16. Disconnect the fuel supply line (2) at the auxiliary fuel pump module (1). CAUTION: - An indexing arrow is located on top of the fuel pump module to clock its position into the fuel tank, note its location for reassembly. - NOTE: - Prior to removing the auxiliary fuel pump module, use compressed air to remove any accumulated dirt and debris from around fuel tank opening. 17. Mark the auxiliary fuel pump module orientation. 18. Position the SAE Fuel Pump Lock Ring Wrench 9340 (1) into the notches on the outside edge of the lock ring (2). 19. Install a 1/2 inch drive breaker bar into the SAE Fuel Pump Lock Ring Wrench 9340 (1). 20. Rotate the breaker bar counterclockwise and remove the lock ring. 21. Lift the auxiliary fuel pump module up enough to push a 3/8 inch hose (1) into the fuel tank. 22. Attach the opposite end of this hose to an OSHA approved fuel storage tank such as the JohnDow Gas Caddy 320-FC-P30-A or equivalent. 23. Using the gas caddy, evacuate the right side of the fuel tank.
2016 | Dodge | Charger RWD | V6-3.6L | Steering ¦Service and Repair, Procedures: Power Steering Fluid Level Checking | POWER STEERING FLUID LEVEL CHECKING WARNING: - Fluid level should be checked with the engine OFF to prevent personal injury from moving parts and to assure an accurate fluid level reading. CAUTION: - Mopar(R) Hydraulic System Power Steering Fluid MS-10838 is to be used in the power steering system. No other power steering is to be used in the system. Damage may result to the power steering pump and system if another fluid is used. Do not overfill the system. NOTE: - Although not required at specific intervals, the fluid level may be checked periodically. Check the fluid level anytime there is a system noise or fluid leak suspected. - The power steering fluid level can be viewed on the dipstick attached to the filler cap. There are two sides to the dipstick, one is for checking the fluid when it is cold, the other is for checking the fluid when it is hot. Before opening the power steering system, wipe the reservoir filler cap free of dirt and debris. Remove the cap and check the fluid level on its dipstick. - Use the COLD side of the dipstick (1) to measure when the fluid is at normal ambient temperature, approximately 21°C to 27°C (70°F to 80°F). The fluid level should read between the ADD and FULL COLD lines. - Use the HOT side of the dipstick (2) to measure when the vehicle has been running and the fluid is hot. When the fluid is hot, the fluid level is allowed to read up to the FULL HOT line. Only add fluid to the system when the vehicle is cold. - Use only Mopar(R) Hydraulic System Power Steering Fluid (MS-10838) in the power steering system. Do not overfill the power steering system.
2016 | Dodge | Charger RWD | V6-3.6L | Steering ¦Service and Repair, Procedures: Power Steering Fluid Level Checking (Non-SRT) | NON-SRT POWER STEERING FLUID LEVEL CHECKING WARNING: - Fluid level should be checked with the engine OFF to prevent personal injury from moving parts and to assure an accurate fluid level reading. CAUTION: - This vehicle features an Electro Hydraulic Power Steering (EHPS) pump which requires a different power steering fluid. Do not mix power steering fluid types. Damage may result to the power steering pump and system if any other fluid is used. The EHPS system uses fluid which meets material specification MS-11655 or equivalent. NOTE: - Although not required at specific intervals, the fluid level may be checked periodically. Check the fluid level anytime there is a system noise or fluid leak suspected. NOTE: - The power steering fluid reservoir (4) is integrated with the Electro Hydraulic Power Steering (EHPS) pump. 1. Raise and support vehicle See: Vehicle Lifting > Procedures > Hoisting (Refer to 04 - Vehicle Quick Reference/Hoisting - Standard Procedure). 2. Remove right front wheel mounting nuts, then tire and wheel assembly. 3. Remove right front wheelhouse splash shield See: Front Fender Liner > Removal and Replacement (Refer to 23 - Body/Exterior/SHIELD, Splash - Removal) 4. Ensure that the fluid is at the correct level in the power steering reservoir (4).
2016 | Dodge | Charger RWD | V6-3.6L | Power Steering Fluid ¦Service and Repair, Procedures: Power Steering Fluid Level Checking | POWER STEERING FLUID LEVEL CHECKING WARNING: - Fluid level should be checked with the engine OFF to prevent personal injury from moving parts and to assure an accurate fluid level reading. CAUTION: - Mopar(R) Hydraulic System Power Steering Fluid MS-10838 is to be used in the power steering system. No other power steering is to be used in the system. Damage may result to the power steering pump and system if another fluid is used. Do not overfill the system. NOTE: - Although not required at specific intervals, the fluid level may be checked periodically. Check the fluid level anytime there is a system noise or fluid leak suspected. - The power steering fluid level can be viewed on the dipstick attached to the filler cap. There are two sides to the dipstick, one is for checking the fluid when it is cold, the other is for checking the fluid when it is hot. Before opening the power steering system, wipe the reservoir filler cap free of dirt and debris. Remove the cap and check the fluid level on its dipstick. - Use the COLD side of the dipstick (1) to measure when the fluid is at normal ambient temperature, approximately 21°C to 27°C (70°F to 80°F). The fluid level should read between the ADD and FULL COLD lines. - Use the HOT side of the dipstick (2) to measure when the vehicle has been running and the fluid is hot. When the fluid is hot, the fluid level is allowed to read up to the FULL HOT line. Only add fluid to the system when the vehicle is cold. - Use only Mopar(R) Hydraulic System Power Steering Fluid (MS-10838) in the power steering system. Do not overfill the power steering system.
2016 | Dodge | Charger RWD | V6-3.6L | Power Steering Fluid ¦Service and Repair, Procedures: Power Steering Fluid Level Checking (Non-SRT) | NON-SRT POWER STEERING FLUID LEVEL CHECKING WARNING: - Fluid level should be checked with the engine OFF to prevent personal injury from moving parts and to assure an accurate fluid level reading. CAUTION: - This vehicle features an Electro Hydraulic Power Steering (EHPS) pump which requires a different power steering fluid. Do not mix power steering fluid types. Damage may result to the power steering pump and system if any other fluid is used. The EHPS system uses fluid which meets material specification MS-11655 or equivalent. NOTE: - Although not required at specific intervals, the fluid level may be checked periodically. Check the fluid level anytime there is a system noise or fluid leak suspected. NOTE: - The power steering fluid reservoir (4) is integrated with the Electro Hydraulic Power Steering (EHPS) pump. 1. Raise and support vehicle See: Vehicle Lifting > Procedures > Hoisting (Refer to 04 - Vehicle Quick Reference/Hoisting - Standard Procedure). 2. Remove right front wheel mounting nuts, then tire and wheel assembly. 3. Remove right front wheelhouse splash shield See: Front Fender Liner > Removal and Replacement (Refer to 23 - Body/Exterior/SHIELD, Splash - Removal) 4. Ensure that the fluid is at the correct level in the power steering reservoir (4).
2016 | Dodge | Charger RWD | V6-3.6L | Automatic Transmission/Transaxle ¦Service and Repair, Procedures: 8HP45/845RE - Automatic Transmission - Check Oil Level | STANDARD PROCEDURE - CHECK OIL LEVEL - To properly check and fill the transmission, perform the following procedure: WARNING: - There is a risk of accident from vehicle moving when the engine is running. Secure vehicle to prevent it from moving. There is a risk of injury from contusions and burns if you insert your hands into the engine when it is running. Do not touch hot or rotating parts. Wear properly fitted work clothes. CAUTION: - A unique transmission fluid has been developed for this transmission. This fluid is NOT compatible with ATF+4 or any other current Chrysler transmission fluid. For specifics about this unique fluid see FLUIDS, LUBRICANTS AND GENUINE PARTS. NOTE:Oil dye is not required to find leaks in the 8HP transmission. The oil dye can cause shift quality issues and is not recommended. The 8HP fluid has illuminance that is visible under a black light. 1. Raise and support the vehicle on a level hoist See: Vehicle Lifting > Procedures > Hoisting (Refer to 04 - Vehicle Quick Reference/Hoisting - Standard Procedure). 2. Start the engine. The engine must continue to run for the entire test. 3. AWD vehicles only: If necessary, remove the front propeller shaft See: Drive/Propeller Shaft > Removal and Replacement (Refer to 03 - Differential and Driveline/Propeller Shaft/Removal). 4. AWD vehicles only: Using a scan tool, enable Emissions Rolls Test Mode in the PCM. 5. Using a scan tool or the vehicle information center, verify that the transmission fluid temperature is below 30°C (86°F). 6. Disable traction control (ESC). 7. Remove the fill plug from the right rear of the transmission case. 8. Add transmission fluid until it trickles from the fill opening. 9. Install the fill plug. 10. Lower the vehicle for access to inside of the vehicle, leaving the tires at least 8 inches off the ground. 11. With the brakes applied, place the transmission in Reverse and hold for 5 seconds. 12. Place the transmission in Drive and hold for 5 seconds. 13. Release the brakes, slowly accelerate to 2nd gear and hold for 5 seconds. 14. Apply the brakes and place the transmission in Neutral. 15. Raise the engine speed to 2000 RPM for 5 seconds. 16. Return the engine to idle and place the transmission in Park. - NOTE: - A full transmission will have fluid at the fill hole with the transmission between 30°C (86°F) and 50°C (122°F). Do not over fill. 17. Remove the fill plug and allow excess fluid to drain from fill hole or add fluid as necessary. 18. Install the fill plug. 19. AWD vehicles only: If removed, install the front propeller shaft See: Drive/Propeller Shaft > Removal and Replacement (Refer to 03 - Differential and Driveline/Propeller Shaft/Installation). 20. AWD vehicles only: Using a scan tool, disable Emissions Rolls Test Mode in the PCM. 21. Using a scan tool, clear any DTCs.
2016 | Dodge | Charger RWD | V6-3.6L | Automatic Transmission/Transaxle ¦Service and Repair, Procedures: NAG1 - Automatic Transmission - Check Oil Level | CHECK OIL LEVEL Special Tools 1. Verify that the vehicle is parked on a level surface. 2. Remove the dipstick tube cap. WARNING: - There is a risk of accident from vehicle moving when the engine is running. Secure vehicle to prevent it from moving. There is a risk of injury from contusions and burns if you insert your hands into the engine when it is running. Do not touch hot or rotating parts. Wear properly fitted work clothes. 3. Actuate the service brake. Start engine and let it run at idle speed in selector lever position "P". 4. Shift through the transmission modes several times with the vehicle stationary and the engine idling 5. Warm up the transmission, wait at least 2 minutes and check the oil level with the engine running. Push the Oil Dipstick 9336A into transmission fill tube until the dipstick tip contacts the oil pan and pull out again, read off oil level, repeat if necessary. - NOTE: - The dipstick will protrude from the fill tube when installed. NAG1 DIESEL FILL GRAPH NAG1 GASOLINE TRANSMISSION FILL GRAPH 6. Check transmission oil temperature using the appropriate scan tool. - NOTE: - The true transmission oil temperature can only be read by a scan tool in REVERSE or any forward gear position. See: Automatic Transmission/Transaxle > Components (Refer to 21 - Transmission and Transfer Case/Automatic - NAG1/CONTACT, Temperature SensorPark-Neutral - Operation) 7. The transmission Oil Dipstick 9336A has indicator marks every 10 mm. With the transmission in Park, determine the height of the oil level on the dipstick and using the height, the transmission temperature, and the Transmission Fluid Graph, determine if the transmission oil level is correct. 8. Add or remove oil as necessary and recheck the oil level. 9. Once the oil level is correct, install the dipstick tube cap.
2016 | Dodge | Charger RWD | V6-3.6L | Fluid - A/T ¦Service and Repair, Procedures: 8HP45/845RE - Automatic Transmission - Check Oil Level | STANDARD PROCEDURE - CHECK OIL LEVEL - To properly check and fill the transmission, perform the following procedure: WARNING: - There is a risk of accident from vehicle moving when the engine is running. Secure vehicle to prevent it from moving. There is a risk of injury from contusions and burns if you insert your hands into the engine when it is running. Do not touch hot or rotating parts. Wear properly fitted work clothes. CAUTION: - A unique transmission fluid has been developed for this transmission. This fluid is NOT compatible with ATF+4 or any other current Chrysler transmission fluid. For specifics about this unique fluid see FLUIDS, LUBRICANTS AND GENUINE PARTS. NOTE:Oil dye is not required to find leaks in the 8HP transmission. The oil dye can cause shift quality issues and is not recommended. The 8HP fluid has illuminance that is visible under a black light. 1. Raise and support the vehicle on a level hoist See: Vehicle Lifting > Procedures > Hoisting (Refer to 04 - Vehicle Quick Reference/Hoisting - Standard Procedure). 2. Start the engine. The engine must continue to run for the entire test. 3. AWD vehicles only: If necessary, remove the front propeller shaft See: Drive/Propeller Shaft > Removal and Replacement (Refer to 03 - Differential and Driveline/Propeller Shaft/Removal). 4. AWD vehicles only: Using a scan tool, enable Emissions Rolls Test Mode in the PCM. 5. Using a scan tool or the vehicle information center, verify that the transmission fluid temperature is below 30°C (86°F). 6. Disable traction control (ESC). 7. Remove the fill plug from the right rear of the transmission case. 8. Add transmission fluid until it trickles from the fill opening. 9. Install the fill plug. 10. Lower the vehicle for access to inside of the vehicle, leaving the tires at least 8 inches off the ground. 11. With the brakes applied, place the transmission in Reverse and hold for 5 seconds. 12. Place the transmission in Drive and hold for 5 seconds. 13. Release the brakes, slowly accelerate to 2nd gear and hold for 5 seconds. 14. Apply the brakes and place the transmission in Neutral. 15. Raise the engine speed to 2000 RPM for 5 seconds. 16. Return the engine to idle and place the transmission in Park. - NOTE: - A full transmission will have fluid at the fill hole with the transmission between 30°C (86°F) and 50°C (122°F). Do not over fill. 17. Remove the fill plug and allow excess fluid to drain from fill hole or add fluid as necessary. 18. Install the fill plug. 19. AWD vehicles only: If removed, install the front propeller shaft See: Drive/Propeller Shaft > Removal and Replacement (Refer to 03 - Differential and Driveline/Propeller Shaft/Installation). 20. AWD vehicles only: Using a scan tool, disable Emissions Rolls Test Mode in the PCM. 21. Using a scan tool, clear any DTCs.
2016 | Dodge | Charger RWD | V6-3.6L | Fluid - A/T ¦Service and Repair, Procedures: NAG1 - Automatic Transmission - Check Oil Level | CHECK OIL LEVEL Special Tools 1. Verify that the vehicle is parked on a level surface. 2. Remove the dipstick tube cap. WARNING: - There is a risk of accident from vehicle moving when the engine is running. Secure vehicle to prevent it from moving. There is a risk of injury from contusions and burns if you insert your hands into the engine when it is running. Do not touch hot or rotating parts. Wear properly fitted work clothes. 3. Actuate the service brake. Start engine and let it run at idle speed in selector lever position "P". 4. Shift through the transmission modes several times with the vehicle stationary and the engine idling 5. Warm up the transmission, wait at least 2 minutes and check the oil level with the engine running. Push the Oil Dipstick 9336A into transmission fill tube until the dipstick tip contacts the oil pan and pull out again, read off oil level, repeat if necessary. - NOTE: - The dipstick will protrude from the fill tube when installed. NAG1 DIESEL FILL GRAPH NAG1 GASOLINE TRANSMISSION FILL GRAPH 6. Check transmission oil temperature using the appropriate scan tool. - NOTE: - The true transmission oil temperature can only be read by a scan tool in REVERSE or any forward gear position. See: Automatic Transmission/Transaxle > Components (Refer to 21 - Transmission and Transfer Case/Automatic - NAG1/CONTACT, Temperature SensorPark-Neutral - Operation) 7. The transmission Oil Dipstick 9336A has indicator marks every 10 mm. With the transmission in Park, determine the height of the oil level on the dipstick and using the height, the transmission temperature, and the Transmission Fluid Graph, determine if the transmission oil level is correct. 8. Add or remove oil as necessary and recheck the oil level. 9. Once the oil level is correct, install the dipstick tube cap.
2016 | Dodge | Charger RWD | V6-3.6L | Wiper and Washer Systems ¦Service and Repair, Procedures: Wipers and Washers - Cleaning (Washer System) | WASHER SYSTEM CAUTION: - Never introduce petroleum-based cleaners, solvents, or contaminants into the washer system. These products can rapidly deteriorate the rubber seals and hoses of the washer system, as well as the rubber squeegees of the wiper blades. CAUTION: - Never use compressed air to flush the washer system plumbing. Compressed air pressures are too great for the washer system plumbing components and will result in further system damage. Never use sharp instruments to clear a plugged washer nozzle or damage to the nozzle orifice and improper nozzle spray patterns will result. - If the washer system is contaminated with foreign material, drain the washer reservoir by removing the washer pump/motor unit from the reservoir. Clean foreign material from the inside of the washer pump inlet filter screen and the washer reservoir using clean washer fluid, a mild detergent or a non-abrasive cleaner. Flush foreign material from the washer system plumbing by first disconnecting the washer hoses from the washer nozzles, then running the washer pump/motor to run clean washer fluid or water through the system. Plugged or restricted washer nozzles cannot be back-flushed due to the integral check valve mechanism. If the washer nozzle obstruction cannot be cleared, replace the washer nozzle.
2016 | Dodge | Charger RWD | V8-5.7L | Cooling System ¦Service and Repair, Procedures: Coolant Level Check | COOLANT LEVEL CHECK NOTE: - Do not remove radiator cap for routine coolant level inspections. The coolant level can be checked at coolant recovery bottle (2). - The coolant reserve/overflow system provides a quick method for determining coolant level. With engine not running, the coolant level should be between MIN and MAX marks (3). If the coolant level is at or below the MIN mark, fill the recovery bottle with a 50/50 mixture of antifreeze and water ONE QUART AT A TIME. Repeat this procedure until the coolant level is at the FULL mark.
2016 | Dodge | Charger RWD | V8-5.7L | Fuel Tank ¦Service and Repair, Procedures: Draining Fuel Tank | DRAINING FUEL TANK Special Tools Conventional Procedure WARNING: - The fuel system is under constant high pressure even with engine off. Until the fuel pressure has been properly released from the system, do not attempt to open the fuel system. Do not smoke or use open flames/sparks when servicing the fuel system. Wear protective clothing and eye protection. Make sure the area in which the vehicle is being serviced is in a well ventilated area and free of flames/sparks. Failure to comply may result in serious or fatal injury. WARNING: - No sparks, open flames or smoking. Risk of poisoning from inhaling and swallowing fuel. Pour fuel only into appropriately marked OSHA approved containers. Wear protective clothing. Risk of injury to eyes and skin from contact with fuel. CAUTION: - If the electric fuel pump is not operating, and the fuel level is above 5/8 of a tank, the fuel tank must be removed prior to draining. If the fuel level is above 5/8 of a tank and the fuel pump module lock-ring is removed, fuel will spill into the interior of the vehicle. CAUTION: - If the fuel level sending unit is not operating, and the fuel level cannot be determined the fuel tank must be removed prior to draining. If the fuel level is above 5/8 of a tank and the fuel pump module lock-ring is removed, fuel will spill into the interior of the vehicle. NOTE: - Due to a one-way check valve installed into the fuel fill fitting at the tank, the tank cannot be drained at the fuel filler tube. 1. Perform the fuel system pressure release procedure See: Fuel Pressure Release > Procedures > Fuel System Pressure Release Procedure (Refer to 14 - Fuel System/Fuel Delivery - Standard Procedure). 2. Disconnect the fuel supply line from the fuel rail See: Fuel Line Coupler > Procedures > Quick Connect Fitting (Refer to 14 - Fuel System/Fuel Delivery/FITTING, Quick Connect - Standard Procedure) - NOTE: - Tool number 8978-2 is used on 5/16" fuel lines while tool number 8531-1 is used on 3/8" fuel lines. 3. Install the appropriate fuel line adapter fitting from the Decay Tool, Fuel 8978A to the fuel supply line. Route the opposite end of this hose to an OSHA approved fuel storage tank such as the JohnDow Gas Caddy 320-FC-P30-A or equivalent. - NOTE: - Due to a built in time out feature of the diagnostic scan tool, the fuel pump may need to be reactivated several times before the fuel tank evacuation is complete. 4. Using a diagnostic scan tool, activate the fuel pump until the fuel tank has been evacuated. Alternative Procedure WARNING: - The fuel system is under constant high pressure even with engine off. Until the fuel pressure has been properly released from the system, do not attempt to open the fuel system. Do not smoke or use open flames/sparks when servicing the fuel system. Wear protective clothing and eye protection. Make sure the area in which the vehicle is being serviced is in a well ventilated area and free of flames/sparks. Failure to comply may result in serious or fatal injury. WARNING: - No sparks, open flames or smoking. Risk of poisoning from inhaling and swallowing fuel. Pour fuel only into appropriately marked OSHA approved containers. Wear protective clothing. Risk of injury to eyes and skin from contact with fuel. CAUTION: - The fuel level of the vehicle must be below 5/8 of a tank before using the "Alternative Procedure". If the fuel level is above 5/8 of a tank and the fuel pump module lock-ring is removed, fuel will spill into the interior of the vehicle. CAUTION: - If the electric fuel pump is not operating, and the fuel level is above 5/8 of a tank, the fuel tank must be removed prior to draining. If the fuel level is above 5/8 of a tank and the fuel pump module lock-ring is removed, fuel will spill into the interior of the vehicle. CAUTION: - If the fuel level sending unit is not operating, and the fuel level cannot be determined the fuel tank must be removed prior to draining. If the fuel level is above 5/8 of a tank and the fuel pump module lock-ring is removed, fuel will spill into the interior of the vehicle. 1. Verify the fuel level is below 5/8 of a tank. 2. Perform the fuel system pressure release procedure See: Fuel Pressure Release > Procedures > Fuel System Pressure Release Procedure (Refer to 14 - Fuel System/Fuel Delivery - Standard Procedure). 3. Disconnect the negative battery cable. 4. Push the rear lower seat cushion up and back and remove the seat cushion. 5. Fold back the foam pad covering the fuel pump module plastic access covers. 6. Remove the left side fuel pump module plastic access cover. 7. Disconnect the electrical connector from the fuel pump module. CAUTION: - An indexing arrow is located on top of the fuel pump module to clock its position into the fuel tank, note its location for reassembly. - NOTE: - Prior to removing the fuel pump module, use compressed air to remove any accumulated dirt and debris from around fuel tank opening. 8. Mark the fuel pump module orientation. 9. Position the SAE Fuel Pump Lock Ring Wrench 9340 into the notches on the outside edge of the lock ring. 10. Install a 1/2 inch drive breaker bar into the SAE Fuel Pump Lock Ring Wrench. 11. Rotate the breaker bar counterclockwise and remove the lock ring. CAUTION: - Do not spill fuel into the interior of the vehicle. CAUTION: - The lower reservoir of the fuel pump module must be drained before removal or fuel can spill into the interior of the vehicle. 12. Lift the fuel pump module up enough to push a 3/8 inch hose into the fuel tank. 13. Attach the opposite end of this hose to an OSHA approved fuel storage tank such as the JohnDow Gas Caddy 320-FC-P30-A or equivalent. 14. Using the gas caddy, evacuate the left side of the fuel tank. 15. Remove the right side auxiliary fuel pump module plastic access cover. 16. Disconnect the fuel supply line (2) at the auxiliary fuel pump module (1). CAUTION: - An indexing arrow is located on top of the fuel pump module to clock its position into the fuel tank, note its location for reassembly. - NOTE: - Prior to removing the auxiliary fuel pump module, use compressed air to remove any accumulated dirt and debris from around fuel tank opening. 17. Mark the auxiliary fuel pump module orientation. 18. Position the SAE Fuel Pump Lock Ring Wrench 9340 (1) into the notches on the outside edge of the lock ring (2). 19. Install a 1/2 inch drive breaker bar into the SAE Fuel Pump Lock Ring Wrench 9340 (1). 20. Rotate the breaker bar counterclockwise and remove the lock ring. 21. Lift the auxiliary fuel pump module up enough to push a 3/8 inch hose (1) into the fuel tank. 22. Attach the opposite end of this hose to an OSHA approved fuel storage tank such as the JohnDow Gas Caddy 320-FC-P30-A or equivalent. 23. Using the gas caddy, evacuate the right side of the fuel tank.
2016 | Dodge | Charger RWD | V8-5.7L | Steering ¦Service and Repair, Procedures: Power Steering Fluid Level Checking | POWER STEERING FLUID LEVEL CHECKING WARNING: - Fluid level should be checked with the engine OFF to prevent personal injury from moving parts and to assure an accurate fluid level reading. CAUTION: - Mopar(R) Hydraulic System Power Steering Fluid MS-10838 is to be used in the power steering system. No other power steering is to be used in the system. Damage may result to the power steering pump and system if another fluid is used. Do not overfill the system. NOTE: - Although not required at specific intervals, the fluid level may be checked periodically. Check the fluid level anytime there is a system noise or fluid leak suspected. - The power steering fluid level can be viewed on the dipstick attached to the filler cap. There are two sides to the dipstick, one is for checking the fluid when it is cold, the other is for checking the fluid when it is hot. Before opening the power steering system, wipe the reservoir filler cap free of dirt and debris. Remove the cap and check the fluid level on its dipstick. - Use the COLD side of the dipstick (1) to measure when the fluid is at normal ambient temperature, approximately 21°C to 27°C (70°F to 80°F). The fluid level should read between the ADD and FULL COLD lines. - Use the HOT side of the dipstick (2) to measure when the vehicle has been running and the fluid is hot. When the fluid is hot, the fluid level is allowed to read up to the FULL HOT line. Only add fluid to the system when the vehicle is cold. - Use only Mopar(R) Hydraulic System Power Steering Fluid (MS-10838) in the power steering system. Do not overfill the power steering system.
2016 | Dodge | Charger RWD | V8-5.7L | Steering ¦Service and Repair, Procedures: Power Steering Fluid Level Checking (Non-SRT) | NON-SRT POWER STEERING FLUID LEVEL CHECKING WARNING: - Fluid level should be checked with the engine OFF to prevent personal injury from moving parts and to assure an accurate fluid level reading. CAUTION: - This vehicle features an Electro Hydraulic Power Steering (EHPS) pump which requires a different power steering fluid. Do not mix power steering fluid types. Damage may result to the power steering pump and system if any other fluid is used. The EHPS system uses fluid which meets material specification MS-11655 or equivalent. NOTE: - Although not required at specific intervals, the fluid level may be checked periodically. Check the fluid level anytime there is a system noise or fluid leak suspected. NOTE: - The power steering fluid reservoir (4) is integrated with the Electro Hydraulic Power Steering (EHPS) pump. 1. Raise and support vehicle See: Vehicle Lifting > Procedures > Hoisting (Refer to 04 - Vehicle Quick Reference/Hoisting - Standard Procedure). 2. Remove right front wheel mounting nuts, then tire and wheel assembly. 3. Remove right front wheelhouse splash shield See: Front Fender Liner > Removal and Replacement (Refer to 23 - Body/Exterior/SHIELD, Splash - Removal) 4. Ensure that the fluid is at the correct level in the power steering reservoir (4).
2016 | Dodge | Charger RWD | V8-5.7L | Power Steering Fluid ¦Service and Repair, Procedures: Power Steering Fluid Level Checking | POWER STEERING FLUID LEVEL CHECKING WARNING: - Fluid level should be checked with the engine OFF to prevent personal injury from moving parts and to assure an accurate fluid level reading. CAUTION: - Mopar(R) Hydraulic System Power Steering Fluid MS-10838 is to be used in the power steering system. No other power steering is to be used in the system. Damage may result to the power steering pump and system if another fluid is used. Do not overfill the system. NOTE: - Although not required at specific intervals, the fluid level may be checked periodically. Check the fluid level anytime there is a system noise or fluid leak suspected. - The power steering fluid level can be viewed on the dipstick attached to the filler cap. There are two sides to the dipstick, one is for checking the fluid when it is cold, the other is for checking the fluid when it is hot. Before opening the power steering system, wipe the reservoir filler cap free of dirt and debris. Remove the cap and check the fluid level on its dipstick. - Use the COLD side of the dipstick (1) to measure when the fluid is at normal ambient temperature, approximately 21°C to 27°C (70°F to 80°F). The fluid level should read between the ADD and FULL COLD lines. - Use the HOT side of the dipstick (2) to measure when the vehicle has been running and the fluid is hot. When the fluid is hot, the fluid level is allowed to read up to the FULL HOT line. Only add fluid to the system when the vehicle is cold. - Use only Mopar(R) Hydraulic System Power Steering Fluid (MS-10838) in the power steering system. Do not overfill the power steering system.
2016 | Dodge | Charger RWD | V8-5.7L | Power Steering Fluid ¦Service and Repair, Procedures: Power Steering Fluid Level Checking (Non-SRT) | NON-SRT POWER STEERING FLUID LEVEL CHECKING WARNING: - Fluid level should be checked with the engine OFF to prevent personal injury from moving parts and to assure an accurate fluid level reading. CAUTION: - This vehicle features an Electro Hydraulic Power Steering (EHPS) pump which requires a different power steering fluid. Do not mix power steering fluid types. Damage may result to the power steering pump and system if any other fluid is used. The EHPS system uses fluid which meets material specification MS-11655 or equivalent. NOTE: - Although not required at specific intervals, the fluid level may be checked periodically. Check the fluid level anytime there is a system noise or fluid leak suspected. NOTE: - The power steering fluid reservoir (4) is integrated with the Electro Hydraulic Power Steering (EHPS) pump. 1. Raise and support vehicle See: Vehicle Lifting > Procedures > Hoisting (Refer to 04 - Vehicle Quick Reference/Hoisting - Standard Procedure). 2. Remove right front wheel mounting nuts, then tire and wheel assembly. 3. Remove right front wheelhouse splash shield See: Front Fender Liner > Removal and Replacement (Refer to 23 - Body/Exterior/SHIELD, Splash - Removal) 4. Ensure that the fluid is at the correct level in the power steering reservoir (4).
2016 | Dodge | Charger RWD | V8-5.7L | Automatic Transmission/Transaxle ¦Service and Repair, Procedures: 8HP70 - Automatic Transmission - Check Oil Level | STANDARD PROCEDURE - CHECK OIL LEVEL - To properly check and fill the transmission, perform the following procedure: WARNING: - There is a risk of accident from vehicle moving when the engine is running. Secure vehicle to prevent it from moving. There is a risk of injury from contusions and burns if you insert your hands into the engine when it is running. Do not touch hot or rotating parts. Wear properly fitted work clothes. CAUTION: - A unique transmission fluid has been developed for this transmission. This fluid is NOT compatible with ATF+4 or any other current FCA US LLC transmission fluid. For specifics about this unique fluid see FLUIDS, LUBRICANTS AND GENUINE PARTS. NOTE:Oil dye is not required to find leaks in the 8HP transmission. The oil dye can cause shift quality issues and is not recommended. The 8HP fluid has illuminance that is visible under a black light. 1. Raise and support the vehicle on a level hoist See: Vehicle Lifting > Procedures > Hoisting (Refer to 04 - Vehicle Quick Reference/Hoisting - Standard Procedure). 2. Start the engine. The engine must continue to run for the entire test. 3. Using a scan tool or the vehicle information center, verify that the transmission fluid temperature is between 30°C (86°F) and 50°C (122°F). 4. Remove the transmission fill plug from the right rear of the transmission case. 5. Add transmission fluid until it trickles from the fill opening. 6. Install the transmission fill plug and tighten to the proper See: Automatic Transmission/Transaxle > Specifications (Torque Specifications). 7. Lower the vehicle for access to inside of the vehicle, leaving the tires at least 8 inches off the ground. 8. With the brakes applied, place the transmission in Reverse and hold for 5 seconds. 9. Place the transmission in Drive and hold for 5 seconds. 10. Release the brakes, slowly accelerate to 2nd gear and hold for 5 seconds. 11. Apply the brakes and place the transmission in Neutral. 12. Raise the engine speed to 2000 RPM for 5 seconds. 13. Return the engine to idle and place the transmission in Park. - NOTE: - A full transmission will have fluid at the fill hole with the transmission between 30°C (86°F) and 50°C (122°F). Do not over fill. 14. Remove the transmission fill plug and allow excess fluid to drain from fill hole or add fluid as necessary. 15. Install the transmission fill plug and tighten to the proper See: Automatic Transmission/Transaxle > Specifications (Torque Specifications). 16. Using a scan tool, clear any DTCs.
2016 | Dodge | Charger RWD | V8-5.7L | Automatic Transmission/Transaxle ¦Service and Repair, Procedures: NAG1 - Automatic Transmission - Check Oil Level | CHECK OIL LEVEL Special Tools 1. Verify that the vehicle is parked on a level surface. 2. Remove the dipstick tube cap. WARNING: - There is a risk of accident from vehicle moving when the engine is running. Secure vehicle to prevent it from moving. There is a risk of injury from contusions and burns if you insert your hands into the engine when it is running. Do not touch hot or rotating parts. Wear properly fitted work clothes. 3. Actuate the service brake. Start engine and let it run at idle speed in selector lever position "P". 4. Shift through the transmission modes several times with the vehicle stationary and the engine idling 5. Warm up the transmission, wait at least 2 minutes and check the oil level with the engine running. Push the Oil Dipstick 9336A into transmission fill tube until the dipstick tip contacts the oil pan and pull out again, read off oil level, repeat if necessary. - NOTE: - The dipstick will protrude from the fill tube when installed. NAG1 DIESEL FILL GRAPH NAG1 GASOLINE TRANSMISSION FILL GRAPH 6. Check transmission oil temperature using the appropriate scan tool. - NOTE: - The true transmission oil temperature can only be read by a scan tool in REVERSE or any forward gear position. See: Automatic Transmission/Transaxle > Components (Refer to 21 - Transmission and Transfer Case/Automatic - NAG1/CONTACT, Temperature SensorPark-Neutral - Operation) 7. The transmission Oil Dipstick 9336A has indicator marks every 10 mm. With the transmission in Park, determine the height of the oil level on the dipstick and using the height, the transmission temperature, and the Transmission Fluid Graph, determine if the transmission oil level is correct. 8. Add or remove oil as necessary and recheck the oil level. 9. Once the oil level is correct, install the dipstick tube cap.
2016 | Dodge | Charger RWD | V8-5.7L | Fluid - A/T ¦Service and Repair, Procedures: 8HP70 - Automatic Transmission - Check Oil Level | STANDARD PROCEDURE - CHECK OIL LEVEL - To properly check and fill the transmission, perform the following procedure: WARNING: - There is a risk of accident from vehicle moving when the engine is running. Secure vehicle to prevent it from moving. There is a risk of injury from contusions and burns if you insert your hands into the engine when it is running. Do not touch hot or rotating parts. Wear properly fitted work clothes. CAUTION: - A unique transmission fluid has been developed for this transmission. This fluid is NOT compatible with ATF+4 or any other current FCA US LLC transmission fluid. For specifics about this unique fluid see FLUIDS, LUBRICANTS AND GENUINE PARTS. NOTE:Oil dye is not required to find leaks in the 8HP transmission. The oil dye can cause shift quality issues and is not recommended. The 8HP fluid has illuminance that is visible under a black light. 1. Raise and support the vehicle on a level hoist See: Vehicle Lifting > Procedures > Hoisting (Refer to 04 - Vehicle Quick Reference/Hoisting - Standard Procedure). 2. Start the engine. The engine must continue to run for the entire test. 3. Using a scan tool or the vehicle information center, verify that the transmission fluid temperature is between 30°C (86°F) and 50°C (122°F). 4. Remove the transmission fill plug from the right rear of the transmission case. 5. Add transmission fluid until it trickles from the fill opening. 6. Install the transmission fill plug and tighten to the proper See: Automatic Transmission/Transaxle > Specifications (Torque Specifications). 7. Lower the vehicle for access to inside of the vehicle, leaving the tires at least 8 inches off the ground. 8. With the brakes applied, place the transmission in Reverse and hold for 5 seconds. 9. Place the transmission in Drive and hold for 5 seconds. 10. Release the brakes, slowly accelerate to 2nd gear and hold for 5 seconds. 11. Apply the brakes and place the transmission in Neutral. 12. Raise the engine speed to 2000 RPM for 5 seconds. 13. Return the engine to idle and place the transmission in Park. - NOTE: - A full transmission will have fluid at the fill hole with the transmission between 30°C (86°F) and 50°C (122°F). Do not over fill. 14. Remove the transmission fill plug and allow excess fluid to drain from fill hole or add fluid as necessary. 15. Install the transmission fill plug and tighten to the proper See: Automatic Transmission/Transaxle > Specifications (Torque Specifications). 16. Using a scan tool, clear any DTCs.
2016 | Dodge | Charger RWD | V8-5.7L | Fluid - A/T ¦Service and Repair, Procedures: NAG1 - Automatic Transmission - Check Oil Level | CHECK OIL LEVEL Special Tools 1. Verify that the vehicle is parked on a level surface. 2. Remove the dipstick tube cap. WARNING: - There is a risk of accident from vehicle moving when the engine is running. Secure vehicle to prevent it from moving. There is a risk of injury from contusions and burns if you insert your hands into the engine when it is running. Do not touch hot or rotating parts. Wear properly fitted work clothes. 3. Actuate the service brake. Start engine and let it run at idle speed in selector lever position "P". 4. Shift through the transmission modes several times with the vehicle stationary and the engine idling 5. Warm up the transmission, wait at least 2 minutes and check the oil level with the engine running. Push the Oil Dipstick 9336A into transmission fill tube until the dipstick tip contacts the oil pan and pull out again, read off oil level, repeat if necessary. - NOTE: - The dipstick will protrude from the fill tube when installed. NAG1 DIESEL FILL GRAPH NAG1 GASOLINE TRANSMISSION FILL GRAPH 6. Check transmission oil temperature using the appropriate scan tool. - NOTE: - The true transmission oil temperature can only be read by a scan tool in REVERSE or any forward gear position. See: Automatic Transmission/Transaxle > Components (Refer to 21 - Transmission and Transfer Case/Automatic - NAG1/CONTACT, Temperature SensorPark-Neutral - Operation) 7. The transmission Oil Dipstick 9336A has indicator marks every 10 mm. With the transmission in Park, determine the height of the oil level on the dipstick and using the height, the transmission temperature, and the Transmission Fluid Graph, determine if the transmission oil level is correct. 8. Add or remove oil as necessary and recheck the oil level. 9. Once the oil level is correct, install the dipstick tube cap.
2016 | Dodge | Charger RWD | V8-5.7L | Wiper and Washer Systems ¦Service and Repair, Procedures: Wipers and Washers - Cleaning (Washer System) | WASHER SYSTEM CAUTION: - Never introduce petroleum-based cleaners, solvents, or contaminants into the washer system. These products can rapidly deteriorate the rubber seals and hoses of the washer system, as well as the rubber squeegees of the wiper blades. CAUTION: - Never use compressed air to flush the washer system plumbing. Compressed air pressures are too great for the washer system plumbing components and will result in further system damage. Never use sharp instruments to clear a plugged washer nozzle or damage to the nozzle orifice and improper nozzle spray patterns will result. - If the washer system is contaminated with foreign material, drain the washer reservoir by removing the washer pump/motor unit from the reservoir. Clean foreign material from the inside of the washer pump inlet filter screen and the washer reservoir using clean washer fluid, a mild detergent or a non-abrasive cleaner. Flush foreign material from the washer system plumbing by first disconnecting the washer hoses from the washer nozzles, then running the washer pump/motor to run clean washer fluid or water through the system. Plugged or restricted washer nozzles cannot be back-flushed due to the integral check valve mechanism. If the washer nozzle obstruction cannot be cleared, replace the washer nozzle.
2016 | Dodge | Charger RWD | V8-6.2L SC | Cooling System ¦Service and Repair, Procedures: Coolant Level Check | COOLANT LEVEL CHECK NOTE: - Do not remove radiator cap for routine coolant level inspections. The coolant level can be checked at coolant recovery bottle (2). - The coolant reserve/overflow system provides a quick method for determining coolant level. With engine not running, the coolant level should be between MIN and MAX marks (3). If the coolant level is at or below the MIN mark, fill the recovery bottle with a 50/50 mixture of antifreeze and water ONE QUART AT A TIME. Repeat this procedure until the coolant level is at the FULL mark.
2016 | Dodge | Charger RWD | V8-6.2L SC | Fuel Tank ¦Service and Repair, Procedures: Draining Fuel Tank | DRAINING FUEL TANK Special Tools Conventional Procedure WARNING: - The fuel system is under constant high pressure even with engine off. Until the fuel pressure has been properly released from the system, do not attempt to open the fuel system. Do not smoke or use open flames/sparks when servicing the fuel system. Wear protective clothing and eye protection. Make sure the area in which the vehicle is being serviced is in a well ventilated area and free of flames/sparks. Failure to comply may result in serious or fatal injury. WARNING: - No sparks, open flames or smoking. Risk of poisoning from inhaling and swallowing fuel. Pour fuel only into appropriately marked OSHA approved containers. Wear protective clothing. Risk of injury to eyes and skin from contact with fuel. CAUTION: - If the electric fuel pump is not operating, and the fuel level is above 5/8 of a tank, the fuel tank must be removed prior to draining. If the fuel level is above 5/8 of a tank and the fuel pump module lock-ring is removed, fuel will spill into the interior of the vehicle. CAUTION: - If the fuel level sending unit is not operating, and the fuel level cannot be determined the fuel tank must be removed prior to draining. If the fuel level is above 5/8 of a tank and the fuel pump module lock-ring is removed, fuel will spill into the interior of the vehicle. NOTE: - Due to a one-way check valve installed into the fuel fill fitting at the tank, the tank cannot be drained at the fuel filler tube. 1. Perform the fuel system pressure release procedure See: Fuel Pressure Release > Procedures > Fuel System Pressure Release Procedure (Refer to 14 - Fuel System/Fuel Delivery - Standard Procedure). 2. Disconnect the fuel supply line from the fuel rail See: Fuel Line Coupler > Procedures > Quick Connect Fitting (Refer to 14 - Fuel System/Fuel Delivery/FITTING, Quick Connect - Standard Procedure) - NOTE: - Tool number 8978-2 is used on 5/16" fuel lines while tool number 8531-1 is used on 3/8" fuel lines. 3. Install the appropriate fuel line adapter fitting from the Decay Tool, Fuel 8978A to the fuel supply line. Route the opposite end of this hose to an OSHA approved fuel storage tank such as the JohnDow Gas Caddy 320-FC-P30-A or equivalent. - NOTE: - Due to a built in time out feature of the diagnostic scan tool, the fuel pump may need to be reactivated several times before the fuel tank evacuation is complete. 4. Using a diagnostic scan tool, activate the fuel pump until the fuel tank has been evacuated. Alternative Procedure WARNING: - The fuel system is under constant high pressure even with engine off. Until the fuel pressure has been properly released from the system, do not attempt to open the fuel system. Do not smoke or use open flames/sparks when servicing the fuel system. Wear protective clothing and eye protection. Make sure the area in which the vehicle is being serviced is in a well ventilated area and free of flames/sparks. Failure to comply may result in serious or fatal injury. WARNING: - No sparks, open flames or smoking. Risk of poisoning from inhaling and swallowing fuel. Pour fuel only into appropriately marked OSHA approved containers. Wear protective clothing. Risk of injury to eyes and skin from contact with fuel. CAUTION: - The fuel level of the vehicle must be below 5/8 of a tank before using the "Alternative Procedure". If the fuel level is above 5/8 of a tank and the fuel pump module lock-ring is removed, fuel will spill into the interior of the vehicle. CAUTION: - If the electric fuel pump is not operating, and the fuel level is above 5/8 of a tank, the fuel tank must be removed prior to draining. If the fuel level is above 5/8 of a tank and the fuel pump module lock-ring is removed, fuel will spill into the interior of the vehicle. CAUTION: - If the fuel level sending unit is not operating, and the fuel level cannot be determined the fuel tank must be removed prior to draining. If the fuel level is above 5/8 of a tank and the fuel pump module lock-ring is removed, fuel will spill into the interior of the vehicle. 1. Verify the fuel level is below 5/8 of a tank. 2. Perform the fuel system pressure release procedure See: Fuel Pressure Release > Procedures > Fuel System Pressure Release Procedure (Refer to 14 - Fuel System/Fuel Delivery - Standard Procedure). 3. Disconnect the negative battery cable. 4. Push the rear lower seat cushion up and back and remove the seat cushion. 5. Fold back the foam pad covering the fuel pump module plastic access covers. 6. Remove the left side fuel pump module plastic access cover. 7. Disconnect the electrical connector from the fuel pump module. CAUTION: - An indexing arrow is located on top of the fuel pump module to clock its position into the fuel tank, note its location for reassembly. - NOTE: - Prior to removing the fuel pump module, use compressed air to remove any accumulated dirt and debris from around fuel tank opening. 8. Mark the fuel pump module orientation. 9. Position the SAE Fuel Pump Lock Ring Wrench 9340 into the notches on the outside edge of the lock ring. 10. Install a 1/2 inch drive breaker bar into the SAE Fuel Pump Lock Ring Wrench. 11. Rotate the breaker bar counterclockwise and remove the lock ring. CAUTION: - Do not spill fuel into the interior of the vehicle. CAUTION: - The lower reservoir of the fuel pump module must be drained before removal or fuel can spill into the interior of the vehicle. 12. Lift the fuel pump module up enough to push a 3/8 inch hose into the fuel tank. 13. Attach the opposite end of this hose to an OSHA approved fuel storage tank such as the JohnDow Gas Caddy 320-FC-P30-A or equivalent. 14. Using the gas caddy, evacuate the left side of the fuel tank. 15. Remove the right side auxiliary fuel pump module plastic access cover. 16. Disconnect the fuel supply line (2) at the auxiliary fuel pump module (1). CAUTION: - An indexing arrow is located on top of the fuel pump module to clock its position into the fuel tank, note its location for reassembly. - NOTE: - Prior to removing the auxiliary fuel pump module, use compressed air to remove any accumulated dirt and debris from around fuel tank opening. 17. Mark the auxiliary fuel pump module orientation. 18. Position the SAE Fuel Pump Lock Ring Wrench 9340 (1) into the notches on the outside edge of the lock ring (2). 19. Install a 1/2 inch drive breaker bar into the SAE Fuel Pump Lock Ring Wrench 9340 (1). 20. Rotate the breaker bar counterclockwise and remove the lock ring. 21. Lift the auxiliary fuel pump module up enough to push a 3/8 inch hose (1) into the fuel tank. 22. Attach the opposite end of this hose to an OSHA approved fuel storage tank such as the JohnDow Gas Caddy 320-FC-P30-A or equivalent. 23. Using the gas caddy, evacuate the right side of the fuel tank.
2016 | Dodge | Charger RWD | V8-6.2L SC | Steering ¦Service and Repair, Procedures: Power Steering Fluid Level Checking | POWER STEERING FLUID LEVEL CHECKING WARNING: - Fluid level should be checked with the engine OFF to prevent personal injury from moving parts and to assure an accurate fluid level reading. CAUTION: - Mopar(R) Hydraulic System Power Steering Fluid MS-10838 is to be used in the power steering system. No other power steering is to be used in the system. Damage may result to the power steering pump and system if another fluid is used. Do not overfill the system. NOTE: - Although not required at specific intervals, the fluid level may be checked periodically. Check the fluid level anytime there is a system noise or fluid leak suspected. - The power steering fluid level can be viewed on the dipstick attached to the filler cap. There are two sides to the dipstick, one is for checking the fluid when it is cold, the other is for checking the fluid when it is hot. Before opening the power steering system, wipe the reservoir filler cap free of dirt and debris. Remove the cap and check the fluid level on its dipstick. - Use the COLD side of the dipstick (1) to measure when the fluid is at normal ambient temperature, approximately 21°C to 27°C (70°F to 80°F). The fluid level should read between the ADD and FULL COLD lines. - Use the HOT side of the dipstick (2) to measure when the vehicle has been running and the fluid is hot. When the fluid is hot, the fluid level is allowed to read up to the FULL HOT line. Only add fluid to the system when the vehicle is cold. - Use only Mopar(R) Hydraulic System Power Steering Fluid (MS-10838) in the power steering system. Do not overfill the power steering system.
2016 | Dodge | Charger RWD | V8-6.2L SC | Steering ¦Service and Repair, Procedures: Power Steering Fluid Level Checking (Non-SRT) | NON-SRT POWER STEERING FLUID LEVEL CHECKING WARNING: - Fluid level should be checked with the engine OFF to prevent personal injury from moving parts and to assure an accurate fluid level reading. CAUTION: - This vehicle features an Electro Hydraulic Power Steering (EHPS) pump which requires a different power steering fluid. Do not mix power steering fluid types. Damage may result to the power steering pump and system if any other fluid is used. The EHPS system uses fluid which meets material specification MS-11655 or equivalent. NOTE: - Although not required at specific intervals, the fluid level may be checked periodically. Check the fluid level anytime there is a system noise or fluid leak suspected. NOTE: - The power steering fluid reservoir (4) is integrated with the Electro Hydraulic Power Steering (EHPS) pump. 1. Raise and support vehicle See: Vehicle Lifting > Procedures > Hoisting (Refer to 04 - Vehicle Quick Reference/Hoisting - Standard Procedure). 2. Remove right front wheel mounting nuts, then tire and wheel assembly. 3. Remove right front wheelhouse splash shield See: Front Fender Liner > Removal and Replacement (Refer to 23 - Body/Exterior/SHIELD, Splash - Removal) 4. Ensure that the fluid is at the correct level in the power steering reservoir (4).
2016 | Dodge | Charger RWD | V8-6.2L SC | Power Steering Fluid ¦Service and Repair, Procedures: Power Steering Fluid Level Checking | POWER STEERING FLUID LEVEL CHECKING WARNING: - Fluid level should be checked with the engine OFF to prevent personal injury from moving parts and to assure an accurate fluid level reading. CAUTION: - Mopar(R) Hydraulic System Power Steering Fluid MS-10838 is to be used in the power steering system. No other power steering is to be used in the system. Damage may result to the power steering pump and system if another fluid is used. Do not overfill the system. NOTE: - Although not required at specific intervals, the fluid level may be checked periodically. Check the fluid level anytime there is a system noise or fluid leak suspected. - The power steering fluid level can be viewed on the dipstick attached to the filler cap. There are two sides to the dipstick, one is for checking the fluid when it is cold, the other is for checking the fluid when it is hot. Before opening the power steering system, wipe the reservoir filler cap free of dirt and debris. Remove the cap and check the fluid level on its dipstick. - Use the COLD side of the dipstick (1) to measure when the fluid is at normal ambient temperature, approximately 21°C to 27°C (70°F to 80°F). The fluid level should read between the ADD and FULL COLD lines. - Use the HOT side of the dipstick (2) to measure when the vehicle has been running and the fluid is hot. When the fluid is hot, the fluid level is allowed to read up to the FULL HOT line. Only add fluid to the system when the vehicle is cold. - Use only Mopar(R) Hydraulic System Power Steering Fluid (MS-10838) in the power steering system. Do not overfill the power steering system.
2016 | Dodge | Charger RWD | V8-6.2L SC | Power Steering Fluid ¦Service and Repair, Procedures: Power Steering Fluid Level Checking (Non-SRT) | NON-SRT POWER STEERING FLUID LEVEL CHECKING WARNING: - Fluid level should be checked with the engine OFF to prevent personal injury from moving parts and to assure an accurate fluid level reading. CAUTION: - This vehicle features an Electro Hydraulic Power Steering (EHPS) pump which requires a different power steering fluid. Do not mix power steering fluid types. Damage may result to the power steering pump and system if any other fluid is used. The EHPS system uses fluid which meets material specification MS-11655 or equivalent. NOTE: - Although not required at specific intervals, the fluid level may be checked periodically. Check the fluid level anytime there is a system noise or fluid leak suspected. NOTE: - The power steering fluid reservoir (4) is integrated with the Electro Hydraulic Power Steering (EHPS) pump. 1. Raise and support vehicle See: Vehicle Lifting > Procedures > Hoisting (Refer to 04 - Vehicle Quick Reference/Hoisting - Standard Procedure). 2. Remove right front wheel mounting nuts, then tire and wheel assembly. 3. Remove right front wheelhouse splash shield See: Front Fender Liner > Removal and Replacement (Refer to 23 - Body/Exterior/SHIELD, Splash - Removal) 4. Ensure that the fluid is at the correct level in the power steering reservoir (4).
2016 | Dodge | Charger RWD | V8-6.2L SC | Automatic Transmission/Transaxle ¦Service and Repair, Procedures: 8HP90 - Automatic Transmission - Check Oil Level | STANDARD PROCEDURE - CHECK OIL LEVEL - To properly check and fill the transmission, perform the following procedure: WARNING: - There is a risk of accident from vehicle moving when the engine is running. Secure vehicle to prevent it from moving. There is a risk of injury from contusions and burns if you insert your hands into the engine when it is running. Do not touch hot or rotating parts. Wear properly fitted work clothes. CAUTION: - A unique transmission fluid has been developed for this transmission. This fluid is NOT compatible with ATF+4 or any other current FCA US LLC transmission fluid. For specifics about this unique fluid see FLUIDS, LUBRICANTS AND GENUINE PARTS. NOTE:Oil dye is not required to find leaks in the 8HP transmission. The oil dye can cause shift quality issues and is not recommended. The 8HP fluid has illuminance that is visible under a black light. 1. Raise and support the vehicle on a level hoist See: Vehicle Lifting > Procedures > Hoisting (Refer to 04 - Vehicle Quick Reference/Hoisting - Standard Procedure). 2. Start the engine. The engine must continue to run for the entire test. 3. Using a scan tool or the vehicle information center, verify that the transmission fluid temperature is below 30°C (86°F). 4. Remove the transmission fill plug from the right rear of the transmission case. 5. Add transmission fluid until it trickles from the fill opening. 6. Install the transmission fill plug and tighten to the proper See: Automatic Transmission/Transaxle > Specifications (Torque Specifications). 7. Lower the vehicle for access to inside of the vehicle, leaving the tires at least 8 inches off the ground. 8. With the brakes applied, place the transmission in Reverse and hold for 5 seconds. 9. Place the transmission in Drive and hold for 5 seconds. 10. Release the brakes, slowly accelerate to 2nd gear and hold for 5 seconds. 11. Apply the brakes and place the transmission in Neutral. 12. Raise the engine speed to 2000 RPM for 5 seconds. 13. Return the engine to idle and place the transmission in Park. - NOTE: - A full transmission will have fluid at the fill hole with the transmission between 30°C (86°F) and 50°C (122°F). Do not over fill. 14. Remove the transmission fill plug and allow excess fluid to drain from fill hole or add fluid as necessary. 15. Install the transmission fill plug and tighten to the proper See: Automatic Transmission/Transaxle > Specifications (Torque Specifications). 16. Using a scan tool, clear any DTCs.
2016 | Dodge | Charger RWD | V8-6.2L SC | Fluid - A/T ¦Service and Repair, Procedures: 8HP90 - Automatic Transmission - Check Oil Level | STANDARD PROCEDURE - CHECK OIL LEVEL - To properly check and fill the transmission, perform the following procedure: WARNING: - There is a risk of accident from vehicle moving when the engine is running. Secure vehicle to prevent it from moving. There is a risk of injury from contusions and burns if you insert your hands into the engine when it is running. Do not touch hot or rotating parts. Wear properly fitted work clothes. CAUTION: - A unique transmission fluid has been developed for this transmission. This fluid is NOT compatible with ATF+4 or any other current FCA US LLC transmission fluid. For specifics about this unique fluid see FLUIDS, LUBRICANTS AND GENUINE PARTS. NOTE:Oil dye is not required to find leaks in the 8HP transmission. The oil dye can cause shift quality issues and is not recommended. The 8HP fluid has illuminance that is visible under a black light. 1. Raise and support the vehicle on a level hoist See: Vehicle Lifting > Procedures > Hoisting (Refer to 04 - Vehicle Quick Reference/Hoisting - Standard Procedure). 2. Start the engine. The engine must continue to run for the entire test. 3. Using a scan tool or the vehicle information center, verify that the transmission fluid temperature is below 30°C (86°F). 4. Remove the transmission fill plug from the right rear of the transmission case. 5. Add transmission fluid until it trickles from the fill opening. 6. Install the transmission fill plug and tighten to the proper See: Automatic Transmission/Transaxle > Specifications (Torque Specifications). 7. Lower the vehicle for access to inside of the vehicle, leaving the tires at least 8 inches off the ground. 8. With the brakes applied, place the transmission in Reverse and hold for 5 seconds. 9. Place the transmission in Drive and hold for 5 seconds. 10. Release the brakes, slowly accelerate to 2nd gear and hold for 5 seconds. 11. Apply the brakes and place the transmission in Neutral. 12. Raise the engine speed to 2000 RPM for 5 seconds. 13. Return the engine to idle and place the transmission in Park. - NOTE: - A full transmission will have fluid at the fill hole with the transmission between 30°C (86°F) and 50°C (122°F). Do not over fill. 14. Remove the transmission fill plug and allow excess fluid to drain from fill hole or add fluid as necessary. 15. Install the transmission fill plug and tighten to the proper See: Automatic Transmission/Transaxle > Specifications (Torque Specifications). 16. Using a scan tool, clear any DTCs.
2016 | Dodge | Charger RWD | V8-6.2L SC | Wiper and Washer Systems ¦Service and Repair, Procedures: Wipers and Washers - Cleaning (Washer System) | WASHER SYSTEM CAUTION: - Never introduce petroleum-based cleaners, solvents, or contaminants into the washer system. These products can rapidly deteriorate the rubber seals and hoses of the washer system, as well as the rubber squeegees of the wiper blades. CAUTION: - Never use compressed air to flush the washer system plumbing. Compressed air pressures are too great for the washer system plumbing components and will result in further system damage. Never use sharp instruments to clear a plugged washer nozzle or damage to the nozzle orifice and improper nozzle spray patterns will result. - If the washer system is contaminated with foreign material, drain the washer reservoir by removing the washer pump/motor unit from the reservoir. Clean foreign material from the inside of the washer pump inlet filter screen and the washer reservoir using clean washer fluid, a mild detergent or a non-abrasive cleaner. Flush foreign material from the washer system plumbing by first disconnecting the washer hoses from the washer nozzles, then running the washer pump/motor to run clean washer fluid or water through the system. Plugged or restricted washer nozzles cannot be back-flushed due to the integral check valve mechanism. If the washer nozzle obstruction cannot be cleared, replace the washer nozzle.
2016 | Dodge | Charger RWD | V8-6.4L | Cooling System ¦Service and Repair, Procedures: Coolant Level Check | COOLANT LEVEL CHECK NOTE: - Do not remove radiator cap for routine coolant level inspections. The coolant level can be checked at coolant recovery bottle (2). - The coolant reserve/overflow system provides a quick method for determining coolant level. With engine not running, the coolant level should be between MIN and MAX marks (3). If the coolant level is at or below the MIN mark, fill the recovery bottle with a 50/50 mixture of antifreeze and water ONE QUART AT A TIME. Repeat this procedure until the coolant level is at the FULL mark.
2016 | Dodge | Charger RWD | V8-6.4L | Fuel Tank ¦Service and Repair, Procedures: Draining Fuel Tank | DRAINING FUEL TANK Special Tools Conventional Procedure WARNING: - The fuel system is under constant high pressure even with engine off. Until the fuel pressure has been properly released from the system, do not attempt to open the fuel system. Do not smoke or use open flames/sparks when servicing the fuel system. Wear protective clothing and eye protection. Make sure the area in which the vehicle is being serviced is in a well ventilated area and free of flames/sparks. Failure to comply may result in serious or fatal injury. WARNING: - No sparks, open flames or smoking. Risk of poisoning from inhaling and swallowing fuel. Pour fuel only into appropriately marked OSHA approved containers. Wear protective clothing. Risk of injury to eyes and skin from contact with fuel. CAUTION: - If the electric fuel pump is not operating, and the fuel level is above 5/8 of a tank, the fuel tank must be removed prior to draining. If the fuel level is above 5/8 of a tank and the fuel pump module lock-ring is removed, fuel will spill into the interior of the vehicle. CAUTION: - If the fuel level sending unit is not operating, and the fuel level cannot be determined the fuel tank must be removed prior to draining. If the fuel level is above 5/8 of a tank and the fuel pump module lock-ring is removed, fuel will spill into the interior of the vehicle. NOTE: - Due to a one-way check valve installed into the fuel fill fitting at the tank, the tank cannot be drained at the fuel filler tube. 1. Perform the fuel system pressure release procedure See: Fuel Pressure Release > Procedures > Fuel System Pressure Release Procedure (Refer to 14 - Fuel System/Fuel Delivery - Standard Procedure). 2. Disconnect the fuel supply line from the fuel rail See: Fuel Line Coupler > Procedures > Quick Connect Fitting (Refer to 14 - Fuel System/Fuel Delivery/FITTING, Quick Connect - Standard Procedure) - NOTE: - Tool number 8978-2 is used on 5/16" fuel lines while tool number 8531-1 is used on 3/8" fuel lines. 3. Install the appropriate fuel line adapter fitting from the Decay Tool, Fuel 8978A to the fuel supply line. Route the opposite end of this hose to an OSHA approved fuel storage tank such as the JohnDow Gas Caddy 320-FC-P30-A or equivalent. - NOTE: - Due to a built in time out feature of the diagnostic scan tool, the fuel pump may need to be reactivated several times before the fuel tank evacuation is complete. 4. Using a diagnostic scan tool, activate the fuel pump until the fuel tank has been evacuated. Alternative Procedure WARNING: - The fuel system is under constant high pressure even with engine off. Until the fuel pressure has been properly released from the system, do not attempt to open the fuel system. Do not smoke or use open flames/sparks when servicing the fuel system. Wear protective clothing and eye protection. Make sure the area in which the vehicle is being serviced is in a well ventilated area and free of flames/sparks. Failure to comply may result in serious or fatal injury. WARNING: - No sparks, open flames or smoking. Risk of poisoning from inhaling and swallowing fuel. Pour fuel only into appropriately marked OSHA approved containers. Wear protective clothing. Risk of injury to eyes and skin from contact with fuel. CAUTION: - The fuel level of the vehicle must be below 5/8 of a tank before using the "Alternative Procedure". If the fuel level is above 5/8 of a tank and the fuel pump module lock-ring is removed, fuel will spill into the interior of the vehicle. CAUTION: - If the electric fuel pump is not operating, and the fuel level is above 5/8 of a tank, the fuel tank must be removed prior to draining. If the fuel level is above 5/8 of a tank and the fuel pump module lock-ring is removed, fuel will spill into the interior of the vehicle. CAUTION: - If the fuel level sending unit is not operating, and the fuel level cannot be determined the fuel tank must be removed prior to draining. If the fuel level is above 5/8 of a tank and the fuel pump module lock-ring is removed, fuel will spill into the interior of the vehicle. 1. Verify the fuel level is below 5/8 of a tank. 2. Perform the fuel system pressure release procedure See: Fuel Pressure Release > Procedures > Fuel System Pressure Release Procedure (Refer to 14 - Fuel System/Fuel Delivery - Standard Procedure). 3. Disconnect the negative battery cable. 4. Push the rear lower seat cushion up and back and remove the seat cushion. 5. Fold back the foam pad covering the fuel pump module plastic access covers. 6. Remove the left side fuel pump module plastic access cover. 7. Disconnect the electrical connector from the fuel pump module. CAUTION: - An indexing arrow is located on top of the fuel pump module to clock its position into the fuel tank, note its location for reassembly. - NOTE: - Prior to removing the fuel pump module, use compressed air to remove any accumulated dirt and debris from around fuel tank opening. 8. Mark the fuel pump module orientation. 9. Position the SAE Fuel Pump Lock Ring Wrench 9340 into the notches on the outside edge of the lock ring. 10. Install a 1/2 inch drive breaker bar into the SAE Fuel Pump Lock Ring Wrench. 11. Rotate the breaker bar counterclockwise and remove the lock ring. CAUTION: - Do not spill fuel into the interior of the vehicle. CAUTION: - The lower reservoir of the fuel pump module must be drained before removal or fuel can spill into the interior of the vehicle. 12. Lift the fuel pump module up enough to push a 3/8 inch hose into the fuel tank. 13. Attach the opposite end of this hose to an OSHA approved fuel storage tank such as the JohnDow Gas Caddy 320-FC-P30-A or equivalent. 14. Using the gas caddy, evacuate the left side of the fuel tank. 15. Remove the right side auxiliary fuel pump module plastic access cover. 16. Disconnect the fuel supply line (2) at the auxiliary fuel pump module (1). CAUTION: - An indexing arrow is located on top of the fuel pump module to clock its position into the fuel tank, note its location for reassembly. - NOTE: - Prior to removing the auxiliary fuel pump module, use compressed air to remove any accumulated dirt and debris from around fuel tank opening. 17. Mark the auxiliary fuel pump module orientation. 18. Position the SAE Fuel Pump Lock Ring Wrench 9340 (1) into the notches on the outside edge of the lock ring (2). 19. Install a 1/2 inch drive breaker bar into the SAE Fuel Pump Lock Ring Wrench 9340 (1). 20. Rotate the breaker bar counterclockwise and remove the lock ring. 21. Lift the auxiliary fuel pump module up enough to push a 3/8 inch hose (1) into the fuel tank. 22. Attach the opposite end of this hose to an OSHA approved fuel storage tank such as the JohnDow Gas Caddy 320-FC-P30-A or equivalent. 23. Using the gas caddy, evacuate the right side of the fuel tank.
2016 | Dodge | Charger RWD | V8-6.4L | Steering ¦Service and Repair, Procedures: Power Steering Fluid Level Checking | POWER STEERING FLUID LEVEL CHECKING WARNING: - Fluid level should be checked with the engine OFF to prevent personal injury from moving parts and to assure an accurate fluid level reading. CAUTION: - Mopar(R) Hydraulic System Power Steering Fluid MS-10838 is to be used in the power steering system. No other power steering is to be used in the system. Damage may result to the power steering pump and system if another fluid is used. Do not overfill the system. NOTE: - Although not required at specific intervals, the fluid level may be checked periodically. Check the fluid level anytime there is a system noise or fluid leak suspected. - The power steering fluid level can be viewed on the dipstick attached to the filler cap. There are two sides to the dipstick, one is for checking the fluid when it is cold, the other is for checking the fluid when it is hot. Before opening the power steering system, wipe the reservoir filler cap free of dirt and debris. Remove the cap and check the fluid level on its dipstick. - Use the COLD side of the dipstick (1) to measure when the fluid is at normal ambient temperature, approximately 21°C to 27°C (70°F to 80°F). The fluid level should read between the ADD and FULL COLD lines. - Use the HOT side of the dipstick (2) to measure when the vehicle has been running and the fluid is hot. When the fluid is hot, the fluid level is allowed to read up to the FULL HOT line. Only add fluid to the system when the vehicle is cold. - Use only Mopar(R) Hydraulic System Power Steering Fluid (MS-10838) in the power steering system. Do not overfill the power steering system.
2016 | Dodge | Charger RWD | V8-6.4L | Steering ¦Service and Repair, Procedures: Power Steering Fluid Level Checking (Non-SRT) | NON-SRT POWER STEERING FLUID LEVEL CHECKING WARNING: - Fluid level should be checked with the engine OFF to prevent personal injury from moving parts and to assure an accurate fluid level reading. CAUTION: - This vehicle features an Electro Hydraulic Power Steering (EHPS) pump which requires a different power steering fluid. Do not mix power steering fluid types. Damage may result to the power steering pump and system if any other fluid is used. The EHPS system uses fluid which meets material specification MS-11655 or equivalent. NOTE: - Although not required at specific intervals, the fluid level may be checked periodically. Check the fluid level anytime there is a system noise or fluid leak suspected. NOTE: - The power steering fluid reservoir (4) is integrated with the Electro Hydraulic Power Steering (EHPS) pump. 1. Raise and support vehicle See: Vehicle Lifting > Procedures > Hoisting (Refer to 04 - Vehicle Quick Reference/Hoisting - Standard Procedure). 2. Remove right front wheel mounting nuts, then tire and wheel assembly. 3. Remove right front wheelhouse splash shield See: Front Fender Liner > Removal and Replacement (Refer to 23 - Body/Exterior/SHIELD, Splash - Removal) 4. Ensure that the fluid is at the correct level in the power steering reservoir (4).
2016 | Dodge | Charger RWD | V8-6.4L | Power Steering Fluid ¦Service and Repair, Procedures: Power Steering Fluid Level Checking | POWER STEERING FLUID LEVEL CHECKING WARNING: - Fluid level should be checked with the engine OFF to prevent personal injury from moving parts and to assure an accurate fluid level reading. CAUTION: - Mopar(R) Hydraulic System Power Steering Fluid MS-10838 is to be used in the power steering system. No other power steering is to be used in the system. Damage may result to the power steering pump and system if another fluid is used. Do not overfill the system. NOTE: - Although not required at specific intervals, the fluid level may be checked periodically. Check the fluid level anytime there is a system noise or fluid leak suspected. - The power steering fluid level can be viewed on the dipstick attached to the filler cap. There are two sides to the dipstick, one is for checking the fluid when it is cold, the other is for checking the fluid when it is hot. Before opening the power steering system, wipe the reservoir filler cap free of dirt and debris. Remove the cap and check the fluid level on its dipstick. - Use the COLD side of the dipstick (1) to measure when the fluid is at normal ambient temperature, approximately 21°C to 27°C (70°F to 80°F). The fluid level should read between the ADD and FULL COLD lines. - Use the HOT side of the dipstick (2) to measure when the vehicle has been running and the fluid is hot. When the fluid is hot, the fluid level is allowed to read up to the FULL HOT line. Only add fluid to the system when the vehicle is cold. - Use only Mopar(R) Hydraulic System Power Steering Fluid (MS-10838) in the power steering system. Do not overfill the power steering system.
2016 | Dodge | Charger RWD | V8-6.4L | Power Steering Fluid ¦Service and Repair, Procedures: Power Steering Fluid Level Checking (Non-SRT) | NON-SRT POWER STEERING FLUID LEVEL CHECKING WARNING: - Fluid level should be checked with the engine OFF to prevent personal injury from moving parts and to assure an accurate fluid level reading. CAUTION: - This vehicle features an Electro Hydraulic Power Steering (EHPS) pump which requires a different power steering fluid. Do not mix power steering fluid types. Damage may result to the power steering pump and system if any other fluid is used. The EHPS system uses fluid which meets material specification MS-11655 or equivalent. NOTE: - Although not required at specific intervals, the fluid level may be checked periodically. Check the fluid level anytime there is a system noise or fluid leak suspected. NOTE: - The power steering fluid reservoir (4) is integrated with the Electro Hydraulic Power Steering (EHPS) pump. 1. Raise and support vehicle See: Vehicle Lifting > Procedures > Hoisting (Refer to 04 - Vehicle Quick Reference/Hoisting - Standard Procedure). 2. Remove right front wheel mounting nuts, then tire and wheel assembly. 3. Remove right front wheelhouse splash shield See: Front Fender Liner > Removal and Replacement (Refer to 23 - Body/Exterior/SHIELD, Splash - Removal) 4. Ensure that the fluid is at the correct level in the power steering reservoir (4).
2016 | Dodge | Charger RWD | V8-6.4L | Automatic Transmission/Transaxle ¦Service and Repair, Procedures: 8HP70 - Automatic Transmission - Check Oil Level | STANDARD PROCEDURE - CHECK OIL LEVEL - To properly check and fill the transmission, perform the following procedure: WARNING: - There is a risk of accident from vehicle moving when the engine is running. Secure vehicle to prevent it from moving. There is a risk of injury from contusions and burns if you insert your hands into the engine when it is running. Do not touch hot or rotating parts. Wear properly fitted work clothes. CAUTION: - A unique transmission fluid has been developed for this transmission. This fluid is NOT compatible with ATF+4 or any other current FCA US LLC transmission fluid. For specifics about this unique fluid see FLUIDS, LUBRICANTS AND GENUINE PARTS. NOTE:Oil dye is not required to find leaks in the 8HP transmission. The oil dye can cause shift quality issues and is not recommended. The 8HP fluid has illuminance that is visible under a black light. 1. Raise and support the vehicle on a level hoist See: Vehicle Lifting > Procedures > Hoisting (Refer to 04 - Vehicle Quick Reference/Hoisting - Standard Procedure). 2. Start the engine. The engine must continue to run for the entire test. 3. Using a scan tool or the vehicle information center, verify that the transmission fluid temperature is between 30°C (86°F) and 50°C (122°F). 4. Remove the transmission fill plug from the right rear of the transmission case. 5. Add transmission fluid until it trickles from the fill opening. 6. Install the transmission fill plug and tighten to the proper See: Automatic Transmission/Transaxle > Specifications (Torque Specifications). 7. Lower the vehicle for access to inside of the vehicle, leaving the tires at least 8 inches off the ground. 8. With the brakes applied, place the transmission in Reverse and hold for 5 seconds. 9. Place the transmission in Drive and hold for 5 seconds. 10. Release the brakes, slowly accelerate to 2nd gear and hold for 5 seconds. 11. Apply the brakes and place the transmission in Neutral. 12. Raise the engine speed to 2000 RPM for 5 seconds. 13. Return the engine to idle and place the transmission in Park. - NOTE: - A full transmission will have fluid at the fill hole with the transmission between 30°C (86°F) and 50°C (122°F). Do not over fill. 14. Remove the transmission fill plug and allow excess fluid to drain from fill hole or add fluid as necessary. 15. Install the transmission fill plug and tighten to the proper See: Automatic Transmission/Transaxle > Specifications (Torque Specifications). 16. Using a scan tool, clear any DTCs.
2016 | Dodge | Charger RWD | V8-6.4L | Fluid - A/T ¦Service and Repair, Procedures: 8HP70 - Automatic Transmission - Check Oil Level | STANDARD PROCEDURE - CHECK OIL LEVEL - To properly check and fill the transmission, perform the following procedure: WARNING: - There is a risk of accident from vehicle moving when the engine is running. Secure vehicle to prevent it from moving. There is a risk of injury from contusions and burns if you insert your hands into the engine when it is running. Do not touch hot or rotating parts. Wear properly fitted work clothes. CAUTION: - A unique transmission fluid has been developed for this transmission. This fluid is NOT compatible with ATF+4 or any other current FCA US LLC transmission fluid. For specifics about this unique fluid see FLUIDS, LUBRICANTS AND GENUINE PARTS. NOTE:Oil dye is not required to find leaks in the 8HP transmission. The oil dye can cause shift quality issues and is not recommended. The 8HP fluid has illuminance that is visible under a black light. 1. Raise and support the vehicle on a level hoist See: Vehicle Lifting > Procedures > Hoisting (Refer to 04 - Vehicle Quick Reference/Hoisting - Standard Procedure). 2. Start the engine. The engine must continue to run for the entire test. 3. Using a scan tool or the vehicle information center, verify that the transmission fluid temperature is between 30°C (86°F) and 50°C (122°F). 4. Remove the transmission fill plug from the right rear of the transmission case. 5. Add transmission fluid until it trickles from the fill opening. 6. Install the transmission fill plug and tighten to the proper See: Automatic Transmission/Transaxle > Specifications (Torque Specifications). 7. Lower the vehicle for access to inside of the vehicle, leaving the tires at least 8 inches off the ground. 8. With the brakes applied, place the transmission in Reverse and hold for 5 seconds. 9. Place the transmission in Drive and hold for 5 seconds. 10. Release the brakes, slowly accelerate to 2nd gear and hold for 5 seconds. 11. Apply the brakes and place the transmission in Neutral. 12. Raise the engine speed to 2000 RPM for 5 seconds. 13. Return the engine to idle and place the transmission in Park. - NOTE: - A full transmission will have fluid at the fill hole with the transmission between 30°C (86°F) and 50°C (122°F). Do not over fill. 14. Remove the transmission fill plug and allow excess fluid to drain from fill hole or add fluid as necessary. 15. Install the transmission fill plug and tighten to the proper See: Automatic Transmission/Transaxle > Specifications (Torque Specifications). 16. Using a scan tool, clear any DTCs.
2016 | Dodge | Charger RWD | V8-6.4L | Wiper and Washer Systems ¦Service and Repair, Procedures: Wipers and Washers - Cleaning (Washer System) | WASHER SYSTEM CAUTION: - Never introduce petroleum-based cleaners, solvents, or contaminants into the washer system. These products can rapidly deteriorate the rubber seals and hoses of the washer system, as well as the rubber squeegees of the wiper blades. CAUTION: - Never use compressed air to flush the washer system plumbing. Compressed air pressures are too great for the washer system plumbing components and will result in further system damage. Never use sharp instruments to clear a plugged washer nozzle or damage to the nozzle orifice and improper nozzle spray patterns will result. - If the washer system is contaminated with foreign material, drain the washer reservoir by removing the washer pump/motor unit from the reservoir. Clean foreign material from the inside of the washer pump inlet filter screen and the washer reservoir using clean washer fluid, a mild detergent or a non-abrasive cleaner. Flush foreign material from the washer system plumbing by first disconnecting the washer hoses from the washer nozzles, then running the washer pump/motor to run clean washer fluid or water through the system. Plugged or restricted washer nozzles cannot be back-flushed due to the integral check valve mechanism. If the washer nozzle obstruction cannot be cleared, replace the washer nozzle.
2016 | Dodge | Dart | L4-1.4L Turbo | Crankshaft ¦Service and Repair, Procedures: Checking Crankshaft End Play | CRANKSHAFT END PLAY 1. Mount a dial indicator (1) to a stationary point at the front of the engine. Locate the probe perpendicular against the nose of the crankshaft. 2. Move the crankshaft all the way to the rear of its travel. 3. Zero the dial indicator. 4. Move the crankshaft forward to the limit of travel and read the dial indicator. Compare the measured end play to the specification See: Engine > Specifications (Refer to 09 - Engine - Specifications). NOTE: - Crankshaft thrust washers are not selectable and are only available in a single thickness.
2016 | Dodge | Dart | L4-1.4L Turbo | Manual Transmission/Transaxle ¦Service and Repair, Procedures: C635 - Manual Transaxle - Fluid Check | FLUID LEVEL INSPECTION NOTE:The threshold of the fill hole opening extends 40 mm (1.5 in) into the transaxle before turning downward into the sump near the differential ring gear carrier. NOTE:It is acceptable to top-off fluid level in the case of fluid loss due to service of halfshaft, seal, etc. + On vehicles equipped with 1.4 L Engine, add fluid until it reaches bottom of the fill hole. + On vehicles equipped with 1.4 L Turbo Engine, The minimum acceptable fluid level is 15 mm (0.6 in) below the bottom of the fill hole. + On vehicles with 2.0 L and 2.4 L Engines, add fluid until it reaches the rolled lower edge of the sloped ramp 40 mm (1.5 in) inside the threshold of the fill hole next to the differential ring gear carrier. This surface is approximately 8 mm (0.3 in) below the bottom of the fill hole. + On vehicles with 2.0 L and 2.4 L engines, the minimum acceptable fluid level is 23 mm (0.9 in) below the bottom of the fill hole. - To fabricate a fluid level dipstick, cut a 15 mm (0.6 in) wide strip, length wise, from a common business card. At 30 mm (1.2 in) from one end, fold the strip to 90°. The short end of the strip is the dipstick and the long end is the handle. Insert the paper dipstick into the fill hole and press the handle end against the flattened threshold so the dipstick end turns downward into the sump near the differential carrier. Remove the paper dipstick and immediately measure the distance from the fold crease in the paper to the top of the fluid line. As time passes the paper will absorb the fluid and the witness mark the fluid left in the paper will become invalid. The distance from the fold to the fluid mark is the fluid level. 1. Hoist the vehicle on a suitable hoist so the vehicle stays in a level position. 2. Remove belly pan. 3. Using regulated 344 kPa (50 psi) compressed shop air or stiff bristle bush, clean the area around the fill plug to avoid contaminating the transaxle during the filling operation. 4. Remove the rubber fill plug (1) from the transaxle (2), located rearward and above the left halfshaft. 5. Fill the COLD transaxle to: + On vehicles equipped with 1.4 L engine, add fluid until it reaches bottom of the fill hole. + On vehicles with 2.0 L and 2.4 L engines, add fluid until it reaches the rolled lower edge of the sloped ramp 40 mm (1.5 in) inside the threshold of the fill hole next to the differential ring gear carrier. This surface is approximately 8 mm (0.3 in) below the bottom of the fill hole. - (Refer to 04 - Vehicle Quick Reference/Capacities and Recommended Fluids - Specifications). 6. Install the fill plug. 7. Install the belly pan.
2016 | Dodge | Dart | L4-1.4L Turbo | Fluid - M/T ¦Service and Repair, Procedures: C635 - Manual Transaxle - Fluid Check | FLUID LEVEL INSPECTION NOTE:The threshold of the fill hole opening extends 40 mm (1.5 in) into the transaxle before turning downward into the sump near the differential ring gear carrier. NOTE:It is acceptable to top-off fluid level in the case of fluid loss due to service of halfshaft, seal, etc. + On vehicles equipped with 1.4 L Engine, add fluid until it reaches bottom of the fill hole. + On vehicles equipped with 1.4 L Turbo Engine, The minimum acceptable fluid level is 15 mm (0.6 in) below the bottom of the fill hole. + On vehicles with 2.0 L and 2.4 L Engines, add fluid until it reaches the rolled lower edge of the sloped ramp 40 mm (1.5 in) inside the threshold of the fill hole next to the differential ring gear carrier. This surface is approximately 8 mm (0.3 in) below the bottom of the fill hole. + On vehicles with 2.0 L and 2.4 L engines, the minimum acceptable fluid level is 23 mm (0.9 in) below the bottom of the fill hole. - To fabricate a fluid level dipstick, cut a 15 mm (0.6 in) wide strip, length wise, from a common business card. At 30 mm (1.2 in) from one end, fold the strip to 90°. The short end of the strip is the dipstick and the long end is the handle. Insert the paper dipstick into the fill hole and press the handle end against the flattened threshold so the dipstick end turns downward into the sump near the differential carrier. Remove the paper dipstick and immediately measure the distance from the fold crease in the paper to the top of the fluid line. As time passes the paper will absorb the fluid and the witness mark the fluid left in the paper will become invalid. The distance from the fold to the fluid mark is the fluid level. 1. Hoist the vehicle on a suitable hoist so the vehicle stays in a level position. 2. Remove belly pan. 3. Using regulated 344 kPa (50 psi) compressed shop air or stiff bristle bush, clean the area around the fill plug to avoid contaminating the transaxle during the filling operation. 4. Remove the rubber fill plug (1) from the transaxle (2), located rearward and above the left halfshaft. 5. Fill the COLD transaxle to: + On vehicles equipped with 1.4 L engine, add fluid until it reaches bottom of the fill hole. + On vehicles with 2.0 L and 2.4 L engines, add fluid until it reaches the rolled lower edge of the sloped ramp 40 mm (1.5 in) inside the threshold of the fill hole next to the differential ring gear carrier. This surface is approximately 8 mm (0.3 in) below the bottom of the fill hole. - (Refer to 04 - Vehicle Quick Reference/Capacities and Recommended Fluids - Specifications). 6. Install the fill plug. 7. Install the belly pan.
2016 | Dodge | Dart | L4-1.4L Turbo | Wiper and Washer Systems ¦Service and Repair, Procedures: Wipers and Washers - Cleaning (Washer System) | WASHER SYSTEM CAUTION: - Never introduce petroleum-based cleaners, solvents, or contaminants into the washer system. These products can rapidly deteriorate the rubber seals and hoses of the washer system, as well as the rubber squeegees of the wiper blades. CAUTION: - Never use compressed air to flush the washer system plumbing. Compressed air pressures are too great for the washer system plumbing components and will result in further system damage. Never use sharp instruments to clear a plugged washer nozzle or damage to the nozzle orifice and improper nozzle spray patterns will result. - If the washer system is contaminated with foreign material, drain the washer reservoir by removing the washer pump/motor unit from the reservoir. Clean foreign material from the inside of the washer pump inlet filter screen and the washer reservoir using clean washer fluid, a mild detergent or a non-abrasive cleaner. Flush foreign material from the washer system plumbing by first disconnecting the washer hoses from the washer nozzles, then running the washer pump/motor to run clean washer fluid or water through the system. Plugged or restricted washer nozzles cannot be back-flushed due to the integral check valve mechanism. If the washer nozzle obstruction cannot be cleared, replace the washer nozzle.
2016 | Dodge | Dart | L4-1.4L Turbo | Fluid - ASMT ¦Service and Repair, Procedures: C633/C635DDCT - Automatically Shifted Manual Transaxle, Draining, Filling and Level Check | DRAINING, FILLING AND LEVEL CHECK NOTE:The fluid level in the C635 DDCT transaxle cannot be measured with a dip stick or any know probe. To verify the proper fill level. Drain the transaxle and fill with the proper amount of specified fluid. 1. Raise the vehicle. 2. Position a suitable drain pan under the transaxle. 3. Remove the drain plug (2) and allow the fluid to completely drain from the transaxle. 4. Allow the fluid to drain into the pan. 5. Install the drain plug (2) tighten the plug to 27 N·m (20 ft. lbs.). 6. Remove the fill rubber plug (1). 7. Fill the transaxle with 1.66 liters (1.75 quarts) of Mopar BOT 350M gear lube (68092630AA quart). 8. The correct fill level will be 6.5 mm (0.25 in.) below the fill plug hole (1). 9. Install the fill plug.
2016 | Dodge | Dart | L4-1.4L Turbo | Automatically Shifted Manual Transmission/Transaxle ¦Service and Repair, Procedures: C633/C635DDCT - Automatically Shifted Manual Transaxle, Draining, Filling and Level Check | DRAINING, FILLING AND LEVEL CHECK NOTE:The fluid level in the C635 DDCT transaxle cannot be measured with a dip stick or any know probe. To verify the proper fill level. Drain the transaxle and fill with the proper amount of specified fluid. 1. Raise the vehicle. 2. Position a suitable drain pan under the transaxle. 3. Remove the drain plug (2) and allow the fluid to completely drain from the transaxle. 4. Allow the fluid to drain into the pan. 5. Install the drain plug (2) tighten the plug to 27 N·m (20 ft. lbs.). 6. Remove the fill rubber plug (1). 7. Fill the transaxle with 1.66 liters (1.75 quarts) of Mopar BOT 350M gear lube (68092630AA quart). 8. The correct fill level will be 6.5 mm (0.25 in.) below the fill plug hole (1). 9. Install the fill plug.
2016 | Dodge | Dart | L4-2.0L | Crankshaft ¦Service and Repair, Procedures: Checking Crankshaft End Play | STANDARD PROCEDURE - MEASURING CRANKSHAFT END PLAY 1. Mount a dial indicator (2) to front of engine with the locating probe on nose of crankshaft (1). 2. Move crankshaft all the way to the rear of its travel. 3. Zero the dial indicator. 4. Move crankshaft all the way to the front and read the dial indicator. See: Engine > Specifications (Refer to 09 - Engine - Specifications) for end play specification.
2016 | Dodge | Dart | L4-2.0L | Engine Oil ¦Service and Repair, Procedures: Engine Oil Level Check | ENGINE OIL LEVEL CHECK NOTE: - The engine must be HOT when checking oil level. - The best time to check engine oil level is after the engine is at operating temperature. Allow the engine to be shut off for at least 5 minutes before checking oil level. - Checking the oil while the vehicle is on level ground will improve the accuracy of the oil level reading. Remove dipstick (1), and observe oil level. Add oil only when the level is at or below the SAFE mark. If the oil level is in the safe (2) range, do not add oil. CAUTION: - Do not operate engine if the oil level is above the MAX mark on the dipstick. Excessive oil volume can cause oil aeration which can lead to engine failure due to loss of oil pressure or increase in oil temperature.
2016 | Dodge | Dart | L4-2.0L | Manual Transmission/Transaxle ¦Service and Repair, Procedures: C635 - Manual Transaxle - Fluid Check | FLUID LEVEL INSPECTION NOTE:The threshold of the fill hole opening extends 40 mm (1.5 in) into the transaxle before turning downward into the sump near the differential ring gear carrier. NOTE:It is acceptable to top-off fluid level in the case of fluid loss due to service of halfshaft, seal, etc. + On vehicles equipped with 1.4 L Engine, add fluid until it reaches bottom of the fill hole. + On vehicles equipped with 1.4 L Turbo Engine, The minimum acceptable fluid level is 15 mm (0.6 in) below the bottom of the fill hole. + On vehicles with 2.0 L and 2.4 L Engines, add fluid until it reaches the rolled lower edge of the sloped ramp 40 mm (1.5 in) inside the threshold of the fill hole next to the differential ring gear carrier. This surface is approximately 8 mm (0.3 in) below the bottom of the fill hole. + On vehicles with 2.0 L and 2.4 L engines, the minimum acceptable fluid level is 23 mm (0.9 in) below the bottom of the fill hole. - To fabricate a fluid level dipstick, cut a 15 mm (0.6 in) wide strip, length wise, from a common business card. At 30 mm (1.2 in) from one end, fold the strip to 90°. The short end of the strip is the dipstick and the long end is the handle. Insert the paper dipstick into the fill hole and press the handle end against the flattened threshold so the dipstick end turns downward into the sump near the differential carrier. Remove the paper dipstick and immediately measure the distance from the fold crease in the paper to the top of the fluid line. As time passes the paper will absorb the fluid and the witness mark the fluid left in the paper will become invalid. The distance from the fold to the fluid mark is the fluid level. 1. Hoist the vehicle on a suitable hoist so the vehicle stays in a level position. 2. Remove belly pan. 3. Using regulated 344 kPa (50 psi) compressed shop air or stiff bristle bush, clean the area around the fill plug to avoid contaminating the transaxle during the filling operation. 4. Remove the rubber fill plug (1) from the transaxle (2), located rearward and above the left halfshaft. 5. Fill the COLD transaxle to: + On vehicles equipped with 1.4 L engine, add fluid until it reaches bottom of the fill hole. + On vehicles with 2.0 L and 2.4 L engines, add fluid until it reaches the rolled lower edge of the sloped ramp 40 mm (1.5 in) inside the threshold of the fill hole next to the differential ring gear carrier. This surface is approximately 8 mm (0.3 in) below the bottom of the fill hole. - (Refer to 04 - Vehicle Quick Reference/Capacities and Recommended Fluids - Specifications). 6. Install the fill plug. 7. Install the belly pan.
2016 | Dodge | Dart | L4-2.0L | Automatic Transmission/Transaxle ¦Service and Repair, Procedures: 6F24 - Automatic Transaxle - Check Oil Level | Fluid Level Check Special Tools NOTE:It is not necessary to check the fluid level in the 6F24 Automatic Transaxle unless there are shifting issues and/or has evidence of a transaxle fluid leak. NOTE:Special Tool Dipstick 10323A Fluid level Indicator (1) and a Scan-tool are required to accurately measure the fluid level (4) in the 6F24 Automatic Transaxle (2). - Checking the fluid level in the 6F24 Automatic Transaxle (2) is to measure the distance from the upper lip of the fluid level check port, located on top of the transaxle housing above the differential, down to the surface of the fluid (4). Tool 10323A fluid level indicator is marked in 5 mm increments with the base of the handle at 140 mm and the lower tip at "0". The engine must be running at idle with the transaxle in park and the vehicle hoisted in a level position. 1. Connect a Scan Tool to the Diagnostic Connector under the instrument panel on the driver's side of the vehicle. 2. Navigate to a screen to display transaxle fluid temperature. 3. Start the engine and allow it to run at idle with the transaxle in Park. 4. Verify that the fluid temperature is above 50 °C. 5. Raise the vehicle See: Vehicle Lifting > Procedures > Hoisting (Refer to 04 - Vehicle Quick Reference/Hoisting/Standard Procedure) on a suitable hoist that will keep the vehicle in a level position, front-to-rear and side-to-side. 6. Remove the belly pan See: Underbody Cover > Removal and Replacement > Belly Pan - Removal (Refer to 13 - Frame and Bumpers/Under Body Protection/BELLY PAN/Removal) to gain access to the fluid level check port (3) located on top of the transaxle housing above the differential (1). 7. Remove the plug from the fluid level check port. 8. Insert tool Dipstick 10323A (2) into the fluid level check port (3) and allow the handle of the tool to rest on the flat surface of the transaxle housing (1) around the check port. 9. Remove the tool from the check port, keeping the handle above the tip so the level reading remains accurate. 10. Note the increment on the shaft of the tool where the fluid left a witness mark. 6F24 Automatic Transaxle Fluid Level Table 11. Based on the temperature of the fluid and the measurement on the tool, refer to the table to determine the proper level. 12. Install the plug into the fluid level check port. Tighten to specification. 13. Install the belly pan See: Underbody Cover > Removal and Replacement > Belly Pan - Installation (Refer to 13 - Frame and Bumpers/Under Body Protection/BELLY PAN/Installation). 14. Lower vehicle.
2016 | Dodge | Dart | L4-2.0L | Fluid - M/T ¦Service and Repair, Procedures: C635 - Manual Transaxle - Fluid Check | FLUID LEVEL INSPECTION NOTE:The threshold of the fill hole opening extends 40 mm (1.5 in) into the transaxle before turning downward into the sump near the differential ring gear carrier. NOTE:It is acceptable to top-off fluid level in the case of fluid loss due to service of halfshaft, seal, etc. + On vehicles equipped with 1.4 L Engine, add fluid until it reaches bottom of the fill hole. + On vehicles equipped with 1.4 L Turbo Engine, The minimum acceptable fluid level is 15 mm (0.6 in) below the bottom of the fill hole. + On vehicles with 2.0 L and 2.4 L Engines, add fluid until it reaches the rolled lower edge of the sloped ramp 40 mm (1.5 in) inside the threshold of the fill hole next to the differential ring gear carrier. This surface is approximately 8 mm (0.3 in) below the bottom of the fill hole. + On vehicles with 2.0 L and 2.4 L engines, the minimum acceptable fluid level is 23 mm (0.9 in) below the bottom of the fill hole. - To fabricate a fluid level dipstick, cut a 15 mm (0.6 in) wide strip, length wise, from a common business card. At 30 mm (1.2 in) from one end, fold the strip to 90°. The short end of the strip is the dipstick and the long end is the handle. Insert the paper dipstick into the fill hole and press the handle end against the flattened threshold so the dipstick end turns downward into the sump near the differential carrier. Remove the paper dipstick and immediately measure the distance from the fold crease in the paper to the top of the fluid line. As time passes the paper will absorb the fluid and the witness mark the fluid left in the paper will become invalid. The distance from the fold to the fluid mark is the fluid level. 1. Hoist the vehicle on a suitable hoist so the vehicle stays in a level position. 2. Remove belly pan. 3. Using regulated 344 kPa (50 psi) compressed shop air or stiff bristle bush, clean the area around the fill plug to avoid contaminating the transaxle during the filling operation. 4. Remove the rubber fill plug (1) from the transaxle (2), located rearward and above the left halfshaft. 5. Fill the COLD transaxle to: + On vehicles equipped with 1.4 L engine, add fluid until it reaches bottom of the fill hole. + On vehicles with 2.0 L and 2.4 L engines, add fluid until it reaches the rolled lower edge of the sloped ramp 40 mm (1.5 in) inside the threshold of the fill hole next to the differential ring gear carrier. This surface is approximately 8 mm (0.3 in) below the bottom of the fill hole. - (Refer to 04 - Vehicle Quick Reference/Capacities and Recommended Fluids - Specifications). 6. Install the fill plug. 7. Install the belly pan.
2016 | Dodge | Dart | L4-2.0L | Fluid - A/T ¦Service and Repair, Procedures: 6F24 - Automatic Transaxle - Check Oil Level | Fluid Level Check Special Tools NOTE:It is not necessary to check the fluid level in the 6F24 Automatic Transaxle unless there are shifting issues and/or has evidence of a transaxle fluid leak. NOTE:Special Tool Dipstick 10323A Fluid level Indicator (1) and a Scan-tool are required to accurately measure the fluid level (4) in the 6F24 Automatic Transaxle (2). - Checking the fluid level in the 6F24 Automatic Transaxle (2) is to measure the distance from the upper lip of the fluid level check port, located on top of the transaxle housing above the differential, down to the surface of the fluid (4). Tool 10323A fluid level indicator is marked in 5 mm increments with the base of the handle at 140 mm and the lower tip at "0". The engine must be running at idle with the transaxle in park and the vehicle hoisted in a level position. 1. Connect a Scan Tool to the Diagnostic Connector under the instrument panel on the driver's side of the vehicle. 2. Navigate to a screen to display transaxle fluid temperature. 3. Start the engine and allow it to run at idle with the transaxle in Park. 4. Verify that the fluid temperature is above 50 °C. 5. Raise the vehicle See: Vehicle Lifting > Procedures > Hoisting (Refer to 04 - Vehicle Quick Reference/Hoisting/Standard Procedure) on a suitable hoist that will keep the vehicle in a level position, front-to-rear and side-to-side. 6. Remove the belly pan See: Underbody Cover > Removal and Replacement > Belly Pan - Removal (Refer to 13 - Frame and Bumpers/Under Body Protection/BELLY PAN/Removal) to gain access to the fluid level check port (3) located on top of the transaxle housing above the differential (1). 7. Remove the plug from the fluid level check port. 8. Insert tool Dipstick 10323A (2) into the fluid level check port (3) and allow the handle of the tool to rest on the flat surface of the transaxle housing (1) around the check port. 9. Remove the tool from the check port, keeping the handle above the tip so the level reading remains accurate. 10. Note the increment on the shaft of the tool where the fluid left a witness mark. 6F24 Automatic Transaxle Fluid Level Table 11. Based on the temperature of the fluid and the measurement on the tool, refer to the table to determine the proper level. 12. Install the plug into the fluid level check port. Tighten to specification. 13. Install the belly pan See: Underbody Cover > Removal and Replacement > Belly Pan - Installation (Refer to 13 - Frame and Bumpers/Under Body Protection/BELLY PAN/Installation). 14. Lower vehicle.
2016 | Dodge | Dart | L4-2.0L | Wiper and Washer Systems ¦Service and Repair, Procedures: Wipers and Washers - Cleaning (Washer System) | WASHER SYSTEM CAUTION: - Never introduce petroleum-based cleaners, solvents, or contaminants into the washer system. These products can rapidly deteriorate the rubber seals and hoses of the washer system, as well as the rubber squeegees of the wiper blades. CAUTION: - Never use compressed air to flush the washer system plumbing. Compressed air pressures are too great for the washer system plumbing components and will result in further system damage. Never use sharp instruments to clear a plugged washer nozzle or damage to the nozzle orifice and improper nozzle spray patterns will result. - If the washer system is contaminated with foreign material, drain the washer reservoir by removing the washer pump/motor unit from the reservoir. Clean foreign material from the inside of the washer pump inlet filter screen and the washer reservoir using clean washer fluid, a mild detergent or a non-abrasive cleaner. Flush foreign material from the washer system plumbing by first disconnecting the washer hoses from the washer nozzles, then running the washer pump/motor to run clean washer fluid or water through the system. Plugged or restricted washer nozzles cannot be back-flushed due to the integral check valve mechanism. If the washer nozzle obstruction cannot be cleared, replace the washer nozzle.
2016 | Dodge | Dart | L4-2.4L | Crankshaft ¦Service and Repair, Procedures: Checking Crankshaft End Play | STANDARD PROCEDURE - MEASURING CRANKSHAFT END PLAY Special Tools NOTE: - Typical engine block and crankshaft shown. 1. Mount C-3339A to a stationary point at the front of the engine. Locate the probe perpendicular against the nose of the crankshaft. 2. Move the crankshaft all the way to the rear of its travel. 3. Zero the dial indicator. 4. Move the crankshaft forward to the limit of travel and read the dial indicator. Compare the measured end play to the specification See: Engine > Specifications (Refer to 09 - Engine - Specifications). NOTE: - Crankshaft thrust bearings are not selectable and are only available in a single thickness.
2016 | Dodge | Dart | L4-2.4L | Engine Oil ¦Service and Repair, Procedures: Engine Oil Level Check | ENGINE OIL LEVEL CHECK NOTE: - The engine must be HOT when checking oil level. - The best time to check engine oil level is after the engine is at operating temperature. Allow the engine to be shut off for at least 5 minutes before checking oil level. - Checking the oil while the vehicle is on level ground will improve the accuracy of the oil level reading. Remove dipstick (1), and observe oil level. Add oil only when the level is at or below the SAFE mark. If the oil level is in the safe (2) range, do not add oil. CAUTION: - Do not operate engine if the oil level is above the MAX mark on the dipstick. Excessive oil volume can cause oil aeration which can lead to engine failure due to loss of oil pressure or increase in oil temperature.
2016 | Dodge | Dart | L4-2.4L | Manual Transmission/Transaxle ¦Service and Repair, Procedures: C635 - Manual Transaxle - Fluid Check | FLUID LEVEL INSPECTION NOTE:The threshold of the fill hole opening extends 40 mm (1.5 in) into the transaxle before turning downward into the sump near the differential ring gear carrier. NOTE:It is acceptable to top-off fluid level in the case of fluid loss due to service of halfshaft, seal, etc. + On vehicles equipped with 1.4 L Engine, add fluid until it reaches bottom of the fill hole. + On vehicles equipped with 1.4 L Turbo Engine, The minimum acceptable fluid level is 15 mm (0.6 in) below the bottom of the fill hole. + On vehicles with 2.0 L and 2.4 L Engines, add fluid until it reaches the rolled lower edge of the sloped ramp 40 mm (1.5 in) inside the threshold of the fill hole next to the differential ring gear carrier. This surface is approximately 8 mm (0.3 in) below the bottom of the fill hole. + On vehicles with 2.0 L and 2.4 L engines, the minimum acceptable fluid level is 23 mm (0.9 in) below the bottom of the fill hole. - To fabricate a fluid level dipstick, cut a 15 mm (0.6 in) wide strip, length wise, from a common business card. At 30 mm (1.2 in) from one end, fold the strip to 90°. The short end of the strip is the dipstick and the long end is the handle. Insert the paper dipstick into the fill hole and press the handle end against the flattened threshold so the dipstick end turns downward into the sump near the differential carrier. Remove the paper dipstick and immediately measure the distance from the fold crease in the paper to the top of the fluid line. As time passes the paper will absorb the fluid and the witness mark the fluid left in the paper will become invalid. The distance from the fold to the fluid mark is the fluid level. 1. Hoist the vehicle on a suitable hoist so the vehicle stays in a level position. 2. Remove belly pan. 3. Using regulated 344 kPa (50 psi) compressed shop air or stiff bristle bush, clean the area around the fill plug to avoid contaminating the transaxle during the filling operation. 4. Remove the rubber fill plug (1) from the transaxle (2), located rearward and above the left halfshaft. 5. Fill the COLD transaxle to: + On vehicles equipped with 1.4 L engine, add fluid until it reaches bottom of the fill hole. + On vehicles with 2.0 L and 2.4 L engines, add fluid until it reaches the rolled lower edge of the sloped ramp 40 mm (1.5 in) inside the threshold of the fill hole next to the differential ring gear carrier. This surface is approximately 8 mm (0.3 in) below the bottom of the fill hole. - (Refer to 04 - Vehicle Quick Reference/Capacities and Recommended Fluids - Specifications). 6. Install the fill plug. 7. Install the belly pan.
2016 | Dodge | Dart | L4-2.4L | Automatic Transmission/Transaxle ¦Service and Repair, Procedures: 6F24 - Automatic Transaxle - Check Oil Level | Fluid Level Check Special Tools NOTE:It is not necessary to check the fluid level in the 6F24 Automatic Transaxle unless there are shifting issues and/or has evidence of a transaxle fluid leak. NOTE:Special Tool Dipstick 10323A Fluid level Indicator (1) and a Scan-tool are required to accurately measure the fluid level (4) in the 6F24 Automatic Transaxle (2). - Checking the fluid level in the 6F24 Automatic Transaxle (2) is to measure the distance from the upper lip of the fluid level check port, located on top of the transaxle housing above the differential, down to the surface of the fluid (4). Tool 10323A fluid level indicator is marked in 5 mm increments with the base of the handle at 140 mm and the lower tip at "0". The engine must be running at idle with the transaxle in park and the vehicle hoisted in a level position. 1. Connect a Scan Tool to the Diagnostic Connector under the instrument panel on the driver's side of the vehicle. 2. Navigate to a screen to display transaxle fluid temperature. 3. Start the engine and allow it to run at idle with the transaxle in Park. 4. Verify that the fluid temperature is above 50 °C. 5. Raise the vehicle See: Vehicle Lifting > Procedures > Hoisting (Refer to 04 - Vehicle Quick Reference/Hoisting/Standard Procedure) on a suitable hoist that will keep the vehicle in a level position, front-to-rear and side-to-side. 6. Remove the belly pan See: Underbody Cover > Removal and Replacement > Belly Pan - Removal (Refer to 13 - Frame and Bumpers/Under Body Protection/BELLY PAN/Removal) to gain access to the fluid level check port (3) located on top of the transaxle housing above the differential (1). 7. Remove the plug from the fluid level check port. 8. Insert tool Dipstick 10323A (2) into the fluid level check port (3) and allow the handle of the tool to rest on the flat surface of the transaxle housing (1) around the check port. 9. Remove the tool from the check port, keeping the handle above the tip so the level reading remains accurate. 10. Note the increment on the shaft of the tool where the fluid left a witness mark. 6F24 Automatic Transaxle Fluid Level Table 11. Based on the temperature of the fluid and the measurement on the tool, refer to the table to determine the proper level. 12. Install the plug into the fluid level check port. Tighten to specification. 13. Install the belly pan See: Underbody Cover > Removal and Replacement > Belly Pan - Installation (Refer to 13 - Frame and Bumpers/Under Body Protection/BELLY PAN/Installation). 14. Lower vehicle.
2016 | Dodge | Dart | L4-2.4L | Fluid - M/T ¦Service and Repair, Procedures: C635 - Manual Transaxle - Fluid Check | FLUID LEVEL INSPECTION NOTE:The threshold of the fill hole opening extends 40 mm (1.5 in) into the transaxle before turning downward into the sump near the differential ring gear carrier. NOTE:It is acceptable to top-off fluid level in the case of fluid loss due to service of halfshaft, seal, etc. + On vehicles equipped with 1.4 L Engine, add fluid until it reaches bottom of the fill hole. + On vehicles equipped with 1.4 L Turbo Engine, The minimum acceptable fluid level is 15 mm (0.6 in) below the bottom of the fill hole. + On vehicles with 2.0 L and 2.4 L Engines, add fluid until it reaches the rolled lower edge of the sloped ramp 40 mm (1.5 in) inside the threshold of the fill hole next to the differential ring gear carrier. This surface is approximately 8 mm (0.3 in) below the bottom of the fill hole. + On vehicles with 2.0 L and 2.4 L engines, the minimum acceptable fluid level is 23 mm (0.9 in) below the bottom of the fill hole. - To fabricate a fluid level dipstick, cut a 15 mm (0.6 in) wide strip, length wise, from a common business card. At 30 mm (1.2 in) from one end, fold the strip to 90°. The short end of the strip is the dipstick and the long end is the handle. Insert the paper dipstick into the fill hole and press the handle end against the flattened threshold so the dipstick end turns downward into the sump near the differential carrier. Remove the paper dipstick and immediately measure the distance from the fold crease in the paper to the top of the fluid line. As time passes the paper will absorb the fluid and the witness mark the fluid left in the paper will become invalid. The distance from the fold to the fluid mark is the fluid level. 1. Hoist the vehicle on a suitable hoist so the vehicle stays in a level position. 2. Remove belly pan. 3. Using regulated 344 kPa (50 psi) compressed shop air or stiff bristle bush, clean the area around the fill plug to avoid contaminating the transaxle during the filling operation. 4. Remove the rubber fill plug (1) from the transaxle (2), located rearward and above the left halfshaft. 5. Fill the COLD transaxle to: + On vehicles equipped with 1.4 L engine, add fluid until it reaches bottom of the fill hole. + On vehicles with 2.0 L and 2.4 L engines, add fluid until it reaches the rolled lower edge of the sloped ramp 40 mm (1.5 in) inside the threshold of the fill hole next to the differential ring gear carrier. This surface is approximately 8 mm (0.3 in) below the bottom of the fill hole. - (Refer to 04 - Vehicle Quick Reference/Capacities and Recommended Fluids - Specifications). 6. Install the fill plug. 7. Install the belly pan.
2016 | Dodge | Dart | L4-2.4L | Fluid - A/T ¦Service and Repair, Procedures: 6F24 - Automatic Transaxle - Check Oil Level | Fluid Level Check Special Tools NOTE:It is not necessary to check the fluid level in the 6F24 Automatic Transaxle unless there are shifting issues and/or has evidence of a transaxle fluid leak. NOTE:Special Tool Dipstick 10323A Fluid level Indicator (1) and a Scan-tool are required to accurately measure the fluid level (4) in the 6F24 Automatic Transaxle (2). - Checking the fluid level in the 6F24 Automatic Transaxle (2) is to measure the distance from the upper lip of the fluid level check port, located on top of the transaxle housing above the differential, down to the surface of the fluid (4). Tool 10323A fluid level indicator is marked in 5 mm increments with the base of the handle at 140 mm and the lower tip at "0". The engine must be running at idle with the transaxle in park and the vehicle hoisted in a level position. 1. Connect a Scan Tool to the Diagnostic Connector under the instrument panel on the driver's side of the vehicle. 2. Navigate to a screen to display transaxle fluid temperature. 3. Start the engine and allow it to run at idle with the transaxle in Park. 4. Verify that the fluid temperature is above 50 °C. 5. Raise the vehicle See: Vehicle Lifting > Procedures > Hoisting (Refer to 04 - Vehicle Quick Reference/Hoisting/Standard Procedure) on a suitable hoist that will keep the vehicle in a level position, front-to-rear and side-to-side. 6. Remove the belly pan See: Underbody Cover > Removal and Replacement > Belly Pan - Removal (Refer to 13 - Frame and Bumpers/Under Body Protection/BELLY PAN/Removal) to gain access to the fluid level check port (3) located on top of the transaxle housing above the differential (1). 7. Remove the plug from the fluid level check port. 8. Insert tool Dipstick 10323A (2) into the fluid level check port (3) and allow the handle of the tool to rest on the flat surface of the transaxle housing (1) around the check port. 9. Remove the tool from the check port, keeping the handle above the tip so the level reading remains accurate. 10. Note the increment on the shaft of the tool where the fluid left a witness mark. 6F24 Automatic Transaxle Fluid Level Table 11. Based on the temperature of the fluid and the measurement on the tool, refer to the table to determine the proper level. 12. Install the plug into the fluid level check port. Tighten to specification. 13. Install the belly pan See: Underbody Cover > Removal and Replacement > Belly Pan - Installation (Refer to 13 - Frame and Bumpers/Under Body Protection/BELLY PAN/Installation). 14. Lower vehicle.
2016 | Dodge | Dart | L4-2.4L | Wiper and Washer Systems ¦Service and Repair, Procedures: Wipers and Washers - Cleaning (Washer System) | WASHER SYSTEM CAUTION: - Never introduce petroleum-based cleaners, solvents, or contaminants into the washer system. These products can rapidly deteriorate the rubber seals and hoses of the washer system, as well as the rubber squeegees of the wiper blades. CAUTION: - Never use compressed air to flush the washer system plumbing. Compressed air pressures are too great for the washer system plumbing components and will result in further system damage. Never use sharp instruments to clear a plugged washer nozzle or damage to the nozzle orifice and improper nozzle spray patterns will result. - If the washer system is contaminated with foreign material, drain the washer reservoir by removing the washer pump/motor unit from the reservoir. Clean foreign material from the inside of the washer pump inlet filter screen and the washer reservoir using clean washer fluid, a mild detergent or a non-abrasive cleaner. Flush foreign material from the washer system plumbing by first disconnecting the washer hoses from the washer nozzles, then running the washer pump/motor to run clean washer fluid or water through the system. Plugged or restricted washer nozzles cannot be back-flushed due to the integral check valve mechanism. If the washer nozzle obstruction cannot be cleared, replace the washer nozzle.
2016 | Dodge | Viper | V10-8.4L | Camshaft ¦Service and Repair, Procedures: Checking Camshaft End Play | STANDARD PROCEDURE - CAMSHAFT END-PLAY 1. Install dial indicator (2) on the camshaft (1). 2. Push the camshaft towards the rear of the engine and zero the dial indicator. 3. Push the camshaft towards the front of the engine block and record the reading. 4. Measure camshaft end-play 0.101 0.228 mm (0.0040 0.0090 in.) See: Engine > Specifications (Refer to 09 - Engine - Specifications). 5. If the reading is out of specification, replace camshaft thrust plate.
2016 | Dodge | Viper | V10-8.4L | Cooling System ¦Service and Repair, Procedures: Coolant Level Check | COOLANT LEVEL CHECK - Do not remove pressure bottle cap for routine coolant level inspections. - The coolant pressure bottle provides a quick visual method for determining the coolant level without removing the pressure cap. - With the engine cold, the coolant level in the coolant pressure bottle should be in the COLD FILL RANGE. - With the engine warmed up, the coolant level should be above the COLD FILL RANGE.
2016 | Dodge | Viper | V10-8.4L | Crankshaft ¦Service and Repair, Procedures: Checking Crankshaft End Play | MEASURING CRANKSHAFT END PLAY 1. Mount a dial indicator to front of engine, locating probe on nose of crankshaft. 2. Move crankshaft all the way to the rear of its travel. 3. Zero the dial indicator. 4. Move crankshaft all the way to the front and read the dial indicator See: Engine > Specifications (Refer to 09 - Engine - Specifications) for crankshaft end-play specifications.
2016 | Dodge | Viper | V10-8.4L | Brake Fluid ¦Service and Repair, Procedures: Brake Fluid Level Checking | STANDARD PROCEDURE - BRAKE FLUID LEVEL CHECKING - Check the brake fluid level in the master cylinder reservoir a minimum of twice a year. - The brake fluid reservoir is marked FULL and ADD indicating the allowable brake fluid level range in the reservoir. - Although there is a range, the preferred level is at the FULL mark. If necessary, adjust the brake fluid to the Full mark on the side of the master cylinder fluid reservoir using Mopar(R) Brake AND Clutch Fluid DOT 4 Motor Vehicle from a sealed container. Do not overfill the system. Use only brake fluid that has been stored in a tightly-sealed container. This vehicle comes with, and the manufacturer recommends, brake fluid conforming to DOT 4 specifications. If DOT 4 brake fluid is not available, Mopar(R) Brake Fluid DOT 3 Motor Vehicle is fully compatible with DOT 4, and can be substituted in its absence. However, DOT 3 brake fluid generally has a lower boiling point than DOT 4, and is not recommended for high performance applications. CAUTION: - DO NOT use brake fluid with a lower boiling point. Brake failure can result during prolonged hard braking. CAUTION: - Use only Mopar(R) brake fluid or an equivalent from a tightly sealed container. Brake fluid must conform to DOT 3 specifications. Do not use petroleum-based fluid because seal damage in the brake system will result.
2016 | Dodge | Viper | V10-8.4L | Engine Oil ¦Service and Repair, Procedures: Engine Oil Level Check | CHECKING ENGINE OIL LEVEL - The best time to check the engine oil level is after the vehicle has sat overnight. If the engine has been running, allow the engine to be shut off for at least 5 minutes before checking oil level. - Checking the oil while the vehicle is on level ground will improve the accuracy of the oil level reading. Remove the engine oil dipstick. The dipstick is calibrated for 2 quarts within the SAFE zone.
2016 | Dodge | Viper | V10-8.4L | Steering ¦Service and Repair, Procedures: Power Steering Fluid Level Checking | STANDARD PROCEDURE - POWER STEERING FLUID LEVEL CHECKING WARNING: - Fluid level should be checked with the engine OFF to prevent personal injury from moving parts and to assure an accurate fluid level reading. CAUTION: - Mopar(R) Power Steering Fluid + 4 or Mopar(R) ATF+4 Automatic Transmission Fluid is to be used in the power steering system. Both Fluids have the same material standard specifications (MS-9602). No other power steering or automatic transmission fluid is to be used in the system. Damage may result to the power steering pump and system if another fluid is used. Do not overfill the system. NOTE: - Although not required at specific intervals, the fluid level may be checked periodically. Check the fluid level anytime there is a system noise or fluid leak suspected. - The power steering fluid level can be viewed through the side of the power steering fluid reservoir. Compare the fluid level to the markings on the side of the reservoir. When the fluid is at normal ambient temperature, approximately 21°C to 27°C (70°F to 80°F), the fluid level should read between the MAX. and MIN. markings. When the fluid is hot, fluid level is allowed to read up to the MAX. line.
2016 | Dodge | Viper | V10-8.4L | Power Steering Fluid ¦Service and Repair, Procedures: Power Steering Fluid Level Checking | STANDARD PROCEDURE - POWER STEERING FLUID LEVEL CHECKING WARNING: - Fluid level should be checked with the engine OFF to prevent personal injury from moving parts and to assure an accurate fluid level reading. CAUTION: - Mopar(R) Power Steering Fluid + 4 or Mopar(R) ATF+4 Automatic Transmission Fluid is to be used in the power steering system. Both Fluids have the same material standard specifications (MS-9602). No other power steering or automatic transmission fluid is to be used in the system. Damage may result to the power steering pump and system if another fluid is used. Do not overfill the system. NOTE: - Although not required at specific intervals, the fluid level may be checked periodically. Check the fluid level anytime there is a system noise or fluid leak suspected. - The power steering fluid level can be viewed through the side of the power steering fluid reservoir. Compare the fluid level to the markings on the side of the reservoir. When the fluid is at normal ambient temperature, approximately 21°C to 27°C (70°F to 80°F), the fluid level should read between the MAX. and MIN. markings. When the fluid is hot, fluid level is allowed to read up to the MAX. line.
2015 | Dodge | Challenger | V6-3.6L | Cooling System ¦Service and Repair, Procedures: Coolant Level Check | COOLANT LEVEL CHECK NOTE: - Do not remove radiator cap for routine coolant level inspections. The coolant level can be checked at coolant recovery bottle (2). - The coolant reserve/overflow system provides a quick method for determining coolant level. With engine not running, the coolant level should be between MIN and MAX marks (3). If the coolant level is at or below the MIN mark, fill the recovery bottle with a 50/50 mixture of antifreeze and water ONE QUART AT A TIME. Repeat this procedure until the coolant level is at the FULL mark.
2015 | Dodge | Challenger | V6-3.6L | Crankshaft ¦Service and Repair, Procedures: Checking Crankshaft End Play | STANDARD PROCEDURE - END PLAY Special Tools NOTE: - Typical V6 engine shown. 1. Mount Dial Indicator Set C-3339A to a stationary point at the front of the engine. Locate the probe perpendicular against the nose of the crankshaft. 2. Move the crankshaft all the way to the rear of its travel. 3. Zero the dial indicator. 4. Move the crankshaft forward to the limit of travel and read the dial indicator. Compare the measured end play to the specification See: Engine > Specifications (Refer to 09 - Engine - Specifications). NOTE: - Crankshaft thrust washers are not selectable and are only available in a single thickness.
2015 | Dodge | Challenger | V6-3.6L | Fuel Tank ¦Service and Repair, Procedures: Draining Fuel Tank | DRAINING FUEL TANK Special Tools Conventional Procedure WARNING: - The fuel system is under constant high pressure even with engine off. Until the fuel pressure has been properly released from the system, do not attempt to open the fuel system. Do not smoke or use open flames/sparks when servicing the fuel system. Wear protective clothing and eye protection. Make sure the area in which the vehicle is being serviced is in a well ventilated area and free of flames/sparks. Failure to comply may result in serious or fatal injury. WARNING: - No sparks, open flames or smoking. Risk of poisoning from inhaling and swallowing fuel. Pour fuel only into appropriately marked OSHA approved containers. Wear protective clothing. Risk of injury to eyes and skin from contact with fuel. CAUTION: - If the electric fuel pump is not operating, and the fuel level is above 5/8 of a tank, the fuel tank must be removed prior to draining. If the fuel level is above 5/8 of a tank and the fuel pump module lock-ring is removed, fuel will spill into the interior of the vehicle. CAUTION: - If the fuel level sending unit is not operating, and the fuel level cannot be determined the fuel tank must be removed prior to draining. If the fuel level is above 5/8 of a tank and the fuel pump module lock-ring is removed, fuel will spill into the interior of the vehicle. NOTE: - Due to a one-way check valve installed into the fuel fill fitting at the tank, the tank cannot be drained at the fuel filler tube. 1. Perform the fuel system pressure release procedure (Refer to 14 - Fuel System/Fuel Delivery - Standard Procedure). 2. Disconnect the fuel supply line from the fuel rail See: Fuel Line Coupler > Procedures > Quick Connect Fitting (Refer to 14 - Fuel System/Fuel Delivery/FITTING, Quick Connect - Standard Procedure) NOTE: - Tool number 8978-2 is used on 5/16" fuel lines while tool number 8531-1 is used on 3/8" fuel lines. 3. Install the appropriate fuel line adapter fitting from the Decay Tool, Fuel 8978A to the fuel supply line. Route the opposite end of this hose to an OSHA approved fuel storage tank such as the JohnDow Gas Caddy 320-FC-P30-A or equivalent. NOTE: - Due to a built in time out feature of the diagnostic scan tool, the fuel pump may need to be reactivated several times before the fuel tank evacuation is complete. 4. Using a diagnostic scan tool, activate the fuel pump until the fuel tank has been evacuated. Alternative Procedure WARNING: - The fuel system is under constant high pressure even with engine off. Until the fuel pressure has been properly released from the system, do not attempt to open the fuel system. Do not smoke or use open flames/sparks when servicing the fuel system. Wear protective clothing and eye protection. Make sure the area in which the vehicle is being serviced is in a well ventilated area and free of flames/sparks. Failure to comply may result in serious or fatal injury. WARNING: - No sparks, open flames or smoking. Risk of poisoning from inhaling and swallowing fuel. Pour fuel only into appropriately marked OSHA approved containers. Wear protective clothing. Risk of injury to eyes and skin from contact with fuel. CAUTION: - The fuel level of the vehicle must be below 5/8 of a tank before using the "Alternative Procedure". If the fuel level is above 5/8 of a tank and the fuel pump module lock-ring is removed, fuel will spill into the interior of the vehicle. CAUTION: - If the electric fuel pump is not operating, and the fuel level is above 5/8 of a tank, the fuel tank must be removed prior to draining. If the fuel level is above 5/8 of a tank and the fuel pump module lock-ring is removed, fuel will spill into the interior of the vehicle. CAUTION: - If the fuel level sending unit is not operating, and the fuel level cannot be determined the fuel tank must be removed prior to draining. If the fuel level is above 5/8 of a tank and the fuel pump module lock-ring is removed, fuel will spill into the interior of the vehicle. 1. Verify the fuel level is below 5/8 of a tank. 2. Perform the fuel system pressure release procedure (Refer to 14 - Fuel System/Fuel Delivery - Standard Procedure). 3. Disconnect the negative battery cable. 4. Push the rear lower seat cushion up and back and remove the seat cushion. 5. Fold back the foam pad covering the fuel pump module plastic access covers. 6. Remove the left side fuel pump module plastic access cover. 7. Disconnect the electrical connector from the fuel pump module. CAUTION: - An indexing arrow is located on top of the fuel pump module to clock its position into the fuel tank, note its location for reassembly. NOTE: - Prior to removing the fuel pump module, use compressed air to remove any accumulated dirt and debris from around fuel tank opening. 8. Mark the fuel pump module orientation. 9. Position the SAE Fuel Pump Lock Ring Wrench 9340 into the notches on the outside edge of the lock ring. 10.Install a 1/2 inch drive breaker bar into the SAE Fuel Pump Lock Ring Wrench. 11.Rotate the breaker bar counterclockwise and remove the lock ring. CAUTION: - Do not spill fuel into the interior of the vehicle. CAUTION: - The lower reservoir of the fuel pump module must be drained before removal or fuel can spill into the interior of the vehicle. 12.Lift the fuel pump module up enough to push a 3/8 inch hose into the fuel tank. 13.Attach the opposite end of this hose to an OSHA approved fuel storage tank such as the JohnDow Gas Caddy 320-FC-P30-A or equivalent. 14.Using the gas caddy, evacuate the left side of the fuel tank. 15.Remove the right side auxiliary fuel pump module plastic access cover. 16.Disconnect the fuel supply line (2) at the auxiliary fuel pump module (1). CAUTION: - An indexing arrow is located on top of the fuel pump module to clock its position into the fuel tank, note its location for reassembly. NOTE: - Prior to removing the auxiliary fuel pump module, use compressed air to remove any accumulated dirt and debris from around fuel tank opening. 17.Mark the auxiliary fuel pump module orientation. 18.Position the SAE Fuel Pump Lock Ring Wrench 9340 (1) into the notches on the outside edge of the lock ring (2). 19.Install a 1/2 inch drive breaker bar into the SAE Fuel Pump Lock Ring Wrench 9340 (1). 20.Rotate the breaker bar counterclockwise and remove the lock ring. 21.Lift the auxiliary fuel pump module up enough to push a 3/8 inch hose (1) into the fuel tank. 22.Attach the opposite end of this hose to an OSHA approved fuel storage tank such as the JohnDow Gas Caddy 320-FC-P30-A or equivalent. 23.Using the gas caddy, evacuate the right side of the fuel tank.
2015 | Dodge | Challenger | V6-3.6L | Steering ¦Service and Repair, Procedures: Power Steering Fluid Level Checking | POWER STEERING FLUID LEVEL CHECKING WARNING: - Fluid level should be checked with the engine OFF to prevent personal injury from moving parts and to assure an accurate fluid level reading. CAUTION: - Mopar(R) Hydraulic System Power Steering Fluid MS-10838 is to be used in the power steering system. No other power steering is to be used in the system. Damage may result to the power steering pump and system if another fluid is used. Do not overfill the system. NOTE: - Although not required at specific intervals, the fluid level may be checked periodically. Check the fluid level anytime there is a system noise or fluid leak suspected. - The power steering fluid level can be viewed on the dipstick attached to the filler cap. There are two sides to the dipstick, one is for checking the fluid when it is cold, the other is for checking the fluid when it is hot. Before opening the power steering system, wipe the reservoir filler cap free of dirt and debris. Remove the cap and check the fluid level on its dipstick. - Use the COLD side of the dipstick (1) to measure when the fluid is at normal ambient temperature, approximately 21°C to 27°C (70°F to 80°F). The fluid level should read between the ADD and FULL COLD lines. - Use the HOT side of the dipstick (2) to measure when the vehicle has been running and the fluid is hot. When the fluid is hot, the fluid level is allowed to read up to the FULL HOT line.Only add fluid to the system when the vehicle is cold. - Use only Mopar(R) Hydraulic System Power Steering Fluid (MS-10838) in the power steering system. Do not overfill the power steering system.
2015 | Dodge | Challenger | V6-3.6L | Power Steering Fluid ¦Service and Repair, Procedures: Power Steering Fluid Level Checking | POWER STEERING FLUID LEVEL CHECKING WARNING: - Fluid level should be checked with the engine OFF to prevent personal injury from moving parts and to assure an accurate fluid level reading. CAUTION: - Mopar(R) Hydraulic System Power Steering Fluid MS-10838 is to be used in the power steering system. No other power steering is to be used in the system. Damage may result to the power steering pump and system if another fluid is used. Do not overfill the system. NOTE: - Although not required at specific intervals, the fluid level may be checked periodically. Check the fluid level anytime there is a system noise or fluid leak suspected. - The power steering fluid level can be viewed on the dipstick attached to the filler cap. There are two sides to the dipstick, one is for checking the fluid when it is cold, the other is for checking the fluid when it is hot. Before opening the power steering system, wipe the reservoir filler cap free of dirt and debris. Remove the cap and check the fluid level on its dipstick. - Use the COLD side of the dipstick (1) to measure when the fluid is at normal ambient temperature, approximately 21°C to 27°C (70°F to 80°F). The fluid level should read between the ADD and FULL COLD lines. - Use the HOT side of the dipstick (2) to measure when the vehicle has been running and the fluid is hot. When the fluid is hot, the fluid level is allowed to read up to the FULL HOT line.Only add fluid to the system when the vehicle is cold. - Use only Mopar(R) Hydraulic System Power Steering Fluid (MS-10838) in the power steering system. Do not overfill the power steering system.
2015 | Dodge | Challenger | V6-3.6L | Automatic Transmission/Transaxle ¦Service and Repair, Procedures: 8HP45/845RE - Automatic Transmission - Check Oil Level | STANDARD PROCEDURE - CHECK OIL LEVEL - To properly check and fill the transmission, perform the following procedure: WARNING: - There is a risk of accident from vehicle moving when the engine is running. Secure vehicle to prevent it from moving. There is a risk of injury from contusions and burns if you insert your hands into the engine when it is running. Do not touch hot or rotating parts. Wear properly fitted work clothes. CAUTION: - A unique transmission fluid has been developed for this transmission. This fluid is NOT compatible with ATF+4 or any other current FCA US LLC transmission fluid. For specifics about this unique fluid see FLUIDS, LUBRICANTS AND GENUINE PARTS. NOTE:Oil dye is not required to find leaks in the 8HP transmission. The oil dye can cause shift quality issues and is not recommended. The 8HP fluid has illuminance that is visible under a black light. 1. Raise and support the vehicleon a level hoist See: Vehicle Lifting > Procedures > Hoisting (Refer to 04 - Vehicle Quick Reference/Hoisting - Standard Procedure). 2. Start the engine. The engine must continue to run for the entire test. 3. Using a scan tool or the vehicle information center, verify that the transmission fluid temperature is between 30°C (86°F) and 50°C (122°F). 4. Remove the transmission fill plug from the right rear of the transmission case. 5. Add transmission fluid until it trickles from the fill opening. 6. Install the transmission fill plug and tighten to the proper See: Automatic Transmission/Transaxle > Specifications (Torque Specifications). 7. Lower the vehicle for access to inside of the vehicle, leaving the tires at least 8 inches off the ground. 8. With the brakes applied, place the transmission in Reverse and hold for 5 seconds. 9. Place the transmission in Drive and hold for 5 seconds. 10.Release the brakes, slowly accelerate to 2nd gear and hold for 5 seconds. 11.Apply the brakes and place the transmission in Neutral. 12.Raise the engine speed to 2000 RPM for 5 seconds. 13.Return the engine to idle and place the transmission in Park. NOTE: - A full transmission will have fluid at the fill hole with the transmission between 30°C (86°F) and 50°C (122°F). Do not over fill. 14.Remove the transmission fill plug and allow excess fluid to drain from fill hole or add fluid as necessary. 15.Install the transmission fill plug and tighten to the proper See: Automatic Transmission/Transaxle > Specifications (Torque Specifications). 16.Using a scan tool, clear any DTCs.
2015 | Dodge | Challenger | V6-3.6L | Automatic Transmission/Transaxle ¦Service and Repair, Procedures: 8HP70 - Automatic Transmission - Check Oil Level | STANDARD PROCEDURE - CHECK OIL LEVEL - To properly check and fill the transmission, perform the following procedure: WARNING: - There is a risk of accident from vehicle moving when the engine is running. Secure vehicle to prevent it from moving. There is a risk of injury from contusions and burns if you insert your hands into the engine when it is running. Do not touch hot or rotating parts. Wear properly fitted work clothes. CAUTION: - A unique transmission fluid has been developed for this transmission. This fluid is NOT compatible with ATF+4 or any other current FCA US LLC transmission fluid. For specifics about this unique fluid see FLUIDS, LUBRICANTS AND GENUINE PARTS. NOTE:Oil dye is not required to find leaks in the 8HP transmission. The oil dye can cause shift quality issues and is not recommended. The 8HP fluid has illuminance that is visible under a black light. 1. Raise and support the vehicleon a level hoist See: Vehicle Lifting > Procedures > Hoisting (Refer to 04 - Vehicle Quick Reference/Hoisting - Standard Procedure). 2. Start the engine. The engine must continue to run for the entire test. 3. Using a scan tool or the vehicle information center, verify that the transmission fluid temperature is between 30°C (86°F) and 50°C (122°F). 4. Remove the transmission fill plug from the right rear of the transmission case. 5. Add transmission fluid until it trickles from the fill opening. 6. Install the transmission fill plug and tighten to the proper See: Automatic Transmission/Transaxle > Specifications (Torque Specifications). 7. Lower the vehicle for access to inside of the vehicle, leaving the tires at least 8 inches off the ground. 8. With the brakes applied, place the transmission in Reverse and hold for 5 seconds. 9. Place the transmission in Drive and hold for 5 seconds. 10.Release the brakes, slowly accelerate to 2nd gear and hold for 5 seconds. 11.Apply the brakes and place the transmission in Neutral. 12.Raise the engine speed to 2000 RPM for 5 seconds. 13.Return the engine to idle and place the transmission in Park. NOTE: - A full transmission will have fluid at the fill hole with the transmission between 30°C (86°F) and 50°C (122°F). Do not over fill. 14.Remove the transmission fill plug and allow excess fluid to drain from fill hole or add fluid as necessary. 15.Install the transmission fill plug and tighten to the proper See: Automatic Transmission/Transaxle > Specifications (Torque Specifications). 16.Using a scan tool, clear any DTCs.
2015 | Dodge | Challenger | V6-3.6L | Fluid - A/T ¦Service and Repair, Procedures: 8HP45/845RE - Automatic Transmission - Check Oil Level | STANDARD PROCEDURE - CHECK OIL LEVEL - To properly check and fill the transmission, perform the following procedure: WARNING: - There is a risk of accident from vehicle moving when the engine is running. Secure vehicle to prevent it from moving. There is a risk of injury from contusions and burns if you insert your hands into the engine when it is running. Do not touch hot or rotating parts. Wear properly fitted work clothes. CAUTION: - A unique transmission fluid has been developed for this transmission. This fluid is NOT compatible with ATF+4 or any other current FCA US LLC transmission fluid. For specifics about this unique fluid see FLUIDS, LUBRICANTS AND GENUINE PARTS. NOTE:Oil dye is not required to find leaks in the 8HP transmission. The oil dye can cause shift quality issues and is not recommended. The 8HP fluid has illuminance that is visible under a black light. 1. Raise and support the vehicleon a level hoist See: Vehicle Lifting > Procedures > Hoisting (Refer to 04 - Vehicle Quick Reference/Hoisting - Standard Procedure). 2. Start the engine. The engine must continue to run for the entire test. 3. Using a scan tool or the vehicle information center, verify that the transmission fluid temperature is between 30°C (86°F) and 50°C (122°F). 4. Remove the transmission fill plug from the right rear of the transmission case. 5. Add transmission fluid until it trickles from the fill opening. 6. Install the transmission fill plug and tighten to the proper See: Automatic Transmission/Transaxle > Specifications (Torque Specifications). 7. Lower the vehicle for access to inside of the vehicle, leaving the tires at least 8 inches off the ground. 8. With the brakes applied, place the transmission in Reverse and hold for 5 seconds. 9. Place the transmission in Drive and hold for 5 seconds. 10.Release the brakes, slowly accelerate to 2nd gear and hold for 5 seconds. 11.Apply the brakes and place the transmission in Neutral. 12.Raise the engine speed to 2000 RPM for 5 seconds. 13.Return the engine to idle and place the transmission in Park. NOTE: - A full transmission will have fluid at the fill hole with the transmission between 30°C (86°F) and 50°C (122°F). Do not over fill. 14.Remove the transmission fill plug and allow excess fluid to drain from fill hole or add fluid as necessary. 15.Install the transmission fill plug and tighten to the proper See: Automatic Transmission/Transaxle > Specifications (Torque Specifications). 16.Using a scan tool, clear any DTCs.
2015 | Dodge | Challenger | V6-3.6L | Fluid - A/T ¦Service and Repair, Procedures: 8HP70 - Automatic Transmission - Check Oil Level | STANDARD PROCEDURE - CHECK OIL LEVEL - To properly check and fill the transmission, perform the following procedure: WARNING: - There is a risk of accident from vehicle moving when the engine is running. Secure vehicle to prevent it from moving. There is a risk of injury from contusions and burns if you insert your hands into the engine when it is running. Do not touch hot or rotating parts. Wear properly fitted work clothes. CAUTION: - A unique transmission fluid has been developed for this transmission. This fluid is NOT compatible with ATF+4 or any other current FCA US LLC transmission fluid. For specifics about this unique fluid see FLUIDS, LUBRICANTS AND GENUINE PARTS. NOTE:Oil dye is not required to find leaks in the 8HP transmission. The oil dye can cause shift quality issues and is not recommended. The 8HP fluid has illuminance that is visible under a black light. 1. Raise and support the vehicleon a level hoist See: Vehicle Lifting > Procedures > Hoisting (Refer to 04 - Vehicle Quick Reference/Hoisting - Standard Procedure). 2. Start the engine. The engine must continue to run for the entire test. 3. Using a scan tool or the vehicle information center, verify that the transmission fluid temperature is between 30°C (86°F) and 50°C (122°F). 4. Remove the transmission fill plug from the right rear of the transmission case. 5. Add transmission fluid until it trickles from the fill opening. 6. Install the transmission fill plug and tighten to the proper See: Automatic Transmission/Transaxle > Specifications (Torque Specifications). 7. Lower the vehicle for access to inside of the vehicle, leaving the tires at least 8 inches off the ground. 8. With the brakes applied, place the transmission in Reverse and hold for 5 seconds. 9. Place the transmission in Drive and hold for 5 seconds. 10.Release the brakes, slowly accelerate to 2nd gear and hold for 5 seconds. 11.Apply the brakes and place the transmission in Neutral. 12.Raise the engine speed to 2000 RPM for 5 seconds. 13.Return the engine to idle and place the transmission in Park. NOTE: - A full transmission will have fluid at the fill hole with the transmission between 30°C (86°F) and 50°C (122°F). Do not over fill. 14.Remove the transmission fill plug and allow excess fluid to drain from fill hole or add fluid as necessary. 15.Install the transmission fill plug and tighten to the proper See: Automatic Transmission/Transaxle > Specifications (Torque Specifications). 16.Using a scan tool, clear any DTCs.
2015 | Dodge | Challenger | V6-3.6L | Wiper and Washer Systems ¦Service and Repair, Procedures: Wipers and Washers - Cleaning (Washer System) | WASHER SYSTEM CAUTION: - Never introduce petroleum-based cleaners, solvents, or contaminants into the washer system. These products can rapidly deteriorate the rubber seals and hoses of the washer system, as well as the rubber squeegees of the wiper blades. CAUTION: - Never use compressed air to flush the washer system plumbing. Compressed air pressures are too great for the washer system plumbing components and will result in further system damage. Never use sharp instruments to clear a plugged washer nozzle or damage to the nozzle orifice and improper nozzle spray patterns will result. - If the washer system is contaminated with foreign material, drain the washer reservoir by removing the washer pump/motor unit from the reservoir. Clean foreign material from the inside of the washer pump inlet filter screen and the washer reservoir using clean washer fluid, a mild detergent or a non-abrasive cleaner. Flush foreign material from the washer system plumbing by first disconnecting the washer hoses from the washer nozzles, then running the washer pump/motor to run clean washer fluid or water through the system. Plugged or restricted washer nozzles cannot be back-flushed due to the integral check valve mechanism. If the washer nozzle obstruction cannot be cleared, replace the washer nozzle.
2015 | Dodge | Challenger | V8-5.7L | Cooling System ¦Service and Repair, Procedures: Coolant Level Check | COOLANT LEVEL CHECK NOTE: - Do not remove radiator cap for routine coolant level inspections. The coolant level can be checked at coolant recovery bottle (2). - The coolant reserve/overflow system provides a quick method for determining coolant level. With engine not running, the coolant level should be between MIN and MAX marks (3). If the coolant level is at or below the MIN mark, fill the recovery bottle with a 50/50 mixture of antifreeze and water ONE QUART AT A TIME. Repeat this procedure until the coolant level is at the FULL mark.
2015 | Dodge | Challenger | V8-5.7L | Fuel Tank ¦Service and Repair, Procedures: Draining Fuel Tank | DRAINING FUEL TANK Special Tools Conventional Procedure WARNING: - The fuel system is under constant high pressure even with engine off. Until the fuel pressure has been properly released from the system, do not attempt to open the fuel system. Do not smoke or use open flames/sparks when servicing the fuel system. Wear protective clothing and eye protection. Make sure the area in which the vehicle is being serviced is in a well ventilated area and free of flames/sparks. Failure to comply may result in serious or fatal injury. WARNING: - No sparks, open flames or smoking. Risk of poisoning from inhaling and swallowing fuel. Pour fuel only into appropriately marked OSHA approved containers. Wear protective clothing. Risk of injury to eyes and skin from contact with fuel. CAUTION: - If the electric fuel pump is not operating, and the fuel level is above 5/8 of a tank, the fuel tank must be removed prior to draining. If the fuel level is above 5/8 of a tank and the fuel pump module lock-ring is removed, fuel will spill into the interior of the vehicle. CAUTION: - If the fuel level sending unit is not operating, and the fuel level cannot be determined the fuel tank must be removed prior to draining. If the fuel level is above 5/8 of a tank and the fuel pump module lock-ring is removed, fuel will spill into the interior of the vehicle. NOTE: - Due to a one-way check valve installed into the fuel fill fitting at the tank, the tank cannot be drained at the fuel filler tube. 1. Perform the fuel system pressure release procedure (Refer to 14 - Fuel System/Fuel Delivery - Standard Procedure). 2. Disconnect the fuel supply line from the fuel rail See: Fuel Line Coupler > Procedures > Quick Connect Fitting (Refer to 14 - Fuel System/Fuel Delivery/FITTING, Quick Connect - Standard Procedure) NOTE: - Tool number 8978-2 is used on 5/16" fuel lines while tool number 8531-1 is used on 3/8" fuel lines. 3. Install the appropriate fuel line adapter fitting from the Decay Tool, Fuel 8978A to the fuel supply line. Route the opposite end of this hose to an OSHA approved fuel storage tank such as the JohnDow Gas Caddy 320-FC-P30-A or equivalent. NOTE: - Due to a built in time out feature of the diagnostic scan tool, the fuel pump may need to be reactivated several times before the fuel tank evacuation is complete. 4. Using a diagnostic scan tool, activate the fuel pump until the fuel tank has been evacuated. Alternative Procedure WARNING: - The fuel system is under constant high pressure even with engine off. Until the fuel pressure has been properly released from the system, do not attempt to open the fuel system. Do not smoke or use open flames/sparks when servicing the fuel system. Wear protective clothing and eye protection. Make sure the area in which the vehicle is being serviced is in a well ventilated area and free of flames/sparks. Failure to comply may result in serious or fatal injury. WARNING: - No sparks, open flames or smoking. Risk of poisoning from inhaling and swallowing fuel. Pour fuel only into appropriately marked OSHA approved containers. Wear protective clothing. Risk of injury to eyes and skin from contact with fuel. CAUTION: - The fuel level of the vehicle must be below 5/8 of a tank before using the "Alternative Procedure". If the fuel level is above 5/8 of a tank and the fuel pump module lock-ring is removed, fuel will spill into the interior of the vehicle. CAUTION: - If the electric fuel pump is not operating, and the fuel level is above 5/8 of a tank, the fuel tank must be removed prior to draining. If the fuel level is above 5/8 of a tank and the fuel pump module lock-ring is removed, fuel will spill into the interior of the vehicle. CAUTION: - If the fuel level sending unit is not operating, and the fuel level cannot be determined the fuel tank must be removed prior to draining. If the fuel level is above 5/8 of a tank and the fuel pump module lock-ring is removed, fuel will spill into the interior of the vehicle. 1. Verify the fuel level is below 5/8 of a tank. 2. Perform the fuel system pressure release procedure (Refer to 14 - Fuel System/Fuel Delivery - Standard Procedure). 3. Disconnect the negative battery cable. 4. Push the rear lower seat cushion up and back and remove the seat cushion. 5. Fold back the foam pad covering the fuel pump module plastic access covers. 6. Remove the left side fuel pump module plastic access cover. 7. Disconnect the electrical connector from the fuel pump module. CAUTION: - An indexing arrow is located on top of the fuel pump module to clock its position into the fuel tank, note its location for reassembly. NOTE: - Prior to removing the fuel pump module, use compressed air to remove any accumulated dirt and debris from around fuel tank opening. 8. Mark the fuel pump module orientation. 9. Position the SAE Fuel Pump Lock Ring Wrench 9340 into the notches on the outside edge of the lock ring. 10.Install a 1/2 inch drive breaker bar into the SAE Fuel Pump Lock Ring Wrench. 11.Rotate the breaker bar counterclockwise and remove the lock ring. CAUTION: - Do not spill fuel into the interior of the vehicle. CAUTION: - The lower reservoir of the fuel pump module must be drained before removal or fuel can spill into the interior of the vehicle. 12.Lift the fuel pump module up enough to push a 3/8 inch hose into the fuel tank. 13.Attach the opposite end of this hose to an OSHA approved fuel storage tank such as the JohnDow Gas Caddy 320-FC-P30-A or equivalent. 14.Using the gas caddy, evacuate the left side of the fuel tank. 15.Remove the right side auxiliary fuel pump module plastic access cover. 16.Disconnect the fuel supply line (2) at the auxiliary fuel pump module (1). CAUTION: - An indexing arrow is located on top of the fuel pump module to clock its position into the fuel tank, note its location for reassembly. NOTE: - Prior to removing the auxiliary fuel pump module, use compressed air to remove any accumulated dirt and debris from around fuel tank opening. 17.Mark the auxiliary fuel pump module orientation. 18.Position the SAE Fuel Pump Lock Ring Wrench 9340 (1) into the notches on the outside edge of the lock ring (2). 19.Install a 1/2 inch drive breaker bar into the SAE Fuel Pump Lock Ring Wrench 9340 (1). 20.Rotate the breaker bar counterclockwise and remove the lock ring. 21.Lift the auxiliary fuel pump module up enough to push a 3/8 inch hose (1) into the fuel tank. 22.Attach the opposite end of this hose to an OSHA approved fuel storage tank such as the JohnDow Gas Caddy 320-FC-P30-A or equivalent. 23.Using the gas caddy, evacuate the right side of the fuel tank.
2015 | Dodge | Challenger | V8-5.7L | Steering ¦Service and Repair, Procedures: Power Steering Fluid Level Checking | POWER STEERING FLUID LEVEL CHECKING WARNING: - Fluid level should be checked with the engine OFF to prevent personal injury from moving parts and to assure an accurate fluid level reading. CAUTION: - Mopar(R) Hydraulic System Power Steering Fluid MS-10838 is to be used in the power steering system. No other power steering is to be used in the system. Damage may result to the power steering pump and system if another fluid is used. Do not overfill the system. NOTE: - Although not required at specific intervals, the fluid level may be checked periodically. Check the fluid level anytime there is a system noise or fluid leak suspected. - The power steering fluid level can be viewed on the dipstick attached to the filler cap. There are two sides to the dipstick, one is for checking the fluid when it is cold, the other is for checking the fluid when it is hot. Before opening the power steering system, wipe the reservoir filler cap free of dirt and debris. Remove the cap and check the fluid level on its dipstick. - Use the COLD side of the dipstick (1) to measure when the fluid is at normal ambient temperature, approximately 21°C to 27°C (70°F to 80°F). The fluid level should read between the ADD and FULL COLD lines. - Use the HOT side of the dipstick (2) to measure when the vehicle has been running and the fluid is hot. When the fluid is hot, the fluid level is allowed to read up to the FULL HOT line.Only add fluid to the system when the vehicle is cold. - Use only Mopar(R) Hydraulic System Power Steering Fluid (MS-10838) in the power steering system. Do not overfill the power steering system.
2015 | Dodge | Challenger | V8-5.7L | Power Steering Fluid ¦Service and Repair, Procedures: Power Steering Fluid Level Checking | POWER STEERING FLUID LEVEL CHECKING WARNING: - Fluid level should be checked with the engine OFF to prevent personal injury from moving parts and to assure an accurate fluid level reading. CAUTION: - Mopar(R) Hydraulic System Power Steering Fluid MS-10838 is to be used in the power steering system. No other power steering is to be used in the system. Damage may result to the power steering pump and system if another fluid is used. Do not overfill the system. NOTE: - Although not required at specific intervals, the fluid level may be checked periodically. Check the fluid level anytime there is a system noise or fluid leak suspected. - The power steering fluid level can be viewed on the dipstick attached to the filler cap. There are two sides to the dipstick, one is for checking the fluid when it is cold, the other is for checking the fluid when it is hot. Before opening the power steering system, wipe the reservoir filler cap free of dirt and debris. Remove the cap and check the fluid level on its dipstick. - Use the COLD side of the dipstick (1) to measure when the fluid is at normal ambient temperature, approximately 21°C to 27°C (70°F to 80°F). The fluid level should read between the ADD and FULL COLD lines. - Use the HOT side of the dipstick (2) to measure when the vehicle has been running and the fluid is hot. When the fluid is hot, the fluid level is allowed to read up to the FULL HOT line.Only add fluid to the system when the vehicle is cold. - Use only Mopar(R) Hydraulic System Power Steering Fluid (MS-10838) in the power steering system. Do not overfill the power steering system.
2015 | Dodge | Challenger | V8-5.7L | Automatic Transmission/Transaxle ¦Service and Repair, Procedures: 8HP45/845RE - Automatic Transmission - Check Oil Level | STANDARD PROCEDURE - CHECK OIL LEVEL - To properly check and fill the transmission, perform the following procedure: WARNING: - There is a risk of accident from vehicle moving when the engine is running. Secure vehicle to prevent it from moving. There is a risk of injury from contusions and burns if you insert your hands into the engine when it is running. Do not touch hot or rotating parts. Wear properly fitted work clothes. CAUTION: - A unique transmission fluid has been developed for this transmission. This fluid is NOT compatible with ATF+4 or any other current FCA US LLC transmission fluid. For specifics about this unique fluid see FLUIDS, LUBRICANTS AND GENUINE PARTS. NOTE:Oil dye is not required to find leaks in the 8HP transmission. The oil dye can cause shift quality issues and is not recommended. The 8HP fluid has illuminance that is visible under a black light. 1. Raise and support the vehicleon a level hoist See: Vehicle Lifting > Procedures > Hoisting (Refer to 04 - Vehicle Quick Reference/Hoisting - Standard Procedure). 2. Start the engine. The engine must continue to run for the entire test. 3. Using a scan tool or the vehicle information center, verify that the transmission fluid temperature is between 30°C (86°F) and 50°C (122°F). 4. Remove the transmission fill plug from the right rear of the transmission case. 5. Add transmission fluid until it trickles from the fill opening. 6. Install the transmission fill plug and tighten to the proper See: Automatic Transmission/Transaxle > Specifications (Torque Specifications). 7. Lower the vehicle for access to inside of the vehicle, leaving the tires at least 8 inches off the ground. 8. With the brakes applied, place the transmission in Reverse and hold for 5 seconds. 9. Place the transmission in Drive and hold for 5 seconds. 10.Release the brakes, slowly accelerate to 2nd gear and hold for 5 seconds. 11.Apply the brakes and place the transmission in Neutral. 12.Raise the engine speed to 2000 RPM for 5 seconds. 13.Return the engine to idle and place the transmission in Park. NOTE: - A full transmission will have fluid at the fill hole with the transmission between 30°C (86°F) and 50°C (122°F). Do not over fill. 14.Remove the transmission fill plug and allow excess fluid to drain from fill hole or add fluid as necessary. 15.Install the transmission fill plug and tighten to the proper See: Automatic Transmission/Transaxle > Specifications (Torque Specifications). 16.Using a scan tool, clear any DTCs.
2015 | Dodge | Challenger | V8-5.7L | Automatic Transmission/Transaxle ¦Service and Repair, Procedures: 8HP70 - Automatic Transmission - Check Oil Level | STANDARD PROCEDURE - CHECK OIL LEVEL - To properly check and fill the transmission, perform the following procedure: WARNING: - There is a risk of accident from vehicle moving when the engine is running. Secure vehicle to prevent it from moving. There is a risk of injury from contusions and burns if you insert your hands into the engine when it is running. Do not touch hot or rotating parts. Wear properly fitted work clothes. CAUTION: - A unique transmission fluid has been developed for this transmission. This fluid is NOT compatible with ATF+4 or any other current FCA US LLC transmission fluid. For specifics about this unique fluid see FLUIDS, LUBRICANTS AND GENUINE PARTS. NOTE:Oil dye is not required to find leaks in the 8HP transmission. The oil dye can cause shift quality issues and is not recommended. The 8HP fluid has illuminance that is visible under a black light. 1. Raise and support the vehicleon a level hoist See: Vehicle Lifting > Procedures > Hoisting (Refer to 04 - Vehicle Quick Reference/Hoisting - Standard Procedure). 2. Start the engine. The engine must continue to run for the entire test. 3. Using a scan tool or the vehicle information center, verify that the transmission fluid temperature is between 30°C (86°F) and 50°C (122°F). 4. Remove the transmission fill plug from the right rear of the transmission case. 5. Add transmission fluid until it trickles from the fill opening. 6. Install the transmission fill plug and tighten to the proper See: Automatic Transmission/Transaxle > Specifications (Torque Specifications). 7. Lower the vehicle for access to inside of the vehicle, leaving the tires at least 8 inches off the ground. 8. With the brakes applied, place the transmission in Reverse and hold for 5 seconds. 9. Place the transmission in Drive and hold for 5 seconds. 10.Release the brakes, slowly accelerate to 2nd gear and hold for 5 seconds. 11.Apply the brakes and place the transmission in Neutral. 12.Raise the engine speed to 2000 RPM for 5 seconds. 13.Return the engine to idle and place the transmission in Park. NOTE: - A full transmission will have fluid at the fill hole with the transmission between 30°C (86°F) and 50°C (122°F). Do not over fill. 14.Remove the transmission fill plug and allow excess fluid to drain from fill hole or add fluid as necessary. 15.Install the transmission fill plug and tighten to the proper See: Automatic Transmission/Transaxle > Specifications (Torque Specifications). 16.Using a scan tool, clear any DTCs.
2015 | Dodge | Challenger | V8-5.7L | Fluid - A/T ¦Service and Repair, Procedures: 8HP45/845RE - Automatic Transmission - Check Oil Level | STANDARD PROCEDURE - CHECK OIL LEVEL - To properly check and fill the transmission, perform the following procedure: WARNING: - There is a risk of accident from vehicle moving when the engine is running. Secure vehicle to prevent it from moving. There is a risk of injury from contusions and burns if you insert your hands into the engine when it is running. Do not touch hot or rotating parts. Wear properly fitted work clothes. CAUTION: - A unique transmission fluid has been developed for this transmission. This fluid is NOT compatible with ATF+4 or any other current FCA US LLC transmission fluid. For specifics about this unique fluid see FLUIDS, LUBRICANTS AND GENUINE PARTS. NOTE:Oil dye is not required to find leaks in the 8HP transmission. The oil dye can cause shift quality issues and is not recommended. The 8HP fluid has illuminance that is visible under a black light. 1. Raise and support the vehicleon a level hoist See: Vehicle Lifting > Procedures > Hoisting (Refer to 04 - Vehicle Quick Reference/Hoisting - Standard Procedure). 2. Start the engine. The engine must continue to run for the entire test. 3. Using a scan tool or the vehicle information center, verify that the transmission fluid temperature is between 30°C (86°F) and 50°C (122°F). 4. Remove the transmission fill plug from the right rear of the transmission case. 5. Add transmission fluid until it trickles from the fill opening. 6. Install the transmission fill plug and tighten to the proper See: Automatic Transmission/Transaxle > Specifications (Torque Specifications). 7. Lower the vehicle for access to inside of the vehicle, leaving the tires at least 8 inches off the ground. 8. With the brakes applied, place the transmission in Reverse and hold for 5 seconds. 9. Place the transmission in Drive and hold for 5 seconds. 10.Release the brakes, slowly accelerate to 2nd gear and hold for 5 seconds. 11.Apply the brakes and place the transmission in Neutral. 12.Raise the engine speed to 2000 RPM for 5 seconds. 13.Return the engine to idle and place the transmission in Park. NOTE: - A full transmission will have fluid at the fill hole with the transmission between 30°C (86°F) and 50°C (122°F). Do not over fill. 14.Remove the transmission fill plug and allow excess fluid to drain from fill hole or add fluid as necessary. 15.Install the transmission fill plug and tighten to the proper See: Automatic Transmission/Transaxle > Specifications (Torque Specifications). 16.Using a scan tool, clear any DTCs.
2015 | Dodge | Challenger | V8-5.7L | Fluid - A/T ¦Service and Repair, Procedures: 8HP70 - Automatic Transmission - Check Oil Level | STANDARD PROCEDURE - CHECK OIL LEVEL - To properly check and fill the transmission, perform the following procedure: WARNING: - There is a risk of accident from vehicle moving when the engine is running. Secure vehicle to prevent it from moving. There is a risk of injury from contusions and burns if you insert your hands into the engine when it is running. Do not touch hot or rotating parts. Wear properly fitted work clothes. CAUTION: - A unique transmission fluid has been developed for this transmission. This fluid is NOT compatible with ATF+4 or any other current FCA US LLC transmission fluid. For specifics about this unique fluid see FLUIDS, LUBRICANTS AND GENUINE PARTS. NOTE:Oil dye is not required to find leaks in the 8HP transmission. The oil dye can cause shift quality issues and is not recommended. The 8HP fluid has illuminance that is visible under a black light. 1. Raise and support the vehicleon a level hoist See: Vehicle Lifting > Procedures > Hoisting (Refer to 04 - Vehicle Quick Reference/Hoisting - Standard Procedure). 2. Start the engine. The engine must continue to run for the entire test. 3. Using a scan tool or the vehicle information center, verify that the transmission fluid temperature is between 30°C (86°F) and 50°C (122°F). 4. Remove the transmission fill plug from the right rear of the transmission case. 5. Add transmission fluid until it trickles from the fill opening. 6. Install the transmission fill plug and tighten to the proper See: Automatic Transmission/Transaxle > Specifications (Torque Specifications). 7. Lower the vehicle for access to inside of the vehicle, leaving the tires at least 8 inches off the ground. 8. With the brakes applied, place the transmission in Reverse and hold for 5 seconds. 9. Place the transmission in Drive and hold for 5 seconds. 10.Release the brakes, slowly accelerate to 2nd gear and hold for 5 seconds. 11.Apply the brakes and place the transmission in Neutral. 12.Raise the engine speed to 2000 RPM for 5 seconds. 13.Return the engine to idle and place the transmission in Park. NOTE: - A full transmission will have fluid at the fill hole with the transmission between 30°C (86°F) and 50°C (122°F). Do not over fill. 14.Remove the transmission fill plug and allow excess fluid to drain from fill hole or add fluid as necessary. 15.Install the transmission fill plug and tighten to the proper See: Automatic Transmission/Transaxle > Specifications (Torque Specifications). 16.Using a scan tool, clear any DTCs.
2015 | Dodge | Challenger | V8-5.7L | Wiper and Washer Systems ¦Service and Repair, Procedures: Wipers and Washers - Cleaning (Washer System) | WASHER SYSTEM CAUTION: - Never introduce petroleum-based cleaners, solvents, or contaminants into the washer system. These products can rapidly deteriorate the rubber seals and hoses of the washer system, as well as the rubber squeegees of the wiper blades. CAUTION: - Never use compressed air to flush the washer system plumbing. Compressed air pressures are too great for the washer system plumbing components and will result in further system damage. Never use sharp instruments to clear a plugged washer nozzle or damage to the nozzle orifice and improper nozzle spray patterns will result. - If the washer system is contaminated with foreign material, drain the washer reservoir by removing the washer pump/motor unit from the reservoir. Clean foreign material from the inside of the washer pump inlet filter screen and the washer reservoir using clean washer fluid, a mild detergent or a non-abrasive cleaner. Flush foreign material from the washer system plumbing by first disconnecting the washer hoses from the washer nozzles, then running the washer pump/motor to run clean washer fluid or water through the system. Plugged or restricted washer nozzles cannot be back-flushed due to the integral check valve mechanism. If the washer nozzle obstruction cannot be cleared, replace the washer nozzle.
2015 | Dodge | Challenger | V8-6.2L SC | Cooling System ¦Service and Repair, Procedures: Coolant Level Check | COOLANT LEVEL CHECK NOTE: - Do not remove radiator cap for routine coolant level inspections. The coolant level can be checked at coolant recovery bottle (2). - The coolant reserve/overflow system provides a quick method for determining coolant level. With engine not running, the coolant level should be between MIN and MAX marks (3). If the coolant level is at or below the MIN mark, fill the recovery bottle with a 50/50 mixture of antifreeze and water ONE QUART AT A TIME. Repeat this procedure until the coolant level is at the FULL mark.
2015 | Dodge | Challenger | V8-6.2L SC | Fuel Tank ¦Service and Repair, Procedures: Draining Fuel Tank | DRAINING FUEL TANK Special Tools Conventional Procedure WARNING: - The fuel system is under constant high pressure even with engine off. Until the fuel pressure has been properly released from the system, do not attempt to open the fuel system. Do not smoke or use open flames/sparks when servicing the fuel system. Wear protective clothing and eye protection. Make sure the area in which the vehicle is being serviced is in a well ventilated area and free of flames/sparks. Failure to comply may result in serious or fatal injury. WARNING: - No sparks, open flames or smoking. Risk of poisoning from inhaling and swallowing fuel. Pour fuel only into appropriately marked OSHA approved containers. Wear protective clothing. Risk of injury to eyes and skin from contact with fuel. CAUTION: - If the electric fuel pump is not operating, and the fuel level is above 5/8 of a tank, the fuel tank must be removed prior to draining. If the fuel level is above 5/8 of a tank and the fuel pump module lock-ring is removed, fuel will spill into the interior of the vehicle. CAUTION: - If the fuel level sending unit is not operating, and the fuel level cannot be determined the fuel tank must be removed prior to draining. If the fuel level is above 5/8 of a tank and the fuel pump module lock-ring is removed, fuel will spill into the interior of the vehicle. NOTE: - Due to a one-way check valve installed into the fuel fill fitting at the tank, the tank cannot be drained at the fuel filler tube. 1. Perform the fuel system pressure release procedure (Refer to 14 - Fuel System/Fuel Delivery - Standard Procedure). 2. Disconnect the fuel supply line from the fuel rail See: Fuel Line Coupler > Procedures > Quick Connect Fitting (Refer to 14 - Fuel System/Fuel Delivery/FITTING, Quick Connect - Standard Procedure) NOTE: - Tool number 8978-2 is used on 5/16" fuel lines while tool number 8531-1 is used on 3/8" fuel lines. 3. Install the appropriate fuel line adapter fitting from the Decay Tool, Fuel 8978A to the fuel supply line. Route the opposite end of this hose to an OSHA approved fuel storage tank such as the JohnDow Gas Caddy 320-FC-P30-A or equivalent. NOTE: - Due to a built in time out feature of the diagnostic scan tool, the fuel pump may need to be reactivated several times before the fuel tank evacuation is complete. 4. Using a diagnostic scan tool, activate the fuel pump until the fuel tank has been evacuated. Alternative Procedure WARNING: - The fuel system is under constant high pressure even with engine off. Until the fuel pressure has been properly released from the system, do not attempt to open the fuel system. Do not smoke or use open flames/sparks when servicing the fuel system. Wear protective clothing and eye protection. Make sure the area in which the vehicle is being serviced is in a well ventilated area and free of flames/sparks. Failure to comply may result in serious or fatal injury. WARNING: - No sparks, open flames or smoking. Risk of poisoning from inhaling and swallowing fuel. Pour fuel only into appropriately marked OSHA approved containers. Wear protective clothing. Risk of injury to eyes and skin from contact with fuel. CAUTION: - The fuel level of the vehicle must be below 5/8 of a tank before using the "Alternative Procedure". If the fuel level is above 5/8 of a tank and the fuel pump module lock-ring is removed, fuel will spill into the interior of the vehicle. CAUTION: - If the electric fuel pump is not operating, and the fuel level is above 5/8 of a tank, the fuel tank must be removed prior to draining. If the fuel level is above 5/8 of a tank and the fuel pump module lock-ring is removed, fuel will spill into the interior of the vehicle. CAUTION: - If the fuel level sending unit is not operating, and the fuel level cannot be determined the fuel tank must be removed prior to draining. If the fuel level is above 5/8 of a tank and the fuel pump module lock-ring is removed, fuel will spill into the interior of the vehicle. 1. Verify the fuel level is below 5/8 of a tank. 2. Perform the fuel system pressure release procedure (Refer to 14 - Fuel System/Fuel Delivery - Standard Procedure). 3. Disconnect the negative battery cable. 4. Push the rear lower seat cushion up and back and remove the seat cushion. 5. Fold back the foam pad covering the fuel pump module plastic access covers. 6. Remove the left side fuel pump module plastic access cover. 7. Disconnect the electrical connector from the fuel pump module. CAUTION: - An indexing arrow is located on top of the fuel pump module to clock its position into the fuel tank, note its location for reassembly. NOTE: - Prior to removing the fuel pump module, use compressed air to remove any accumulated dirt and debris from around fuel tank opening. 8. Mark the fuel pump module orientation. 9. Position the SAE Fuel Pump Lock Ring Wrench 9340 into the notches on the outside edge of the lock ring. 10.Install a 1/2 inch drive breaker bar into the SAE Fuel Pump Lock Ring Wrench. 11.Rotate the breaker bar counterclockwise and remove the lock ring. CAUTION: - Do not spill fuel into the interior of the vehicle. CAUTION: - The lower reservoir of the fuel pump module must be drained before removal or fuel can spill into the interior of the vehicle. 12.Lift the fuel pump module up enough to push a 3/8 inch hose into the fuel tank. 13.Attach the opposite end of this hose to an OSHA approved fuel storage tank such as the JohnDow Gas Caddy 320-FC-P30-A or equivalent. 14.Using the gas caddy, evacuate the left side of the fuel tank. 15.Remove the right side auxiliary fuel pump module plastic access cover. 16.Disconnect the fuel supply line (2) at the auxiliary fuel pump module (1). CAUTION: - An indexing arrow is located on top of the fuel pump module to clock its position into the fuel tank, note its location for reassembly. NOTE: - Prior to removing the auxiliary fuel pump module, use compressed air to remove any accumulated dirt and debris from around fuel tank opening. 17.Mark the auxiliary fuel pump module orientation. 18.Position the SAE Fuel Pump Lock Ring Wrench 9340 (1) into the notches on the outside edge of the lock ring (2). 19.Install a 1/2 inch drive breaker bar into the SAE Fuel Pump Lock Ring Wrench 9340 (1). 20.Rotate the breaker bar counterclockwise and remove the lock ring. 21.Lift the auxiliary fuel pump module up enough to push a 3/8 inch hose (1) into the fuel tank. 22.Attach the opposite end of this hose to an OSHA approved fuel storage tank such as the JohnDow Gas Caddy 320-FC-P30-A or equivalent. 23.Using the gas caddy, evacuate the right side of the fuel tank.
2015 | Dodge | Challenger | V8-6.2L SC | Steering ¦Service and Repair, Procedures: Power Steering Fluid Level Checking | POWER STEERING FLUID LEVEL CHECKING WARNING: - Fluid level should be checked with the engine OFF to prevent personal injury from moving parts and to assure an accurate fluid level reading. CAUTION: - Mopar(R) Hydraulic System Power Steering Fluid MS-10838 is to be used in the power steering system. No other power steering is to be used in the system. Damage may result to the power steering pump and system if another fluid is used. Do not overfill the system. NOTE: - Although not required at specific intervals, the fluid level may be checked periodically. Check the fluid level anytime there is a system noise or fluid leak suspected. - The power steering fluid level can be viewed on the dipstick attached to the filler cap. There are two sides to the dipstick, one is for checking the fluid when it is cold, the other is for checking the fluid when it is hot. Before opening the power steering system, wipe the reservoir filler cap free of dirt and debris. Remove the cap and check the fluid level on its dipstick. - Use the COLD side of the dipstick (1) to measure when the fluid is at normal ambient temperature, approximately 21°C to 27°C (70°F to 80°F). The fluid level should read between the ADD and FULL COLD lines. - Use the HOT side of the dipstick (2) to measure when the vehicle has been running and the fluid is hot. When the fluid is hot, the fluid level is allowed to read up to the FULL HOT line.Only add fluid to the system when the vehicle is cold. - Use only Mopar(R) Hydraulic System Power Steering Fluid (MS-10838) in the power steering system. Do not overfill the power steering system.
2015 | Dodge | Challenger | V8-6.2L SC | Power Steering Fluid ¦Service and Repair, Procedures: Power Steering Fluid Level Checking | POWER STEERING FLUID LEVEL CHECKING WARNING: - Fluid level should be checked with the engine OFF to prevent personal injury from moving parts and to assure an accurate fluid level reading. CAUTION: - Mopar(R) Hydraulic System Power Steering Fluid MS-10838 is to be used in the power steering system. No other power steering is to be used in the system. Damage may result to the power steering pump and system if another fluid is used. Do not overfill the system. NOTE: - Although not required at specific intervals, the fluid level may be checked periodically. Check the fluid level anytime there is a system noise or fluid leak suspected. - The power steering fluid level can be viewed on the dipstick attached to the filler cap. There are two sides to the dipstick, one is for checking the fluid when it is cold, the other is for checking the fluid when it is hot. Before opening the power steering system, wipe the reservoir filler cap free of dirt and debris. Remove the cap and check the fluid level on its dipstick. - Use the COLD side of the dipstick (1) to measure when the fluid is at normal ambient temperature, approximately 21°C to 27°C (70°F to 80°F). The fluid level should read between the ADD and FULL COLD lines. - Use the HOT side of the dipstick (2) to measure when the vehicle has been running and the fluid is hot. When the fluid is hot, the fluid level is allowed to read up to the FULL HOT line.Only add fluid to the system when the vehicle is cold. - Use only Mopar(R) Hydraulic System Power Steering Fluid (MS-10838) in the power steering system. Do not overfill the power steering system.
2015 | Dodge | Challenger | V8-6.2L SC | Automatic Transmission/Transaxle ¦Service and Repair, Procedures: 8HP90 - Automatic Transmission - Check Oil Level | STANDARD PROCEDURE - CHECK OIL LEVEL - To properly check and fill the transmission, perform the following procedure: WARNING: - There is a risk of accident from vehicle moving when the engine is running. Secure vehicle to prevent it from moving. There is a risk of injury from contusions and burns if you insert your hands into the engine when it is running. Do not touch hot or rotating parts. Wear properly fitted work clothes. CAUTION: - A unique transmission fluid has been developed for this transmission. This fluid is NOT compatible with ATF+4 or any other current FCA US LLC transmission fluid. For specifics about this unique fluid see FLUIDS, LUBRICANTS AND GENUINE PARTS. NOTE:Oil dye is not required to find leaks in the 8HP transmission. The oil dye can cause shift quality issues and is not recommended. The 8HP fluid has illuminance that is visible under a black light. 1. Raise and support the vehicleon a level hoist See: Vehicle Lifting > Procedures > Hoisting (Refer to 04 - Vehicle Quick Reference/Hoisting - Standard Procedure). 2. Start the engine. The engine must continue to run for the entire test. 3. Using a scan tool or the vehicle information center, verify that the transmission fluid temperature is below 30°C (86°F). 4. Remove the transmission fill plug from the right rear of the transmission case. 5. Add transmission fluid until it trickles from the fill opening. 6. Install the transmission fill plug and tighten to the proper See: Automatic Transmission/Transaxle > Specifications (Torque Specifications). 7. Lower the vehicle for access to inside of the vehicle, leaving the tires at least 8 inches off the ground. 8. With the brakes applied, place the transmission in Reverse and hold for 5 seconds. 9. Place the transmission in Drive and hold for 5 seconds. 10.Release the brakes, slowly accelerate to 2nd gear and hold for 5 seconds. 11.Apply the brakes and place the transmission in Neutral. 12.Raise the engine speed to 2000 RPM for 5 seconds. 13.Return the engine to idle and place the transmission in Park. NOTE: - A full transmission will have fluid at the fill hole with the transmission between 30°C (86°F) and 50°C (122°F). Do not over fill. 14.Remove the transmission fill plug and allow excess fluid to drain from fill hole or add fluid as necessary. 15.Install the transmission fill plug and tighten to the proper See: Automatic Transmission/Transaxle > Specifications (Torque Specifications). 16.Using a scan tool, clear any DTCs.
2015 | Dodge | Challenger | V8-6.2L SC | Fluid - A/T ¦Service and Repair, Procedures: 8HP90 - Automatic Transmission - Check Oil Level | STANDARD PROCEDURE - CHECK OIL LEVEL - To properly check and fill the transmission, perform the following procedure: WARNING: - There is a risk of accident from vehicle moving when the engine is running. Secure vehicle to prevent it from moving. There is a risk of injury from contusions and burns if you insert your hands into the engine when it is running. Do not touch hot or rotating parts. Wear properly fitted work clothes. CAUTION: - A unique transmission fluid has been developed for this transmission. This fluid is NOT compatible with ATF+4 or any other current FCA US LLC transmission fluid. For specifics about this unique fluid see FLUIDS, LUBRICANTS AND GENUINE PARTS. NOTE:Oil dye is not required to find leaks in the 8HP transmission. The oil dye can cause shift quality issues and is not recommended. The 8HP fluid has illuminance that is visible under a black light. 1. Raise and support the vehicleon a level hoist See: Vehicle Lifting > Procedures > Hoisting (Refer to 04 - Vehicle Quick Reference/Hoisting - Standard Procedure). 2. Start the engine. The engine must continue to run for the entire test. 3. Using a scan tool or the vehicle information center, verify that the transmission fluid temperature is below 30°C (86°F). 4. Remove the transmission fill plug from the right rear of the transmission case. 5. Add transmission fluid until it trickles from the fill opening. 6. Install the transmission fill plug and tighten to the proper See: Automatic Transmission/Transaxle > Specifications (Torque Specifications). 7. Lower the vehicle for access to inside of the vehicle, leaving the tires at least 8 inches off the ground. 8. With the brakes applied, place the transmission in Reverse and hold for 5 seconds. 9. Place the transmission in Drive and hold for 5 seconds. 10.Release the brakes, slowly accelerate to 2nd gear and hold for 5 seconds. 11.Apply the brakes and place the transmission in Neutral. 12.Raise the engine speed to 2000 RPM for 5 seconds. 13.Return the engine to idle and place the transmission in Park. NOTE: - A full transmission will have fluid at the fill hole with the transmission between 30°C (86°F) and 50°C (122°F). Do not over fill. 14.Remove the transmission fill plug and allow excess fluid to drain from fill hole or add fluid as necessary. 15.Install the transmission fill plug and tighten to the proper See: Automatic Transmission/Transaxle > Specifications (Torque Specifications). 16.Using a scan tool, clear any DTCs.
2015 | Dodge | Challenger | V8-6.2L SC | Wiper and Washer Systems ¦Service and Repair, Procedures: Wipers and Washers - Cleaning (Washer System) | WASHER SYSTEM CAUTION: - Never introduce petroleum-based cleaners, solvents, or contaminants into the washer system. These products can rapidly deteriorate the rubber seals and hoses of the washer system, as well as the rubber squeegees of the wiper blades. CAUTION: - Never use compressed air to flush the washer system plumbing. Compressed air pressures are too great for the washer system plumbing components and will result in further system damage. Never use sharp instruments to clear a plugged washer nozzle or damage to the nozzle orifice and improper nozzle spray patterns will result. - If the washer system is contaminated with foreign material, drain the washer reservoir by removing the washer pump/motor unit from the reservoir. Clean foreign material from the inside of the washer pump inlet filter screen and the washer reservoir using clean washer fluid, a mild detergent or a non-abrasive cleaner. Flush foreign material from the washer system plumbing by first disconnecting the washer hoses from the washer nozzles, then running the washer pump/motor to run clean washer fluid or water through the system. Plugged or restricted washer nozzles cannot be back-flushed due to the integral check valve mechanism. If the washer nozzle obstruction cannot be cleared, replace the washer nozzle.
2015 | Dodge | Challenger | V8-6.4L | Cooling System ¦Service and Repair, Procedures: Coolant Level Check | COOLANT LEVEL CHECK NOTE: - Do not remove radiator cap for routine coolant level inspections. The coolant level can be checked at coolant recovery bottle (2). - The coolant reserve/overflow system provides a quick method for determining coolant level. With engine not running, the coolant level should be between MIN and MAX marks (3). If the coolant level is at or below the MIN mark, fill the recovery bottle with a 50/50 mixture of antifreeze and water ONE QUART AT A TIME. Repeat this procedure until the coolant level is at the FULL mark.
2015 | Dodge | Challenger | V8-6.4L | Fuel Tank ¦Service and Repair, Procedures: Draining Fuel Tank | DRAINING FUEL TANK Special Tools Conventional Procedure WARNING: - The fuel system is under constant high pressure even with engine off. Until the fuel pressure has been properly released from the system, do not attempt to open the fuel system. Do not smoke or use open flames/sparks when servicing the fuel system. Wear protective clothing and eye protection. Make sure the area in which the vehicle is being serviced is in a well ventilated area and free of flames/sparks. Failure to comply may result in serious or fatal injury. WARNING: - No sparks, open flames or smoking. Risk of poisoning from inhaling and swallowing fuel. Pour fuel only into appropriately marked OSHA approved containers. Wear protective clothing. Risk of injury to eyes and skin from contact with fuel. CAUTION: - If the electric fuel pump is not operating, and the fuel level is above 5/8 of a tank, the fuel tank must be removed prior to draining. If the fuel level is above 5/8 of a tank and the fuel pump module lock-ring is removed, fuel will spill into the interior of the vehicle. CAUTION: - If the fuel level sending unit is not operating, and the fuel level cannot be determined the fuel tank must be removed prior to draining. If the fuel level is above 5/8 of a tank and the fuel pump module lock-ring is removed, fuel will spill into the interior of the vehicle. NOTE: - Due to a one-way check valve installed into the fuel fill fitting at the tank, the tank cannot be drained at the fuel filler tube. 1. Perform the fuel system pressure release procedure (Refer to 14 - Fuel System/Fuel Delivery - Standard Procedure). 2. Disconnect the fuel supply line from the fuel rail See: Fuel Line Coupler > Procedures > Quick Connect Fitting (Refer to 14 - Fuel System/Fuel Delivery/FITTING, Quick Connect - Standard Procedure) NOTE: - Tool number 8978-2 is used on 5/16" fuel lines while tool number 8531-1 is used on 3/8" fuel lines. 3. Install the appropriate fuel line adapter fitting from the Decay Tool, Fuel 8978A to the fuel supply line. Route the opposite end of this hose to an OSHA approved fuel storage tank such as the JohnDow Gas Caddy 320-FC-P30-A or equivalent. NOTE: - Due to a built in time out feature of the diagnostic scan tool, the fuel pump may need to be reactivated several times before the fuel tank evacuation is complete. 4. Using a diagnostic scan tool, activate the fuel pump until the fuel tank has been evacuated. Alternative Procedure WARNING: - The fuel system is under constant high pressure even with engine off. Until the fuel pressure has been properly released from the system, do not attempt to open the fuel system. Do not smoke or use open flames/sparks when servicing the fuel system. Wear protective clothing and eye protection. Make sure the area in which the vehicle is being serviced is in a well ventilated area and free of flames/sparks. Failure to comply may result in serious or fatal injury. WARNING: - No sparks, open flames or smoking. Risk of poisoning from inhaling and swallowing fuel. Pour fuel only into appropriately marked OSHA approved containers. Wear protective clothing. Risk of injury to eyes and skin from contact with fuel. CAUTION: - The fuel level of the vehicle must be below 5/8 of a tank before using the "Alternative Procedure". If the fuel level is above 5/8 of a tank and the fuel pump module lock-ring is removed, fuel will spill into the interior of the vehicle. CAUTION: - If the electric fuel pump is not operating, and the fuel level is above 5/8 of a tank, the fuel tank must be removed prior to draining. If the fuel level is above 5/8 of a tank and the fuel pump module lock-ring is removed, fuel will spill into the interior of the vehicle. CAUTION: - If the fuel level sending unit is not operating, and the fuel level cannot be determined the fuel tank must be removed prior to draining. If the fuel level is above 5/8 of a tank and the fuel pump module lock-ring is removed, fuel will spill into the interior of the vehicle. 1. Verify the fuel level is below 5/8 of a tank. 2. Perform the fuel system pressure release procedure (Refer to 14 - Fuel System/Fuel Delivery - Standard Procedure). 3. Disconnect the negative battery cable. 4. Push the rear lower seat cushion up and back and remove the seat cushion. 5. Fold back the foam pad covering the fuel pump module plastic access covers. 6. Remove the left side fuel pump module plastic access cover. 7. Disconnect the electrical connector from the fuel pump module. CAUTION: - An indexing arrow is located on top of the fuel pump module to clock its position into the fuel tank, note its location for reassembly. NOTE: - Prior to removing the fuel pump module, use compressed air to remove any accumulated dirt and debris from around fuel tank opening. 8. Mark the fuel pump module orientation. 9. Position the SAE Fuel Pump Lock Ring Wrench 9340 into the notches on the outside edge of the lock ring. 10.Install a 1/2 inch drive breaker bar into the SAE Fuel Pump Lock Ring Wrench. 11.Rotate the breaker bar counterclockwise and remove the lock ring. CAUTION: - Do not spill fuel into the interior of the vehicle. CAUTION: - The lower reservoir of the fuel pump module must be drained before removal or fuel can spill into the interior of the vehicle. 12.Lift the fuel pump module up enough to push a 3/8 inch hose into the fuel tank. 13.Attach the opposite end of this hose to an OSHA approved fuel storage tank such as the JohnDow Gas Caddy 320-FC-P30-A or equivalent. 14.Using the gas caddy, evacuate the left side of the fuel tank. 15.Remove the right side auxiliary fuel pump module plastic access cover. 16.Disconnect the fuel supply line (2) at the auxiliary fuel pump module (1). CAUTION: - An indexing arrow is located on top of the fuel pump module to clock its position into the fuel tank, note its location for reassembly. NOTE: - Prior to removing the auxiliary fuel pump module, use compressed air to remove any accumulated dirt and debris from around fuel tank opening. 17.Mark the auxiliary fuel pump module orientation. 18.Position the SAE Fuel Pump Lock Ring Wrench 9340 (1) into the notches on the outside edge of the lock ring (2). 19.Install a 1/2 inch drive breaker bar into the SAE Fuel Pump Lock Ring Wrench 9340 (1). 20.Rotate the breaker bar counterclockwise and remove the lock ring. 21.Lift the auxiliary fuel pump module up enough to push a 3/8 inch hose (1) into the fuel tank. 22.Attach the opposite end of this hose to an OSHA approved fuel storage tank such as the JohnDow Gas Caddy 320-FC-P30-A or equivalent. 23.Using the gas caddy, evacuate the right side of the fuel tank.
2015 | Dodge | Challenger | V8-6.4L | Steering ¦Service and Repair, Procedures: Power Steering Fluid Level Checking | POWER STEERING FLUID LEVEL CHECKING WARNING: - Fluid level should be checked with the engine OFF to prevent personal injury from moving parts and to assure an accurate fluid level reading. CAUTION: - Mopar(R) Hydraulic System Power Steering Fluid MS-10838 is to be used in the power steering system. No other power steering is to be used in the system. Damage may result to the power steering pump and system if another fluid is used. Do not overfill the system. NOTE: - Although not required at specific intervals, the fluid level may be checked periodically. Check the fluid level anytime there is a system noise or fluid leak suspected. - The power steering fluid level can be viewed on the dipstick attached to the filler cap. There are two sides to the dipstick, one is for checking the fluid when it is cold, the other is for checking the fluid when it is hot. Before opening the power steering system, wipe the reservoir filler cap free of dirt and debris. Remove the cap and check the fluid level on its dipstick. - Use the COLD side of the dipstick (1) to measure when the fluid is at normal ambient temperature, approximately 21°C to 27°C (70°F to 80°F). The fluid level should read between the ADD and FULL COLD lines. - Use the HOT side of the dipstick (2) to measure when the vehicle has been running and the fluid is hot. When the fluid is hot, the fluid level is allowed to read up to the FULL HOT line.Only add fluid to the system when the vehicle is cold. - Use only Mopar(R) Hydraulic System Power Steering Fluid (MS-10838) in the power steering system. Do not overfill the power steering system.
2015 | Dodge | Challenger | V8-6.4L | Power Steering Fluid ¦Service and Repair, Procedures: Power Steering Fluid Level Checking | POWER STEERING FLUID LEVEL CHECKING WARNING: - Fluid level should be checked with the engine OFF to prevent personal injury from moving parts and to assure an accurate fluid level reading. CAUTION: - Mopar(R) Hydraulic System Power Steering Fluid MS-10838 is to be used in the power steering system. No other power steering is to be used in the system. Damage may result to the power steering pump and system if another fluid is used. Do not overfill the system. NOTE: - Although not required at specific intervals, the fluid level may be checked periodically. Check the fluid level anytime there is a system noise or fluid leak suspected. - The power steering fluid level can be viewed on the dipstick attached to the filler cap. There are two sides to the dipstick, one is for checking the fluid when it is cold, the other is for checking the fluid when it is hot. Before opening the power steering system, wipe the reservoir filler cap free of dirt and debris. Remove the cap and check the fluid level on its dipstick. - Use the COLD side of the dipstick (1) to measure when the fluid is at normal ambient temperature, approximately 21°C to 27°C (70°F to 80°F). The fluid level should read between the ADD and FULL COLD lines. - Use the HOT side of the dipstick (2) to measure when the vehicle has been running and the fluid is hot. When the fluid is hot, the fluid level is allowed to read up to the FULL HOT line.Only add fluid to the system when the vehicle is cold. - Use only Mopar(R) Hydraulic System Power Steering Fluid (MS-10838) in the power steering system. Do not overfill the power steering system.
2015 | Dodge | Challenger | V8-6.4L | Automatic Transmission/Transaxle ¦Service and Repair, Procedures: 8HP45/845RE - Automatic Transmission - Check Oil Level | STANDARD PROCEDURE - CHECK OIL LEVEL - To properly check and fill the transmission, perform the following procedure: WARNING: - There is a risk of accident from vehicle moving when the engine is running. Secure vehicle to prevent it from moving. There is a risk of injury from contusions and burns if you insert your hands into the engine when it is running. Do not touch hot or rotating parts. Wear properly fitted work clothes. CAUTION: - A unique transmission fluid has been developed for this transmission. This fluid is NOT compatible with ATF+4 or any other current FCA US LLC transmission fluid. For specifics about this unique fluid see FLUIDS, LUBRICANTS AND GENUINE PARTS. NOTE:Oil dye is not required to find leaks in the 8HP transmission. The oil dye can cause shift quality issues and is not recommended. The 8HP fluid has illuminance that is visible under a black light. 1. Raise and support the vehicleon a level hoist See: Vehicle Lifting > Procedures > Hoisting (Refer to 04 - Vehicle Quick Reference/Hoisting - Standard Procedure). 2. Start the engine. The engine must continue to run for the entire test. 3. Using a scan tool or the vehicle information center, verify that the transmission fluid temperature is between 30°C (86°F) and 50°C (122°F). 4. Remove the transmission fill plug from the right rear of the transmission case. 5. Add transmission fluid until it trickles from the fill opening. 6. Install the transmission fill plug and tighten to the proper See: Automatic Transmission/Transaxle > Specifications (Torque Specifications). 7. Lower the vehicle for access to inside of the vehicle, leaving the tires at least 8 inches off the ground. 8. With the brakes applied, place the transmission in Reverse and hold for 5 seconds. 9. Place the transmission in Drive and hold for 5 seconds. 10.Release the brakes, slowly accelerate to 2nd gear and hold for 5 seconds. 11.Apply the brakes and place the transmission in Neutral. 12.Raise the engine speed to 2000 RPM for 5 seconds. 13.Return the engine to idle and place the transmission in Park. NOTE: - A full transmission will have fluid at the fill hole with the transmission between 30°C (86°F) and 50°C (122°F). Do not over fill. 14.Remove the transmission fill plug and allow excess fluid to drain from fill hole or add fluid as necessary. 15.Install the transmission fill plug and tighten to the proper See: Automatic Transmission/Transaxle > Specifications (Torque Specifications). 16.Using a scan tool, clear any DTCs.
2015 | Dodge | Challenger | V8-6.4L | Automatic Transmission/Transaxle ¦Service and Repair, Procedures: 8HP70 - Automatic Transmission - Check Oil Level | STANDARD PROCEDURE - CHECK OIL LEVEL - To properly check and fill the transmission, perform the following procedure: WARNING: - There is a risk of accident from vehicle moving when the engine is running. Secure vehicle to prevent it from moving. There is a risk of injury from contusions and burns if you insert your hands into the engine when it is running. Do not touch hot or rotating parts. Wear properly fitted work clothes. CAUTION: - A unique transmission fluid has been developed for this transmission. This fluid is NOT compatible with ATF+4 or any other current FCA US LLC transmission fluid. For specifics about this unique fluid see FLUIDS, LUBRICANTS AND GENUINE PARTS. NOTE:Oil dye is not required to find leaks in the 8HP transmission. The oil dye can cause shift quality issues and is not recommended. The 8HP fluid has illuminance that is visible under a black light. 1. Raise and support the vehicleon a level hoist See: Vehicle Lifting > Procedures > Hoisting (Refer to 04 - Vehicle Quick Reference/Hoisting - Standard Procedure). 2. Start the engine. The engine must continue to run for the entire test. 3. Using a scan tool or the vehicle information center, verify that the transmission fluid temperature is between 30°C (86°F) and 50°C (122°F). 4. Remove the transmission fill plug from the right rear of the transmission case. 5. Add transmission fluid until it trickles from the fill opening. 6. Install the transmission fill plug and tighten to the proper See: Automatic Transmission/Transaxle > Specifications (Torque Specifications). 7. Lower the vehicle for access to inside of the vehicle, leaving the tires at least 8 inches off the ground. 8. With the brakes applied, place the transmission in Reverse and hold for 5 seconds. 9. Place the transmission in Drive and hold for 5 seconds. 10.Release the brakes, slowly accelerate to 2nd gear and hold for 5 seconds. 11.Apply the brakes and place the transmission in Neutral. 12.Raise the engine speed to 2000 RPM for 5 seconds. 13.Return the engine to idle and place the transmission in Park. NOTE: - A full transmission will have fluid at the fill hole with the transmission between 30°C (86°F) and 50°C (122°F). Do not over fill. 14.Remove the transmission fill plug and allow excess fluid to drain from fill hole or add fluid as necessary. 15.Install the transmission fill plug and tighten to the proper See: Automatic Transmission/Transaxle > Specifications (Torque Specifications). 16.Using a scan tool, clear any DTCs.
2015 | Dodge | Challenger | V8-6.4L | Fluid - A/T ¦Service and Repair, Procedures: 8HP45/845RE - Automatic Transmission - Check Oil Level | STANDARD PROCEDURE - CHECK OIL LEVEL - To properly check and fill the transmission, perform the following procedure: WARNING: - There is a risk of accident from vehicle moving when the engine is running. Secure vehicle to prevent it from moving. There is a risk of injury from contusions and burns if you insert your hands into the engine when it is running. Do not touch hot or rotating parts. Wear properly fitted work clothes. CAUTION: - A unique transmission fluid has been developed for this transmission. This fluid is NOT compatible with ATF+4 or any other current FCA US LLC transmission fluid. For specifics about this unique fluid see FLUIDS, LUBRICANTS AND GENUINE PARTS. NOTE:Oil dye is not required to find leaks in the 8HP transmission. The oil dye can cause shift quality issues and is not recommended. The 8HP fluid has illuminance that is visible under a black light. 1. Raise and support the vehicleon a level hoist See: Vehicle Lifting > Procedures > Hoisting (Refer to 04 - Vehicle Quick Reference/Hoisting - Standard Procedure). 2. Start the engine. The engine must continue to run for the entire test. 3. Using a scan tool or the vehicle information center, verify that the transmission fluid temperature is between 30°C (86°F) and 50°C (122°F). 4. Remove the transmission fill plug from the right rear of the transmission case. 5. Add transmission fluid until it trickles from the fill opening. 6. Install the transmission fill plug and tighten to the proper See: Automatic Transmission/Transaxle > Specifications (Torque Specifications). 7. Lower the vehicle for access to inside of the vehicle, leaving the tires at least 8 inches off the ground. 8. With the brakes applied, place the transmission in Reverse and hold for 5 seconds. 9. Place the transmission in Drive and hold for 5 seconds. 10.Release the brakes, slowly accelerate to 2nd gear and hold for 5 seconds. 11.Apply the brakes and place the transmission in Neutral. 12.Raise the engine speed to 2000 RPM for 5 seconds. 13.Return the engine to idle and place the transmission in Park. NOTE: - A full transmission will have fluid at the fill hole with the transmission between 30°C (86°F) and 50°C (122°F). Do not over fill. 14.Remove the transmission fill plug and allow excess fluid to drain from fill hole or add fluid as necessary. 15.Install the transmission fill plug and tighten to the proper See: Automatic Transmission/Transaxle > Specifications (Torque Specifications). 16.Using a scan tool, clear any DTCs.
2015 | Dodge | Challenger | V8-6.4L | Fluid - A/T ¦Service and Repair, Procedures: 8HP70 - Automatic Transmission - Check Oil Level | STANDARD PROCEDURE - CHECK OIL LEVEL - To properly check and fill the transmission, perform the following procedure: WARNING: - There is a risk of accident from vehicle moving when the engine is running. Secure vehicle to prevent it from moving. There is a risk of injury from contusions and burns if you insert your hands into the engine when it is running. Do not touch hot or rotating parts. Wear properly fitted work clothes. CAUTION: - A unique transmission fluid has been developed for this transmission. This fluid is NOT compatible with ATF+4 or any other current FCA US LLC transmission fluid. For specifics about this unique fluid see FLUIDS, LUBRICANTS AND GENUINE PARTS. NOTE:Oil dye is not required to find leaks in the 8HP transmission. The oil dye can cause shift quality issues and is not recommended. The 8HP fluid has illuminance that is visible under a black light. 1. Raise and support the vehicleon a level hoist See: Vehicle Lifting > Procedures > Hoisting (Refer to 04 - Vehicle Quick Reference/Hoisting - Standard Procedure). 2. Start the engine. The engine must continue to run for the entire test. 3. Using a scan tool or the vehicle information center, verify that the transmission fluid temperature is between 30°C (86°F) and 50°C (122°F). 4. Remove the transmission fill plug from the right rear of the transmission case. 5. Add transmission fluid until it trickles from the fill opening. 6. Install the transmission fill plug and tighten to the proper See: Automatic Transmission/Transaxle > Specifications (Torque Specifications). 7. Lower the vehicle for access to inside of the vehicle, leaving the tires at least 8 inches off the ground. 8. With the brakes applied, place the transmission in Reverse and hold for 5 seconds. 9. Place the transmission in Drive and hold for 5 seconds. 10.Release the brakes, slowly accelerate to 2nd gear and hold for 5 seconds. 11.Apply the brakes and place the transmission in Neutral. 12.Raise the engine speed to 2000 RPM for 5 seconds. 13.Return the engine to idle and place the transmission in Park. NOTE: - A full transmission will have fluid at the fill hole with the transmission between 30°C (86°F) and 50°C (122°F). Do not over fill. 14.Remove the transmission fill plug and allow excess fluid to drain from fill hole or add fluid as necessary. 15.Install the transmission fill plug and tighten to the proper See: Automatic Transmission/Transaxle > Specifications (Torque Specifications). 16.Using a scan tool, clear any DTCs.
2015 | Dodge | Challenger | V8-6.4L | Wiper and Washer Systems ¦Service and Repair, Procedures: Wipers and Washers - Cleaning (Washer System) | WASHER SYSTEM CAUTION: - Never introduce petroleum-based cleaners, solvents, or contaminants into the washer system. These products can rapidly deteriorate the rubber seals and hoses of the washer system, as well as the rubber squeegees of the wiper blades. CAUTION: - Never use compressed air to flush the washer system plumbing. Compressed air pressures are too great for the washer system plumbing components and will result in further system damage. Never use sharp instruments to clear a plugged washer nozzle or damage to the nozzle orifice and improper nozzle spray patterns will result. - If the washer system is contaminated with foreign material, drain the washer reservoir by removing the washer pump/motor unit from the reservoir. Clean foreign material from the inside of the washer pump inlet filter screen and the washer reservoir using clean washer fluid, a mild detergent or a non-abrasive cleaner. Flush foreign material from the washer system plumbing by first disconnecting the washer hoses from the washer nozzles, then running the washer pump/motor to run clean washer fluid or water through the system. Plugged or restricted washer nozzles cannot be back-flushed due to the integral check valve mechanism. If the washer nozzle obstruction cannot be cleared, replace the washer nozzle.
2015 | Dodge | Charger AWD | V6-3.6L | Cooling System ¦Service and Repair, Procedures: Coolant Level Check | COOLANT LEVEL CHECK NOTE: - Do not remove radiator cap for routine coolant level inspections. The coolant level can be checked at coolant recovery bottle (2). The coolant reserve/overflow system provides a quick method for determining coolant level. With engine not running, the coolant level should be between MIN and MAX marks (3). If the coolant level is at or below the MIN mark, fill the recovery bottle with a 50/50 mixture of antifreeze and water ONE QUART AT A TIME. Repeat this procedure until the coolant level is at the FULL mark.
2015 | Dodge | Charger AWD | V6-3.6L | Crankshaft ¦Service and Repair, Procedures: Checking Crankshaft End Play | STANDARD PROCEDURE - END PLAY Special Tools: NOTE: - Typical V6 engine shown. 1. Mount Dial Indicator Set (C-3339A) to a stationary point at the front of the engine. Locate the probe perpendicular against the nose of the crankshaft. 2. Move the crankshaft all the way to the rear of its travel. 3. Zero the dial indicator. 4. Move the crankshaft forward to the limit of travel and read the dial indicator. Compare the measured end play to the specification See: Engine > Mechanical > Engine Specifications. NOTE: - Crankshaft thrust washers are not selectable and are only available in a single thickness.
2015 | Dodge | Charger AWD | V6-3.6L | Fuel Tank ¦Service and Repair, Procedures: Draining Fuel Tank | DRAINING FUEL TANK Special Tools: Conventional Procedure WARNING: - The fuel system is under constant high pressure even with engine off. Until the fuel pressure has been properly released from the system, do not attempt to open the fuel system. Do not smoke or use open flames/sparks when servicing the fuel system. Wear protective clothing and eye protection. Make sure the area in which the vehicle is being serviced is in a well ventilated area and free of flames/sparks. Failure to comply may result in serious or fatal injury. WARNING: - No sparks, open flames or smoking. Risk of poisoning from inhaling and swallowing fuel. Pour fuel only into appropriately marked OSHA approved containers. Wear protective clothing. Risk of injury to eyes and skin from contact with fuel. CAUTION: - If the electric fuel pump is not operating, and the fuel level is above 5/8 of a tank, the fuel tank must be removed prior to draining. If the fuel level is above 5/8 of a tank and the fuel pump module lock-ring is removed, fuel will spill into the interior of the vehicle. CAUTION: - If the fuel level sending unit is not operating, and the fuel level cannot be determined the fuel tank must be removed prior to draining. If the fuel level is above 5/8 of a tank and the fuel pump module lock-ring is removed, fuel will spill into the interior of the vehicle. NOTE: - Due to a one-way check valve installed into the fuel fill fitting at the tank, the tank cannot be drained at the fuel filler tube. 1. Perform the fuel system pressure release procedure See: Fuel Pressure Release > Procedures > Fuel System Pressure Release Procedure. 2. Disconnect the fuel supply line from the fuel rail See: Fuel Line Coupler > Procedures > Quick Connect Fitting NOTE: Tool number 8978-2 is used on 5/16" fuel lines while tool number 8531-1 is used on 3/8" fuel lines. 3. Install the appropriate fuel line adapter fitting from the (8978A) to the fuel supply line. Route the opposite end of this hose to an OSHA approved fuel storage tank such as the JohnDow Gas Caddy 320-FC-P30-A or equivalent. NOTE: Due to a built in time out feature of the diagnostic scan tool, the fuel pump may need to be reactivated several times before the fuel tank evacuation is complete. 4. Using a diagnostic scan tool, activate the fuel pump until the fuel tank has been evacuated. Alternative Procedure WARNING: - The fuel system is under constant high pressure even with engine off. Until the fuel pressure has been properly released from the system, do not attempt to open the fuel system. Do not smoke or use open flames/sparks when servicing the fuel system. Wear protective clothing and eye protection. Make sure the area in which the vehicle is being serviced is in a well ventilated area and free of flames/sparks. Failure to comply may result in serious or fatal injury. WARNING: - No sparks, open flames or smoking. Risk of poisoning from inhaling and swallowing fuel. Pour fuel only into appropriately marked OSHA approved containers. Wear protective clothing. Risk of injury to eyes and skin from contact with fuel. CAUTION: - The fuel level of the vehicle must be below 5/8 of a tank before using the "Alternative Procedure". If the fuel level is above 5/8 of a tank and the fuel pump module lock-ring is removed, fuel will spill into the interior of the vehicle. CAUTION: - If the electric fuel pump is not operating, and the fuel level is above 5/8 of a tank, the fuel tank must be removed prior to draining. If the fuel level is above 5/8 of a tank and the fuel pump module lock-ring is removed, fuel will spill into the interior of the vehicle. CAUTION: - If the fuel level sending unit is not operating, and the fuel level cannot be determined the fuel tank must be removed prior to draining. If the fuel level is above 5/8 of a tank and the fuel pump module lock-ring is removed, fuel will spill into the interior of the vehicle. 1. Verify the fuel level is below 5/8 of a tank. 2. Perform the fuel system pressure release procedure See: Fuel Pressure Release > Procedures > Fuel System Pressure Release Procedure. 3. Disconnect the negative battery cable. 4. Push the rear lower seat cushion up and back and remove the seat cushion. 5. Fold back the foam pad covering the fuel pump module plastic access covers. 6. Remove the left side fuel pump module plastic access cover. 7. Disconnect the electrical connector from the fuel pump module. CAUTION: An indexing arrow is located on top of the fuel pump module to clock its position into the fuel tank, note its location for reassembly. NOTE: Prior to removing the fuel pump module, use compressed air to remove any accumulated dirt and debris from around fuel tank opening. 8. Mark the fuel pump module orientation. 9. Position the SAE Fuel Pump Lock Ring Wrench (9340) into the notches on the outside edge of the lock ring. 10. Install a 1/2 inch drive breaker bar into the SAE Fuel Pump Lock Ring Wrench. 11. Rotate the breaker bar counterclockwise and remove the lock ring. CAUTION: Do not spill fuel into the interior of the vehicle. CAUTION: The lower reservoir of the fuel pump module must be drained before removal or fuel can spill into the interior of the vehicle. 12. Lift the fuel pump module up enough to push a 3/8 inch hose into the fuel tank. 13. Attach the opposite end of this hose to an OSHA approved fuel storage tank such as the JohnDow Gas Caddy 320-FC-P30-A or equivalent. 14. Using the gas caddy, evacuate the left side of the fuel tank. 15. Remove the right side auxiliary fuel pump module plastic access cover. 16. Disconnect the fuel supply line (2) at the auxiliary fuel pump module (1). CAUTION: An indexing arrow is located on top of the fuel pump module to clock its position into the fuel tank, note its location for reassembly. NOTE: Prior to removing the auxiliary fuel pump module, use compressed air to remove any accumulated dirt and debris from around fuel tank opening. 17. Mark the auxiliary fuel pump module orientation. 18. Position the SAE Fuel Pump Lock Ring Wrench (9340) (1) into the notches on the outside edge of the lock ring (2). 19. Install a 1/2 inch drive breaker bar into the SAE Fuel Pump Lock Ring Wrench (9340) (1). 20. Rotate the breaker bar counterclockwise and remove the lock ring. 21. Lift the auxiliary fuel pump module up enough to push a 3/8 inch hose (1) into the fuel tank. 22. Attach the opposite end of this hose to an OSHA approved fuel storage tank such as the JohnDow Gas Caddy 320-FC-P30-A or equivalent. 23. Using the gas caddy, evacuate the right side of the fuel tank.
2015 | Dodge | Charger AWD | V6-3.6L | Steering ¦Service and Repair, Procedures: Power Steering Fluid Level Checking | POWER STEERING FLUID LEVEL CHECKING WARNING: - Fluid level should be checked with the engine OFF to prevent personal injury from moving parts and to assure an accurate fluid level reading. CAUTION: - Mopar(R) Hydraulic System Power Steering Fluid MS-10838 is to be used in the power steering system. No other power steering is to be used in the system. Damage may result to the power steering pump and system if another fluid is used. Do not overfill the system. NOTE: - Although not required at specific intervals, the fluid level may be checked periodically. Check the fluid level anytime there is a system noise or fluid leak suspected. The power steering fluid level can be viewed on the dipstick attached to the filler cap. There are two sides to the dipstick, one is for checking the fluid when it is cold, the other is for checking the fluid when it is hot. Before opening the power steering system, wipe the reservoir filler cap free of dirt and debris. Remove the cap and check the fluid level on its dipstick. Use the COLD side of the dipstick (1) to measure when the fluid is at normal ambient temperature, approximately 21°C to 27°C (70°F to 80°F). The fluid level should read between the ADD and FULL COLD lines. Use the HOT side of the dipstick (2) to measure when the vehicle has been running and the fluid is hot. When the fluid is hot, the fluid level is allowed to read up to the FULL HOT line. Only add fluid to the system when the vehicle is cold. Use only Mopar(R) Hydraulic System Power Steering Fluid (MS-10838) in the power steering system. Do not overfill the power steering system.
2015 | Dodge | Charger AWD | V6-3.6L | Power Steering Fluid ¦Service and Repair, Procedures: Power Steering Fluid Level Checking | POWER STEERING FLUID LEVEL CHECKING WARNING: - Fluid level should be checked with the engine OFF to prevent personal injury from moving parts and to assure an accurate fluid level reading. CAUTION: - Mopar(R) Hydraulic System Power Steering Fluid MS-10838 is to be used in the power steering system. No other power steering is to be used in the system. Damage may result to the power steering pump and system if another fluid is used. Do not overfill the system. NOTE: - Although not required at specific intervals, the fluid level may be checked periodically. Check the fluid level anytime there is a system noise or fluid leak suspected. The power steering fluid level can be viewed on the dipstick attached to the filler cap. There are two sides to the dipstick, one is for checking the fluid when it is cold, the other is for checking the fluid when it is hot. Before opening the power steering system, wipe the reservoir filler cap free of dirt and debris. Remove the cap and check the fluid level on its dipstick. Use the COLD side of the dipstick (1) to measure when the fluid is at normal ambient temperature, approximately 21°C to 27°C (70°F to 80°F). The fluid level should read between the ADD and FULL COLD lines. Use the HOT side of the dipstick (2) to measure when the vehicle has been running and the fluid is hot. When the fluid is hot, the fluid level is allowed to read up to the FULL HOT line. Only add fluid to the system when the vehicle is cold. Use only Mopar(R) Hydraulic System Power Steering Fluid (MS-10838) in the power steering system. Do not overfill the power steering system.
2015 | Dodge | Charger AWD | V6-3.6L | Automatic Transmission/Transaxle ¦Service and Repair, Procedures: 8HP45/845RE Automatic Transmission - Check Oil Level | STANDARD PROCEDURE - CHECK OIL LEVEL To properly check and fill the transmission, perform the following procedure: WARNING: - There is a risk of accident from vehicle moving when the engine is running. Secure vehicle to prevent it from moving. There is a risk of injury from contusions and burns if you insert your hands into the engine when it is running. Do not touch hot or rotating parts. Wear properly fitted work clothes. CAUTION: - A unique transmission fluid has been developed for this transmission. This fluid is NOT compatible with ATF+4 or any other current Chrysler transmission fluid. For specifics about this unique fluid see FLUIDS, LUBRICANTS AND GENUINE PARTS. NOTE: Oil dye is not required to find leaks in the 8HP transmission. The oil dye can cause shift quality issues and is not recommended. The 8HP fluid has illuminance that is visible under a black light. 1. Raise and support the vehicle on a level hoist See: Vehicle Lifting > Procedures. 2. Start the engine. The engine must continue to run for the entire test. 3. AWD vehicles only: If necessary, remove the front propeller shaft See: Drive/Propeller Shaft > Removal and Replacement 4. AWD vehicles only: Using a scan tool, enable Emissions Rolls Test Mode in the PCM. 5. Using a scan tool or the vehicle information center, verify that the transmission fluid temperature is below 30°C (86°F). 6. Disable traction control (ESC). 7. Remove the fill plug from the right rear of the transmission case. 8. Add transmission fluid until it trickles from the fill opening. 9. Install the fill plug. 10. Lower the vehicle for access to inside of the vehicle, leaving the tires at least 8 inches off the ground. 11. With the brakes applied, place the transmission in Reverse and hold for 5 seconds. 12. Place the transmission in Drive and hold for 5 seconds. 13. Release the brakes, slowly accelerate to 2nd gear and hold for 5 seconds. 14. Apply the brakes and place the transmission in Neutral. 15. Raise the engine speed to 2000 RPM for 5 seconds. 16. Return the engine to idle and place the transmission in Park. NOTE: A full transmission will have fluid at the fill hole with the transmission between 30°C (86°F) and 50°C (122°F). Do not over fill. 17. Remove the fill plug and allow excess fluid to drain from fill hole or add fluid as necessary. 18. Install the fill plug. 19. AWD vehicles only: If removed, install the front propeller shaft See: Drive/Propeller Shaft > Removal and Replacement 20. AWD vehicles only: Using a scan tool, disable Emissions Rolls Test Mode in the PCM. 21. Using a scan tool, clear any DTCs.
2015 | Dodge | Charger AWD | V6-3.6L | Automatic Transmission/Transaxle ¦Service and Repair, Procedures: NAG1 Automatic Transmission - Check Oil Level | CHECK OIL LEVEL Special Tools: 1. Verify that the vehicle is parked on a level surface. 2. Remove the dipstick tube cap. WARNING: There is a risk of accident from vehicle moving when the engine is running. Secure vehicle to prevent it from moving. There is a risk of injury from contusions and burns if you insert your hands into the engine when it is running. Do not touch hot or rotating parts. Wear properly fitted work clothes. 3. Actuate the service brake. Start engine and let it run at idle speed in selector lever position "P". 4. Shift through the transmission modes several times with the vehicle stationary and the engine idling 5. Warm up the transmission, wait at least 2 minutes and check the oil level with the engine running. Push the Oil Dipstick (9336A) into transmission fill tube until the dipstick tip contacts the oil pan and pull out again, read off oil level, repeat if necessary. NOTE: The dipstick will protrude from the fill tube when installed. Figure 1 - NAG1 DIESEL FILL GRAPH Figure 2 - NAG1 GASOLINE TRANSMISSION FILL GRAPH 6. Check transmission oil temperature using the appropriate scan tool. NOTE: The true transmission oil temperature can only be read by a scan tool in REVERSE or any forward gear position. 7. The transmission Oil Dipstick (9336A) has indicator marks every 10 mm. With the transmission in Park, determine the height of the oil level on the dipstick and using the height, the transmission temperature, and the Transmission Fluid Graph, determine if the transmission oil level is correct. 8. Add or remove oil as necessary and recheck the oil level. 9. Once the oil level is correct, install the dipstick tube cap.
2015 | Dodge | Charger AWD | V6-3.6L | Fluid - A/T ¦Service and Repair, Procedures: 8HP45/845RE Automatic Transmission - Check Oil Level | STANDARD PROCEDURE - CHECK OIL LEVEL To properly check and fill the transmission, perform the following procedure: WARNING: - There is a risk of accident from vehicle moving when the engine is running. Secure vehicle to prevent it from moving. There is a risk of injury from contusions and burns if you insert your hands into the engine when it is running. Do not touch hot or rotating parts. Wear properly fitted work clothes. CAUTION: - A unique transmission fluid has been developed for this transmission. This fluid is NOT compatible with ATF+4 or any other current Chrysler transmission fluid. For specifics about this unique fluid see FLUIDS, LUBRICANTS AND GENUINE PARTS. NOTE: Oil dye is not required to find leaks in the 8HP transmission. The oil dye can cause shift quality issues and is not recommended. The 8HP fluid has illuminance that is visible under a black light. 1. Raise and support the vehicle on a level hoist See: Vehicle Lifting > Procedures. 2. Start the engine. The engine must continue to run for the entire test. 3. AWD vehicles only: If necessary, remove the front propeller shaft See: Drive/Propeller Shaft > Removal and Replacement 4. AWD vehicles only: Using a scan tool, enable Emissions Rolls Test Mode in the PCM. 5. Using a scan tool or the vehicle information center, verify that the transmission fluid temperature is below 30°C (86°F). 6. Disable traction control (ESC). 7. Remove the fill plug from the right rear of the transmission case. 8. Add transmission fluid until it trickles from the fill opening. 9. Install the fill plug. 10. Lower the vehicle for access to inside of the vehicle, leaving the tires at least 8 inches off the ground. 11. With the brakes applied, place the transmission in Reverse and hold for 5 seconds. 12. Place the transmission in Drive and hold for 5 seconds. 13. Release the brakes, slowly accelerate to 2nd gear and hold for 5 seconds. 14. Apply the brakes and place the transmission in Neutral. 15. Raise the engine speed to 2000 RPM for 5 seconds. 16. Return the engine to idle and place the transmission in Park. NOTE: A full transmission will have fluid at the fill hole with the transmission between 30°C (86°F) and 50°C (122°F). Do not over fill. 17. Remove the fill plug and allow excess fluid to drain from fill hole or add fluid as necessary. 18. Install the fill plug. 19. AWD vehicles only: If removed, install the front propeller shaft See: Drive/Propeller Shaft > Removal and Replacement 20. AWD vehicles only: Using a scan tool, disable Emissions Rolls Test Mode in the PCM. 21. Using a scan tool, clear any DTCs.
2015 | Dodge | Charger AWD | V6-3.6L | Fluid - A/T ¦Service and Repair, Procedures: NAG1 Automatic Transmission - Check Oil Level | CHECK OIL LEVEL Special Tools: 1. Verify that the vehicle is parked on a level surface. 2. Remove the dipstick tube cap. WARNING: There is a risk of accident from vehicle moving when the engine is running. Secure vehicle to prevent it from moving. There is a risk of injury from contusions and burns if you insert your hands into the engine when it is running. Do not touch hot or rotating parts. Wear properly fitted work clothes. 3. Actuate the service brake. Start engine and let it run at idle speed in selector lever position "P". 4. Shift through the transmission modes several times with the vehicle stationary and the engine idling 5. Warm up the transmission, wait at least 2 minutes and check the oil level with the engine running. Push the Oil Dipstick (9336A) into transmission fill tube until the dipstick tip contacts the oil pan and pull out again, read off oil level, repeat if necessary. NOTE: The dipstick will protrude from the fill tube when installed. Figure 1 - NAG1 DIESEL FILL GRAPH Figure 2 - NAG1 GASOLINE TRANSMISSION FILL GRAPH 6. Check transmission oil temperature using the appropriate scan tool. NOTE: The true transmission oil temperature can only be read by a scan tool in REVERSE or any forward gear position. 7. The transmission Oil Dipstick (9336A) has indicator marks every 10 mm. With the transmission in Park, determine the height of the oil level on the dipstick and using the height, the transmission temperature, and the Transmission Fluid Graph, determine if the transmission oil level is correct. 8. Add or remove oil as necessary and recheck the oil level. 9. Once the oil level is correct, install the dipstick tube cap.
2015 | Dodge | Charger AWD | V6-3.6L | Transfer Case ¦Service and Repair, Procedures: BW 44-40 Transfer Case, Transfer Case Fluid Check | STANDARD PROCEDURE - FLUID CHECK 1. Raise and support the vehicle See: Vehicle Lifting > Procedures. 2. Clean the area around the transfer case fill (3) and drain plugs (2). NOTE: Inspect all the transfer case plug seals and replace as necessary. 3. Remove the transfer case fill plug (3). 4. Remove the transfer case drain plug (2) and allow the transfer case lubricant to drain into a suitable container. 5. When the fluid has stopped draining, install the drain plug (2) and tighten to the proper torque specifications. See: Transfer Case > Mechanical 6. Using the fill hole (3), fill the transfer case with 1.0 L +/0.05 L (2.11pint +/0.11 pint) of fluid. . 7. Install the fill plug (3) and tighten to the proper torque specifications See: Transfer Case > Mechanical.
2015 | Dodge | Charger AWD | V6-3.6L | Wiper and Washer Systems ¦Service and Repair, Procedures: Wipers And Washers - Cleaning, Washer System | WASHER SYSTEM CAUTION: - Never introduce petroleum-based cleaners, solvents, or contaminants into the washer system. These products can rapidly deteriorate the rubber seals and hoses of the washer system, as well as the rubber squeegees of the wiper blades. CAUTION: - Never use compressed air to flush the washer system plumbing. Compressed air pressures are too great for the washer system plumbing components and will result in further system damage. Never use sharp instruments to clear a plugged washer nozzle or damage to the nozzle orifice and improper nozzle spray patterns will result. If the washer system is contaminated with foreign material, drain the washer reservoir by removing the washer pump/motor unit from the reservoir. Clean foreign material from the inside of the washer pump inlet filter screen and the washer reservoir using clean washer fluid, a mild detergent or a non-abrasive cleaner. Flush foreign material from the washer system plumbing by first disconnecting the washer hoses from the washer nozzles, then running the washer pump/motor to run clean washer fluid or water through the system. Plugged or restricted washer nozzles cannot be back-flushed due to the integral check valve mechanism. If the washer nozzle obstruction cannot be cleared, replace the washer nozzle.
2015 | Dodge | Charger AWD | V6-3.6L | Fluid - Transfer Case ¦Service and Repair, Procedures: BW 44-40 Transfer Case, Transfer Case Fluid Check | STANDARD PROCEDURE - FLUID CHECK 1. Raise and support the vehicle See: Vehicle Lifting > Procedures. 2. Clean the area around the transfer case fill (3) and drain plugs (2). NOTE: Inspect all the transfer case plug seals and replace as necessary. 3. Remove the transfer case fill plug (3). 4. Remove the transfer case drain plug (2) and allow the transfer case lubricant to drain into a suitable container. 5. When the fluid has stopped draining, install the drain plug (2) and tighten to the proper torque specifications. See: Transfer Case > Mechanical 6. Using the fill hole (3), fill the transfer case with 1.0 L +/0.05 L (2.11pint +/0.11 pint) of fluid. . 7. Install the fill plug (3) and tighten to the proper torque specifications See: Transfer Case > Mechanical.
2015 | Dodge | Charger AWD | V8-5.7L | Cooling System ¦Service and Repair, Procedures: Coolant Level Check | COOLANT LEVEL CHECK NOTE: - Do not remove radiator cap for routine coolant level inspections. The coolant level can be checked at coolant recovery bottle (2). The coolant reserve/overflow system provides a quick method for determining coolant level. With engine not running, the coolant level should be between MIN and MAX marks (3). If the coolant level is at or below the MIN mark, fill the recovery bottle with a 50/50 mixture of antifreeze and water ONE QUART AT A TIME. Repeat this procedure until the coolant level is at the FULL mark.
2015 | Dodge | Charger AWD | V8-5.7L | Fuel Tank ¦Service and Repair, Procedures: Draining Fuel Tank | DRAINING FUEL TANK Special Tools: Conventional Procedure WARNING: - The fuel system is under constant high pressure even with engine off. Until the fuel pressure has been properly released from the system, do not attempt to open the fuel system. Do not smoke or use open flames/sparks when servicing the fuel system. Wear protective clothing and eye protection. Make sure the area in which the vehicle is being serviced is in a well ventilated area and free of flames/sparks. Failure to comply may result in serious or fatal injury. WARNING: - No sparks, open flames or smoking. Risk of poisoning from inhaling and swallowing fuel. Pour fuel only into appropriately marked OSHA approved containers. Wear protective clothing. Risk of injury to eyes and skin from contact with fuel. CAUTION: - If the electric fuel pump is not operating, and the fuel level is above 5/8 of a tank, the fuel tank must be removed prior to draining. If the fuel level is above 5/8 of a tank and the fuel pump module lock-ring is removed, fuel will spill into the interior of the vehicle. CAUTION: - If the fuel level sending unit is not operating, and the fuel level cannot be determined the fuel tank must be removed prior to draining. If the fuel level is above 5/8 of a tank and the fuel pump module lock-ring is removed, fuel will spill into the interior of the vehicle. NOTE: - Due to a one-way check valve installed into the fuel fill fitting at the tank, the tank cannot be drained at the fuel filler tube. 1. Perform the fuel system pressure release procedure See: Fuel Pressure Release > Procedures > Fuel System Pressure Release Procedure. 2. Disconnect the fuel supply line from the fuel rail See: Fuel Line Coupler > Procedures > Quick Connect Fitting NOTE: Tool number 8978-2 is used on 5/16" fuel lines while tool number 8531-1 is used on 3/8" fuel lines. 3. Install the appropriate fuel line adapter fitting from the (8978A) to the fuel supply line. Route the opposite end of this hose to an OSHA approved fuel storage tank such as the JohnDow Gas Caddy 320-FC-P30-A or equivalent. NOTE: Due to a built in time out feature of the diagnostic scan tool, the fuel pump may need to be reactivated several times before the fuel tank evacuation is complete. 4. Using a diagnostic scan tool, activate the fuel pump until the fuel tank has been evacuated. Alternative Procedure WARNING: - The fuel system is under constant high pressure even with engine off. Until the fuel pressure has been properly released from the system, do not attempt to open the fuel system. Do not smoke or use open flames/sparks when servicing the fuel system. Wear protective clothing and eye protection. Make sure the area in which the vehicle is being serviced is in a well ventilated area and free of flames/sparks. Failure to comply may result in serious or fatal injury. WARNING: - No sparks, open flames or smoking. Risk of poisoning from inhaling and swallowing fuel. Pour fuel only into appropriately marked OSHA approved containers. Wear protective clothing. Risk of injury to eyes and skin from contact with fuel. CAUTION: - The fuel level of the vehicle must be below 5/8 of a tank before using the "Alternative Procedure". If the fuel level is above 5/8 of a tank and the fuel pump module lock-ring is removed, fuel will spill into the interior of the vehicle. CAUTION: - If the electric fuel pump is not operating, and the fuel level is above 5/8 of a tank, the fuel tank must be removed prior to draining. If the fuel level is above 5/8 of a tank and the fuel pump module lock-ring is removed, fuel will spill into the interior of the vehicle. CAUTION: - If the fuel level sending unit is not operating, and the fuel level cannot be determined the fuel tank must be removed prior to draining. If the fuel level is above 5/8 of a tank and the fuel pump module lock-ring is removed, fuel will spill into the interior of the vehicle. 1. Verify the fuel level is below 5/8 of a tank. 2. Perform the fuel system pressure release procedure See: Fuel Pressure Release > Procedures > Fuel System Pressure Release Procedure. 3. Disconnect the negative battery cable. 4. Push the rear lower seat cushion up and back and remove the seat cushion. 5. Fold back the foam pad covering the fuel pump module plastic access covers. 6. Remove the left side fuel pump module plastic access cover. 7. Disconnect the electrical connector from the fuel pump module. CAUTION: An indexing arrow is located on top of the fuel pump module to clock its position into the fuel tank, note its location for reassembly. NOTE: Prior to removing the fuel pump module, use compressed air to remove any accumulated dirt and debris from around fuel tank opening. 8. Mark the fuel pump module orientation. 9. Position the SAE Fuel Pump Lock Ring Wrench (9340) into the notches on the outside edge of the lock ring. 10. Install a 1/2 inch drive breaker bar into the SAE Fuel Pump Lock Ring Wrench. 11. Rotate the breaker bar counterclockwise and remove the lock ring. CAUTION: Do not spill fuel into the interior of the vehicle. CAUTION: The lower reservoir of the fuel pump module must be drained before removal or fuel can spill into the interior of the vehicle. 12. Lift the fuel pump module up enough to push a 3/8 inch hose into the fuel tank. 13. Attach the opposite end of this hose to an OSHA approved fuel storage tank such as the JohnDow Gas Caddy 320-FC-P30-A or equivalent. 14. Using the gas caddy, evacuate the left side of the fuel tank. 15. Remove the right side auxiliary fuel pump module plastic access cover. 16. Disconnect the fuel supply line (2) at the auxiliary fuel pump module (1). CAUTION: An indexing arrow is located on top of the fuel pump module to clock its position into the fuel tank, note its location for reassembly. NOTE: Prior to removing the auxiliary fuel pump module, use compressed air to remove any accumulated dirt and debris from around fuel tank opening. 17. Mark the auxiliary fuel pump module orientation. 18. Position the SAE Fuel Pump Lock Ring Wrench (9340) (1) into the notches on the outside edge of the lock ring (2). 19. Install a 1/2 inch drive breaker bar into the SAE Fuel Pump Lock Ring Wrench (9340) (1). 20. Rotate the breaker bar counterclockwise and remove the lock ring. 21. Lift the auxiliary fuel pump module up enough to push a 3/8 inch hose (1) into the fuel tank. 22. Attach the opposite end of this hose to an OSHA approved fuel storage tank such as the JohnDow Gas Caddy 320-FC-P30-A or equivalent. 23. Using the gas caddy, evacuate the right side of the fuel tank.
2015 | Dodge | Charger AWD | V8-5.7L | Steering ¦Service and Repair, Procedures: Power Steering Fluid Level Checking | POWER STEERING FLUID LEVEL CHECKING WARNING: - Fluid level should be checked with the engine OFF to prevent personal injury from moving parts and to assure an accurate fluid level reading. CAUTION: - Mopar(R) Hydraulic System Power Steering Fluid MS-10838 is to be used in the power steering system. No other power steering is to be used in the system. Damage may result to the power steering pump and system if another fluid is used. Do not overfill the system. NOTE: - Although not required at specific intervals, the fluid level may be checked periodically. Check the fluid level anytime there is a system noise or fluid leak suspected. The power steering fluid level can be viewed on the dipstick attached to the filler cap. There are two sides to the dipstick, one is for checking the fluid when it is cold, the other is for checking the fluid when it is hot. Before opening the power steering system, wipe the reservoir filler cap free of dirt and debris. Remove the cap and check the fluid level on its dipstick. Use the COLD side of the dipstick (1) to measure when the fluid is at normal ambient temperature, approximately 21°C to 27°C (70°F to 80°F). The fluid level should read between the ADD and FULL COLD lines. Use the HOT side of the dipstick (2) to measure when the vehicle has been running and the fluid is hot. When the fluid is hot, the fluid level is allowed to read up to the FULL HOT line. Only add fluid to the system when the vehicle is cold. Use only Mopar(R) Hydraulic System Power Steering Fluid (MS-10838) in the power steering system. Do not overfill the power steering system.
2015 | Dodge | Charger AWD | V8-5.7L | Power Steering Fluid ¦Service and Repair, Procedures: Power Steering Fluid Level Checking | POWER STEERING FLUID LEVEL CHECKING WARNING: - Fluid level should be checked with the engine OFF to prevent personal injury from moving parts and to assure an accurate fluid level reading. CAUTION: - Mopar(R) Hydraulic System Power Steering Fluid MS-10838 is to be used in the power steering system. No other power steering is to be used in the system. Damage may result to the power steering pump and system if another fluid is used. Do not overfill the system. NOTE: - Although not required at specific intervals, the fluid level may be checked periodically. Check the fluid level anytime there is a system noise or fluid leak suspected. The power steering fluid level can be viewed on the dipstick attached to the filler cap. There are two sides to the dipstick, one is for checking the fluid when it is cold, the other is for checking the fluid when it is hot. Before opening the power steering system, wipe the reservoir filler cap free of dirt and debris. Remove the cap and check the fluid level on its dipstick. Use the COLD side of the dipstick (1) to measure when the fluid is at normal ambient temperature, approximately 21°C to 27°C (70°F to 80°F). The fluid level should read between the ADD and FULL COLD lines. Use the HOT side of the dipstick (2) to measure when the vehicle has been running and the fluid is hot. When the fluid is hot, the fluid level is allowed to read up to the FULL HOT line. Only add fluid to the system when the vehicle is cold. Use only Mopar(R) Hydraulic System Power Steering Fluid (MS-10838) in the power steering system. Do not overfill the power steering system.
2015 | Dodge | Charger AWD | V8-5.7L | Automatic Transmission/Transaxle ¦Service and Repair, Procedures: 8HP70 Automatic Transmission - Check Oil Level | STANDARD PROCEDURE - CHECK OIL LEVEL To properly check and fill the transmission, perform the following procedure: WARNING: - There is a risk of accident from vehicle moving when the engine is running. Secure vehicle to prevent it from moving. There is a risk of injury from contusions and burns if you insert your hands into the engine when it is running. Do not touch hot or rotating parts. Wear properly fitted work clothes. CAUTION: - A unique transmission fluid has been developed for this transmission. This fluid is NOT compatible with ATF+4 or any other current Chrysler transmission fluid. For specifics about this unique fluid see FLUIDS, LUBRICANTS AND GENUINE PARTS. NOTE: Oil dye is not required to find leaks in the 8HP transmission. The oil dye can cause shift quality issues and is not recommended. The 8HP fluid has illuminance that is visible under a black light. 1. Raise and support the vehicle on a level hoist See: Vehicle Lifting > Procedures. 2. Start the engine. The engine must continue to run for the entire test. 3. Using a scan tool or the vehicle information center, verify that the transmission fluid temperature is between 30°C (86°F) and 50°C (122°F). 4. Remove the transmission fill plug from the right rear of the transmission case. 5. Add transmission fluid until it trickles from the fill opening. 6. Install the transmission fill plug and tighten to the proper torque specifications. See: Automatic Transmission/Transaxle > Mechanical 7. Lower the vehicle for access to inside of the vehicle, leaving the tires at least 8 inches off the ground. 8. With the brakes applied, place the transmission in Reverse and hold for 5 seconds. 9. Place the transmission in Drive and hold for 5 seconds. 10. Release the brakes, slowly accelerate to 2nd gear and hold for 5 seconds. 11. Apply the brakes and place the transmission in Neutral. 12. Raise the engine speed to 2000 RPM for 5 seconds. 13. Return the engine to idle and place the transmission in Park. NOTE: A full transmission will have fluid at the fill hole with the transmission between 30°C (86°F) and 50°C (122°F). Do not over fill. 14. Remove the transmission fill plug and allow excess fluid to drain from fill hole or add fluid as necessary. 15. Install the transmission fill plug and tighten to the proper torque specifications See: Automatic Transmission/Transaxle > Mechanical. 16. Using a scan tool, clear any DTCs.
2015 | Dodge | Charger AWD | V8-5.7L | Automatic Transmission/Transaxle ¦Service and Repair, Procedures: NAG1 Automatic Transmission - Check Oil Level | CHECK OIL LEVEL Special Tools: 1. Verify that the vehicle is parked on a level surface. 2. Remove the dipstick tube cap. WARNING: There is a risk of accident from vehicle moving when the engine is running. Secure vehicle to prevent it from moving. There is a risk of injury from contusions and burns if you insert your hands into the engine when it is running. Do not touch hot or rotating parts. Wear properly fitted work clothes. 3. Actuate the service brake. Start engine and let it run at idle speed in selector lever position "P". 4. Shift through the transmission modes several times with the vehicle stationary and the engine idling 5. Warm up the transmission, wait at least 2 minutes and check the oil level with the engine running. Push the Oil Dipstick (9336A) into transmission fill tube until the dipstick tip contacts the oil pan and pull out again, read off oil level, repeat if necessary. NOTE: The dipstick will protrude from the fill tube when installed. Figure 1 - NAG1 DIESEL FILL GRAPH Figure 2 - NAG1 GASOLINE TRANSMISSION FILL GRAPH 6. Check transmission oil temperature using the appropriate scan tool. NOTE: The true transmission oil temperature can only be read by a scan tool in REVERSE or any forward gear position. 7. The transmission Oil Dipstick (9336A) has indicator marks every 10 mm. With the transmission in Park, determine the height of the oil level on the dipstick and using the height, the transmission temperature, and the Transmission Fluid Graph, determine if the transmission oil level is correct. 8. Add or remove oil as necessary and recheck the oil level. 9. Once the oil level is correct, install the dipstick tube cap.
2015 | Dodge | Charger AWD | V8-5.7L | Fluid - A/T ¦Service and Repair, Procedures: 8HP70 Automatic Transmission - Check Oil Level | STANDARD PROCEDURE - CHECK OIL LEVEL To properly check and fill the transmission, perform the following procedure: WARNING: - There is a risk of accident from vehicle moving when the engine is running. Secure vehicle to prevent it from moving. There is a risk of injury from contusions and burns if you insert your hands into the engine when it is running. Do not touch hot or rotating parts. Wear properly fitted work clothes. CAUTION: - A unique transmission fluid has been developed for this transmission. This fluid is NOT compatible with ATF+4 or any other current Chrysler transmission fluid. For specifics about this unique fluid see FLUIDS, LUBRICANTS AND GENUINE PARTS. NOTE: Oil dye is not required to find leaks in the 8HP transmission. The oil dye can cause shift quality issues and is not recommended. The 8HP fluid has illuminance that is visible under a black light. 1. Raise and support the vehicle on a level hoist See: Vehicle Lifting > Procedures. 2. Start the engine. The engine must continue to run for the entire test. 3. Using a scan tool or the vehicle information center, verify that the transmission fluid temperature is between 30°C (86°F) and 50°C (122°F). 4. Remove the transmission fill plug from the right rear of the transmission case. 5. Add transmission fluid until it trickles from the fill opening. 6. Install the transmission fill plug and tighten to the proper torque specifications. See: Automatic Transmission/Transaxle > Mechanical 7. Lower the vehicle for access to inside of the vehicle, leaving the tires at least 8 inches off the ground. 8. With the brakes applied, place the transmission in Reverse and hold for 5 seconds. 9. Place the transmission in Drive and hold for 5 seconds. 10. Release the brakes, slowly accelerate to 2nd gear and hold for 5 seconds. 11. Apply the brakes and place the transmission in Neutral. 12. Raise the engine speed to 2000 RPM for 5 seconds. 13. Return the engine to idle and place the transmission in Park. NOTE: A full transmission will have fluid at the fill hole with the transmission between 30°C (86°F) and 50°C (122°F). Do not over fill. 14. Remove the transmission fill plug and allow excess fluid to drain from fill hole or add fluid as necessary. 15. Install the transmission fill plug and tighten to the proper torque specifications See: Automatic Transmission/Transaxle > Mechanical. 16. Using a scan tool, clear any DTCs.
2015 | Dodge | Charger AWD | V8-5.7L | Fluid - A/T ¦Service and Repair, Procedures: NAG1 Automatic Transmission - Check Oil Level | CHECK OIL LEVEL Special Tools: 1. Verify that the vehicle is parked on a level surface. 2. Remove the dipstick tube cap. WARNING: There is a risk of accident from vehicle moving when the engine is running. Secure vehicle to prevent it from moving. There is a risk of injury from contusions and burns if you insert your hands into the engine when it is running. Do not touch hot or rotating parts. Wear properly fitted work clothes. 3. Actuate the service brake. Start engine and let it run at idle speed in selector lever position "P". 4. Shift through the transmission modes several times with the vehicle stationary and the engine idling 5. Warm up the transmission, wait at least 2 minutes and check the oil level with the engine running. Push the Oil Dipstick (9336A) into transmission fill tube until the dipstick tip contacts the oil pan and pull out again, read off oil level, repeat if necessary. NOTE: The dipstick will protrude from the fill tube when installed. Figure 1 - NAG1 DIESEL FILL GRAPH Figure 2 - NAG1 GASOLINE TRANSMISSION FILL GRAPH 6. Check transmission oil temperature using the appropriate scan tool. NOTE: The true transmission oil temperature can only be read by a scan tool in REVERSE or any forward gear position. 7. The transmission Oil Dipstick (9336A) has indicator marks every 10 mm. With the transmission in Park, determine the height of the oil level on the dipstick and using the height, the transmission temperature, and the Transmission Fluid Graph, determine if the transmission oil level is correct. 8. Add or remove oil as necessary and recheck the oil level. 9. Once the oil level is correct, install the dipstick tube cap.
2015 | Dodge | Charger AWD | V8-5.7L | Transfer Case ¦Service and Repair, Procedures: BW 44-40 Transfer Case, Transfer Case Fluid Check | STANDARD PROCEDURE - FLUID CHECK 1. Raise and support the vehicle See: Vehicle Lifting > Procedures. 2. Clean the area around the transfer case fill (3) and drain plugs (2). NOTE: Inspect all the transfer case plug seals and replace as necessary. 3. Remove the transfer case fill plug (3). 4. Remove the transfer case drain plug (2) and allow the transfer case lubricant to drain into a suitable container. 5. When the fluid has stopped draining, install the drain plug (2) and tighten to the proper torque specifications. See: Transfer Case > Mechanical 6. Using the fill hole (3), fill the transfer case with 1.0 L +/0.05 L (2.11pint +/0.11 pint) of fluid. . 7. Install the fill plug (3) and tighten to the proper torque specifications See: Transfer Case > Mechanical.
2015 | Dodge | Charger AWD | V8-5.7L | Wiper and Washer Systems ¦Service and Repair, Procedures: Wipers And Washers - Cleaning, Washer System | WASHER SYSTEM CAUTION: - Never introduce petroleum-based cleaners, solvents, or contaminants into the washer system. These products can rapidly deteriorate the rubber seals and hoses of the washer system, as well as the rubber squeegees of the wiper blades. CAUTION: - Never use compressed air to flush the washer system plumbing. Compressed air pressures are too great for the washer system plumbing components and will result in further system damage. Never use sharp instruments to clear a plugged washer nozzle or damage to the nozzle orifice and improper nozzle spray patterns will result. If the washer system is contaminated with foreign material, drain the washer reservoir by removing the washer pump/motor unit from the reservoir. Clean foreign material from the inside of the washer pump inlet filter screen and the washer reservoir using clean washer fluid, a mild detergent or a non-abrasive cleaner. Flush foreign material from the washer system plumbing by first disconnecting the washer hoses from the washer nozzles, then running the washer pump/motor to run clean washer fluid or water through the system. Plugged or restricted washer nozzles cannot be back-flushed due to the integral check valve mechanism. If the washer nozzle obstruction cannot be cleared, replace the washer nozzle.
2015 | Dodge | Charger AWD | V8-5.7L | Fluid - Transfer Case ¦Service and Repair, Procedures: BW 44-40 Transfer Case, Transfer Case Fluid Check | STANDARD PROCEDURE - FLUID CHECK 1. Raise and support the vehicle See: Vehicle Lifting > Procedures. 2. Clean the area around the transfer case fill (3) and drain plugs (2). NOTE: Inspect all the transfer case plug seals and replace as necessary. 3. Remove the transfer case fill plug (3). 4. Remove the transfer case drain plug (2) and allow the transfer case lubricant to drain into a suitable container. 5. When the fluid has stopped draining, install the drain plug (2) and tighten to the proper torque specifications. See: Transfer Case > Mechanical 6. Using the fill hole (3), fill the transfer case with 1.0 L +/0.05 L (2.11pint +/0.11 pint) of fluid. . 7. Install the fill plug (3) and tighten to the proper torque specifications See: Transfer Case > Mechanical.
2015 | Dodge | Charger RWD | V6-3.6L | Cooling System ¦Service and Repair, Procedures: Coolant Level Check | COOLANT LEVEL CHECK NOTE: - Do not remove radiator cap for routine coolant level inspections. The coolant level can be checked at coolant recovery bottle (2). The coolant reserve/overflow system provides a quick method for determining coolant level. With engine not running, the coolant level should be between MIN and MAX marks (3). If the coolant level is at or below the MIN mark, fill the recovery bottle with a 50/50 mixture of antifreeze and water ONE QUART AT A TIME. Repeat this procedure until the coolant level is at the FULL mark.
2015 | Dodge | Charger RWD | V6-3.6L | Crankshaft ¦Service and Repair, Procedures: Checking Crankshaft End Play | STANDARD PROCEDURE - END PLAY Special Tools: NOTE: - Typical V6 engine shown. 1. Mount Dial Indicator Set (C-3339A) to a stationary point at the front of the engine. Locate the probe perpendicular against the nose of the crankshaft. 2. Move the crankshaft all the way to the rear of its travel. 3. Zero the dial indicator. 4. Move the crankshaft forward to the limit of travel and read the dial indicator. Compare the measured end play to the specification See: Engine > Mechanical > Engine Specifications. NOTE: - Crankshaft thrust washers are not selectable and are only available in a single thickness.
2015 | Dodge | Charger RWD | V6-3.6L | Fuel Tank ¦Service and Repair, Procedures: Draining Fuel Tank | DRAINING FUEL TANK Special Tools: Conventional Procedure WARNING: - The fuel system is under constant high pressure even with engine off. Until the fuel pressure has been properly released from the system, do not attempt to open the fuel system. Do not smoke or use open flames/sparks when servicing the fuel system. Wear protective clothing and eye protection. Make sure the area in which the vehicle is being serviced is in a well ventilated area and free of flames/sparks. Failure to comply may result in serious or fatal injury. WARNING: - No sparks, open flames or smoking. Risk of poisoning from inhaling and swallowing fuel. Pour fuel only into appropriately marked OSHA approved containers. Wear protective clothing. Risk of injury to eyes and skin from contact with fuel. CAUTION: - If the electric fuel pump is not operating, and the fuel level is above 5/8 of a tank, the fuel tank must be removed prior to draining. If the fuel level is above 5/8 of a tank and the fuel pump module lock-ring is removed, fuel will spill into the interior of the vehicle. CAUTION: - If the fuel level sending unit is not operating, and the fuel level cannot be determined the fuel tank must be removed prior to draining. If the fuel level is above 5/8 of a tank and the fuel pump module lock-ring is removed, fuel will spill into the interior of the vehicle. NOTE: - Due to a one-way check valve installed into the fuel fill fitting at the tank, the tank cannot be drained at the fuel filler tube. 1. Perform the fuel system pressure release procedure See: Fuel Pressure Release > Procedures > Fuel System Pressure Release Procedure. 2. Disconnect the fuel supply line from the fuel rail See: Fuel Line Coupler > Procedures > Quick Connect Fitting NOTE: Tool number 8978-2 is used on 5/16" fuel lines while tool number 8531-1 is used on 3/8" fuel lines. 3. Install the appropriate fuel line adapter fitting from the (8978A) to the fuel supply line. Route the opposite end of this hose to an OSHA approved fuel storage tank such as the JohnDow Gas Caddy 320-FC-P30-A or equivalent. NOTE: Due to a built in time out feature of the diagnostic scan tool, the fuel pump may need to be reactivated several times before the fuel tank evacuation is complete. 4. Using a diagnostic scan tool, activate the fuel pump until the fuel tank has been evacuated. Alternative Procedure WARNING: - The fuel system is under constant high pressure even with engine off. Until the fuel pressure has been properly released from the system, do not attempt to open the fuel system. Do not smoke or use open flames/sparks when servicing the fuel system. Wear protective clothing and eye protection. Make sure the area in which the vehicle is being serviced is in a well ventilated area and free of flames/sparks. Failure to comply may result in serious or fatal injury. WARNING: - No sparks, open flames or smoking. Risk of poisoning from inhaling and swallowing fuel. Pour fuel only into appropriately marked OSHA approved containers. Wear protective clothing. Risk of injury to eyes and skin from contact with fuel. CAUTION: - The fuel level of the vehicle must be below 5/8 of a tank before using the "Alternative Procedure". If the fuel level is above 5/8 of a tank and the fuel pump module lock-ring is removed, fuel will spill into the interior of the vehicle. CAUTION: - If the electric fuel pump is not operating, and the fuel level is above 5/8 of a tank, the fuel tank must be removed prior to draining. If the fuel level is above 5/8 of a tank and the fuel pump module lock-ring is removed, fuel will spill into the interior of the vehicle. CAUTION: - If the fuel level sending unit is not operating, and the fuel level cannot be determined the fuel tank must be removed prior to draining. If the fuel level is above 5/8 of a tank and the fuel pump module lock-ring is removed, fuel will spill into the interior of the vehicle. 1. Verify the fuel level is below 5/8 of a tank. 2. Perform the fuel system pressure release procedure See: Fuel Pressure Release > Procedures > Fuel System Pressure Release Procedure. 3. Disconnect the negative battery cable. 4. Push the rear lower seat cushion up and back and remove the seat cushion. 5. Fold back the foam pad covering the fuel pump module plastic access covers. 6. Remove the left side fuel pump module plastic access cover. 7. Disconnect the electrical connector from the fuel pump module. CAUTION: An indexing arrow is located on top of the fuel pump module to clock its position into the fuel tank, note its location for reassembly. NOTE: Prior to removing the fuel pump module, use compressed air to remove any accumulated dirt and debris from around fuel tank opening. 8. Mark the fuel pump module orientation. 9. Position the SAE Fuel Pump Lock Ring Wrench (9340) into the notches on the outside edge of the lock ring. 10. Install a 1/2 inch drive breaker bar into the SAE Fuel Pump Lock Ring Wrench. 11. Rotate the breaker bar counterclockwise and remove the lock ring. CAUTION: Do not spill fuel into the interior of the vehicle. CAUTION: The lower reservoir of the fuel pump module must be drained before removal or fuel can spill into the interior of the vehicle. 12. Lift the fuel pump module up enough to push a 3/8 inch hose into the fuel tank. 13. Attach the opposite end of this hose to an OSHA approved fuel storage tank such as the JohnDow Gas Caddy 320-FC-P30-A or equivalent. 14. Using the gas caddy, evacuate the left side of the fuel tank. 15. Remove the right side auxiliary fuel pump module plastic access cover. 16. Disconnect the fuel supply line (2) at the auxiliary fuel pump module (1). CAUTION: An indexing arrow is located on top of the fuel pump module to clock its position into the fuel tank, note its location for reassembly. NOTE: Prior to removing the auxiliary fuel pump module, use compressed air to remove any accumulated dirt and debris from around fuel tank opening. 17. Mark the auxiliary fuel pump module orientation. 18. Position the SAE Fuel Pump Lock Ring Wrench (9340) (1) into the notches on the outside edge of the lock ring (2). 19. Install a 1/2 inch drive breaker bar into the SAE Fuel Pump Lock Ring Wrench (9340) (1). 20. Rotate the breaker bar counterclockwise and remove the lock ring. 21. Lift the auxiliary fuel pump module up enough to push a 3/8 inch hose (1) into the fuel tank. 22. Attach the opposite end of this hose to an OSHA approved fuel storage tank such as the JohnDow Gas Caddy 320-FC-P30-A or equivalent. 23. Using the gas caddy, evacuate the right side of the fuel tank.
2015 | Dodge | Charger RWD | V6-3.6L | Steering ¦Service and Repair, Procedures: Power Steering Fluid Level Checking | POWER STEERING FLUID LEVEL CHECKING WARNING: - Fluid level should be checked with the engine OFF to prevent personal injury from moving parts and to assure an accurate fluid level reading. CAUTION: - Mopar(R) Hydraulic System Power Steering Fluid MS-10838 is to be used in the power steering system. No other power steering is to be used in the system. Damage may result to the power steering pump and system if another fluid is used. Do not overfill the system. NOTE: - Although not required at specific intervals, the fluid level may be checked periodically. Check the fluid level anytime there is a system noise or fluid leak suspected. The power steering fluid level can be viewed on the dipstick attached to the filler cap. There are two sides to the dipstick, one is for checking the fluid when it is cold, the other is for checking the fluid when it is hot. Before opening the power steering system, wipe the reservoir filler cap free of dirt and debris. Remove the cap and check the fluid level on its dipstick. Use the COLD side of the dipstick (1) to measure when the fluid is at normal ambient temperature, approximately 21°C to 27°C (70°F to 80°F). The fluid level should read between the ADD and FULL COLD lines. Use the HOT side of the dipstick (2) to measure when the vehicle has been running and the fluid is hot. When the fluid is hot, the fluid level is allowed to read up to the FULL HOT line. Only add fluid to the system when the vehicle is cold. Use only Mopar(R) Hydraulic System Power Steering Fluid (MS-10838) in the power steering system. Do not overfill the power steering system.
2015 | Dodge | Charger RWD | V6-3.6L | Power Steering Fluid ¦Service and Repair, Procedures: Power Steering Fluid Level Checking | POWER STEERING FLUID LEVEL CHECKING WARNING: - Fluid level should be checked with the engine OFF to prevent personal injury from moving parts and to assure an accurate fluid level reading. CAUTION: - Mopar(R) Hydraulic System Power Steering Fluid MS-10838 is to be used in the power steering system. No other power steering is to be used in the system. Damage may result to the power steering pump and system if another fluid is used. Do not overfill the system. NOTE: - Although not required at specific intervals, the fluid level may be checked periodically. Check the fluid level anytime there is a system noise or fluid leak suspected. The power steering fluid level can be viewed on the dipstick attached to the filler cap. There are two sides to the dipstick, one is for checking the fluid when it is cold, the other is for checking the fluid when it is hot. Before opening the power steering system, wipe the reservoir filler cap free of dirt and debris. Remove the cap and check the fluid level on its dipstick. Use the COLD side of the dipstick (1) to measure when the fluid is at normal ambient temperature, approximately 21°C to 27°C (70°F to 80°F). The fluid level should read between the ADD and FULL COLD lines. Use the HOT side of the dipstick (2) to measure when the vehicle has been running and the fluid is hot. When the fluid is hot, the fluid level is allowed to read up to the FULL HOT line. Only add fluid to the system when the vehicle is cold. Use only Mopar(R) Hydraulic System Power Steering Fluid (MS-10838) in the power steering system. Do not overfill the power steering system.
2015 | Dodge | Charger RWD | V6-3.6L | Automatic Transmission/Transaxle ¦Service and Repair, Procedures: 8HP45/845RE Automatic Transmission - Check Oil Level | STANDARD PROCEDURE - CHECK OIL LEVEL To properly check and fill the transmission, perform the following procedure: WARNING: - There is a risk of accident from vehicle moving when the engine is running. Secure vehicle to prevent it from moving. There is a risk of injury from contusions and burns if you insert your hands into the engine when it is running. Do not touch hot or rotating parts. Wear properly fitted work clothes. CAUTION: - A unique transmission fluid has been developed for this transmission. This fluid is NOT compatible with ATF+4 or any other current Chrysler transmission fluid. For specifics about this unique fluid see FLUIDS, LUBRICANTS AND GENUINE PARTS. NOTE: Oil dye is not required to find leaks in the 8HP transmission. The oil dye can cause shift quality issues and is not recommended. The 8HP fluid has illuminance that is visible under a black light. 1. Raise and support the vehicle on a level hoist See: Vehicle Lifting > Procedures. 2. Start the engine. The engine must continue to run for the entire test. 3. AWD vehicles only: If necessary, remove the front propeller shaft See: Drive/Propeller Shaft > Removal and Replacement 4. AWD vehicles only: Using a scan tool, enable Emissions Rolls Test Mode in the PCM. 5. Using a scan tool or the vehicle information center, verify that the transmission fluid temperature is below 30°C (86°F). 6. Disable traction control (ESC). 7. Remove the fill plug from the right rear of the transmission case. 8. Add transmission fluid until it trickles from the fill opening. 9. Install the fill plug. 10. Lower the vehicle for access to inside of the vehicle, leaving the tires at least 8 inches off the ground. 11. With the brakes applied, place the transmission in Reverse and hold for 5 seconds. 12. Place the transmission in Drive and hold for 5 seconds. 13. Release the brakes, slowly accelerate to 2nd gear and hold for 5 seconds. 14. Apply the brakes and place the transmission in Neutral. 15. Raise the engine speed to 2000 RPM for 5 seconds. 16. Return the engine to idle and place the transmission in Park. NOTE: A full transmission will have fluid at the fill hole with the transmission between 30°C (86°F) and 50°C (122°F). Do not over fill. 17. Remove the fill plug and allow excess fluid to drain from fill hole or add fluid as necessary. 18. Install the fill plug. 19. AWD vehicles only: If removed, install the front propeller shaft See: Drive/Propeller Shaft > Removal and Replacement 20. AWD vehicles only: Using a scan tool, disable Emissions Rolls Test Mode in the PCM. 21. Using a scan tool, clear any DTCs.
2015 | Dodge | Charger RWD | V6-3.6L | Automatic Transmission/Transaxle ¦Service and Repair, Procedures: NAG1 Automatic Transmission - Check Oil Level | CHECK OIL LEVEL Special Tools: 1. Verify that the vehicle is parked on a level surface. 2. Remove the dipstick tube cap. WARNING: There is a risk of accident from vehicle moving when the engine is running. Secure vehicle to prevent it from moving. There is a risk of injury from contusions and burns if you insert your hands into the engine when it is running. Do not touch hot or rotating parts. Wear properly fitted work clothes. 3. Actuate the service brake. Start engine and let it run at idle speed in selector lever position "P". 4. Shift through the transmission modes several times with the vehicle stationary and the engine idling 5. Warm up the transmission, wait at least 2 minutes and check the oil level with the engine running. Push the Oil Dipstick (9336A) into transmission fill tube until the dipstick tip contacts the oil pan and pull out again, read off oil level, repeat if necessary. NOTE: The dipstick will protrude from the fill tube when installed. Figure 1 - NAG1 DIESEL FILL GRAPH Figure 2 - NAG1 GASOLINE TRANSMISSION FILL GRAPH 6. Check transmission oil temperature using the appropriate scan tool. NOTE: The true transmission oil temperature can only be read by a scan tool in REVERSE or any forward gear position. 7. The transmission Oil Dipstick (9336A) has indicator marks every 10 mm. With the transmission in Park, determine the height of the oil level on the dipstick and using the height, the transmission temperature, and the Transmission Fluid Graph, determine if the transmission oil level is correct. 8. Add or remove oil as necessary and recheck the oil level. 9. Once the oil level is correct, install the dipstick tube cap.
2015 | Dodge | Charger RWD | V6-3.6L | Fluid - A/T ¦Service and Repair, Procedures: 8HP45/845RE Automatic Transmission - Check Oil Level | STANDARD PROCEDURE - CHECK OIL LEVEL To properly check and fill the transmission, perform the following procedure: WARNING: - There is a risk of accident from vehicle moving when the engine is running. Secure vehicle to prevent it from moving. There is a risk of injury from contusions and burns if you insert your hands into the engine when it is running. Do not touch hot or rotating parts. Wear properly fitted work clothes. CAUTION: - A unique transmission fluid has been developed for this transmission. This fluid is NOT compatible with ATF+4 or any other current Chrysler transmission fluid. For specifics about this unique fluid see FLUIDS, LUBRICANTS AND GENUINE PARTS. NOTE: Oil dye is not required to find leaks in the 8HP transmission. The oil dye can cause shift quality issues and is not recommended. The 8HP fluid has illuminance that is visible under a black light. 1. Raise and support the vehicle on a level hoist See: Vehicle Lifting > Procedures. 2. Start the engine. The engine must continue to run for the entire test. 3. AWD vehicles only: If necessary, remove the front propeller shaft See: Drive/Propeller Shaft > Removal and Replacement 4. AWD vehicles only: Using a scan tool, enable Emissions Rolls Test Mode in the PCM. 5. Using a scan tool or the vehicle information center, verify that the transmission fluid temperature is below 30°C (86°F). 6. Disable traction control (ESC). 7. Remove the fill plug from the right rear of the transmission case. 8. Add transmission fluid until it trickles from the fill opening. 9. Install the fill plug. 10. Lower the vehicle for access to inside of the vehicle, leaving the tires at least 8 inches off the ground. 11. With the brakes applied, place the transmission in Reverse and hold for 5 seconds. 12. Place the transmission in Drive and hold for 5 seconds. 13. Release the brakes, slowly accelerate to 2nd gear and hold for 5 seconds. 14. Apply the brakes and place the transmission in Neutral. 15. Raise the engine speed to 2000 RPM for 5 seconds. 16. Return the engine to idle and place the transmission in Park. NOTE: A full transmission will have fluid at the fill hole with the transmission between 30°C (86°F) and 50°C (122°F). Do not over fill. 17. Remove the fill plug and allow excess fluid to drain from fill hole or add fluid as necessary. 18. Install the fill plug. 19. AWD vehicles only: If removed, install the front propeller shaft See: Drive/Propeller Shaft > Removal and Replacement 20. AWD vehicles only: Using a scan tool, disable Emissions Rolls Test Mode in the PCM. 21. Using a scan tool, clear any DTCs.
2015 | Dodge | Charger RWD | V6-3.6L | Fluid - A/T ¦Service and Repair, Procedures: NAG1 Automatic Transmission - Check Oil Level | CHECK OIL LEVEL Special Tools: 1. Verify that the vehicle is parked on a level surface. 2. Remove the dipstick tube cap. WARNING: There is a risk of accident from vehicle moving when the engine is running. Secure vehicle to prevent it from moving. There is a risk of injury from contusions and burns if you insert your hands into the engine when it is running. Do not touch hot or rotating parts. Wear properly fitted work clothes. 3. Actuate the service brake. Start engine and let it run at idle speed in selector lever position "P". 4. Shift through the transmission modes several times with the vehicle stationary and the engine idling 5. Warm up the transmission, wait at least 2 minutes and check the oil level with the engine running. Push the Oil Dipstick (9336A) into transmission fill tube until the dipstick tip contacts the oil pan and pull out again, read off oil level, repeat if necessary. NOTE: The dipstick will protrude from the fill tube when installed. Figure 1 - NAG1 DIESEL FILL GRAPH Figure 2 - NAG1 GASOLINE TRANSMISSION FILL GRAPH 6. Check transmission oil temperature using the appropriate scan tool. NOTE: The true transmission oil temperature can only be read by a scan tool in REVERSE or any forward gear position. 7. The transmission Oil Dipstick (9336A) has indicator marks every 10 mm. With the transmission in Park, determine the height of the oil level on the dipstick and using the height, the transmission temperature, and the Transmission Fluid Graph, determine if the transmission oil level is correct. 8. Add or remove oil as necessary and recheck the oil level. 9. Once the oil level is correct, install the dipstick tube cap.
2015 | Dodge | Charger RWD | V6-3.6L | Wiper and Washer Systems ¦Service and Repair, Procedures: Wipers And Washers - Cleaning, Washer System | WASHER SYSTEM CAUTION: - Never introduce petroleum-based cleaners, solvents, or contaminants into the washer system. These products can rapidly deteriorate the rubber seals and hoses of the washer system, as well as the rubber squeegees of the wiper blades. CAUTION: - Never use compressed air to flush the washer system plumbing. Compressed air pressures are too great for the washer system plumbing components and will result in further system damage. Never use sharp instruments to clear a plugged washer nozzle or damage to the nozzle orifice and improper nozzle spray patterns will result. If the washer system is contaminated with foreign material, drain the washer reservoir by removing the washer pump/motor unit from the reservoir. Clean foreign material from the inside of the washer pump inlet filter screen and the washer reservoir using clean washer fluid, a mild detergent or a non-abrasive cleaner. Flush foreign material from the washer system plumbing by first disconnecting the washer hoses from the washer nozzles, then running the washer pump/motor to run clean washer fluid or water through the system. Plugged or restricted washer nozzles cannot be back-flushed due to the integral check valve mechanism. If the washer nozzle obstruction cannot be cleared, replace the washer nozzle.
2015 | Dodge | Charger RWD | V8-5.7L | Cooling System ¦Service and Repair, Procedures: Coolant Level Check | COOLANT LEVEL CHECK NOTE: - Do not remove radiator cap for routine coolant level inspections. The coolant level can be checked at coolant recovery bottle (2). The coolant reserve/overflow system provides a quick method for determining coolant level. With engine not running, the coolant level should be between MIN and MAX marks (3). If the coolant level is at or below the MIN mark, fill the recovery bottle with a 50/50 mixture of antifreeze and water ONE QUART AT A TIME. Repeat this procedure until the coolant level is at the FULL mark.
2015 | Dodge | Charger RWD | V8-5.7L | Fuel Tank ¦Service and Repair, Procedures: Draining Fuel Tank | DRAINING FUEL TANK Special Tools: Conventional Procedure WARNING: - The fuel system is under constant high pressure even with engine off. Until the fuel pressure has been properly released from the system, do not attempt to open the fuel system. Do not smoke or use open flames/sparks when servicing the fuel system. Wear protective clothing and eye protection. Make sure the area in which the vehicle is being serviced is in a well ventilated area and free of flames/sparks. Failure to comply may result in serious or fatal injury. WARNING: - No sparks, open flames or smoking. Risk of poisoning from inhaling and swallowing fuel. Pour fuel only into appropriately marked OSHA approved containers. Wear protective clothing. Risk of injury to eyes and skin from contact with fuel. CAUTION: - If the electric fuel pump is not operating, and the fuel level is above 5/8 of a tank, the fuel tank must be removed prior to draining. If the fuel level is above 5/8 of a tank and the fuel pump module lock-ring is removed, fuel will spill into the interior of the vehicle. CAUTION: - If the fuel level sending unit is not operating, and the fuel level cannot be determined the fuel tank must be removed prior to draining. If the fuel level is above 5/8 of a tank and the fuel pump module lock-ring is removed, fuel will spill into the interior of the vehicle. NOTE: - Due to a one-way check valve installed into the fuel fill fitting at the tank, the tank cannot be drained at the fuel filler tube. 1. Perform the fuel system pressure release procedure See: Fuel Pressure Release > Procedures > Fuel System Pressure Release Procedure. 2. Disconnect the fuel supply line from the fuel rail See: Fuel Line Coupler > Procedures > Quick Connect Fitting NOTE: Tool number 8978-2 is used on 5/16" fuel lines while tool number 8531-1 is used on 3/8" fuel lines. 3. Install the appropriate fuel line adapter fitting from the (8978A) to the fuel supply line. Route the opposite end of this hose to an OSHA approved fuel storage tank such as the JohnDow Gas Caddy 320-FC-P30-A or equivalent. NOTE: Due to a built in time out feature of the diagnostic scan tool, the fuel pump may need to be reactivated several times before the fuel tank evacuation is complete. 4. Using a diagnostic scan tool, activate the fuel pump until the fuel tank has been evacuated. Alternative Procedure WARNING: - The fuel system is under constant high pressure even with engine off. Until the fuel pressure has been properly released from the system, do not attempt to open the fuel system. Do not smoke or use open flames/sparks when servicing the fuel system. Wear protective clothing and eye protection. Make sure the area in which the vehicle is being serviced is in a well ventilated area and free of flames/sparks. Failure to comply may result in serious or fatal injury. WARNING: - No sparks, open flames or smoking. Risk of poisoning from inhaling and swallowing fuel. Pour fuel only into appropriately marked OSHA approved containers. Wear protective clothing. Risk of injury to eyes and skin from contact with fuel. CAUTION: - The fuel level of the vehicle must be below 5/8 of a tank before using the "Alternative Procedure". If the fuel level is above 5/8 of a tank and the fuel pump module lock-ring is removed, fuel will spill into the interior of the vehicle. CAUTION: - If the electric fuel pump is not operating, and the fuel level is above 5/8 of a tank, the fuel tank must be removed prior to draining. If the fuel level is above 5/8 of a tank and the fuel pump module lock-ring is removed, fuel will spill into the interior of the vehicle. CAUTION: - If the fuel level sending unit is not operating, and the fuel level cannot be determined the fuel tank must be removed prior to draining. If the fuel level is above 5/8 of a tank and the fuel pump module lock-ring is removed, fuel will spill into the interior of the vehicle. 1. Verify the fuel level is below 5/8 of a tank. 2. Perform the fuel system pressure release procedure See: Fuel Pressure Release > Procedures > Fuel System Pressure Release Procedure. 3. Disconnect the negative battery cable. 4. Push the rear lower seat cushion up and back and remove the seat cushion. 5. Fold back the foam pad covering the fuel pump module plastic access covers. 6. Remove the left side fuel pump module plastic access cover. 7. Disconnect the electrical connector from the fuel pump module. CAUTION: An indexing arrow is located on top of the fuel pump module to clock its position into the fuel tank, note its location for reassembly. NOTE: Prior to removing the fuel pump module, use compressed air to remove any accumulated dirt and debris from around fuel tank opening. 8. Mark the fuel pump module orientation. 9. Position the SAE Fuel Pump Lock Ring Wrench (9340) into the notches on the outside edge of the lock ring. 10. Install a 1/2 inch drive breaker bar into the SAE Fuel Pump Lock Ring Wrench. 11. Rotate the breaker bar counterclockwise and remove the lock ring. CAUTION: Do not spill fuel into the interior of the vehicle. CAUTION: The lower reservoir of the fuel pump module must be drained before removal or fuel can spill into the interior of the vehicle. 12. Lift the fuel pump module up enough to push a 3/8 inch hose into the fuel tank. 13. Attach the opposite end of this hose to an OSHA approved fuel storage tank such as the JohnDow Gas Caddy 320-FC-P30-A or equivalent. 14. Using the gas caddy, evacuate the left side of the fuel tank. 15. Remove the right side auxiliary fuel pump module plastic access cover. 16. Disconnect the fuel supply line (2) at the auxiliary fuel pump module (1). CAUTION: An indexing arrow is located on top of the fuel pump module to clock its position into the fuel tank, note its location for reassembly. NOTE: Prior to removing the auxiliary fuel pump module, use compressed air to remove any accumulated dirt and debris from around fuel tank opening. 17. Mark the auxiliary fuel pump module orientation. 18. Position the SAE Fuel Pump Lock Ring Wrench (9340) (1) into the notches on the outside edge of the lock ring (2). 19. Install a 1/2 inch drive breaker bar into the SAE Fuel Pump Lock Ring Wrench (9340) (1). 20. Rotate the breaker bar counterclockwise and remove the lock ring. 21. Lift the auxiliary fuel pump module up enough to push a 3/8 inch hose (1) into the fuel tank. 22. Attach the opposite end of this hose to an OSHA approved fuel storage tank such as the JohnDow Gas Caddy 320-FC-P30-A or equivalent. 23. Using the gas caddy, evacuate the right side of the fuel tank.
2015 | Dodge | Charger RWD | V8-5.7L | Steering ¦Service and Repair, Procedures: Power Steering Fluid Level Checking | POWER STEERING FLUID LEVEL CHECKING WARNING: - Fluid level should be checked with the engine OFF to prevent personal injury from moving parts and to assure an accurate fluid level reading. CAUTION: - Mopar(R) Hydraulic System Power Steering Fluid MS-10838 is to be used in the power steering system. No other power steering is to be used in the system. Damage may result to the power steering pump and system if another fluid is used. Do not overfill the system. NOTE: - Although not required at specific intervals, the fluid level may be checked periodically. Check the fluid level anytime there is a system noise or fluid leak suspected. The power steering fluid level can be viewed on the dipstick attached to the filler cap. There are two sides to the dipstick, one is for checking the fluid when it is cold, the other is for checking the fluid when it is hot. Before opening the power steering system, wipe the reservoir filler cap free of dirt and debris. Remove the cap and check the fluid level on its dipstick. Use the COLD side of the dipstick (1) to measure when the fluid is at normal ambient temperature, approximately 21°C to 27°C (70°F to 80°F). The fluid level should read between the ADD and FULL COLD lines. Use the HOT side of the dipstick (2) to measure when the vehicle has been running and the fluid is hot. When the fluid is hot, the fluid level is allowed to read up to the FULL HOT line. Only add fluid to the system when the vehicle is cold. Use only Mopar(R) Hydraulic System Power Steering Fluid (MS-10838) in the power steering system. Do not overfill the power steering system.
2015 | Dodge | Charger RWD | V8-5.7L | Power Steering Fluid ¦Service and Repair, Procedures: Power Steering Fluid Level Checking | POWER STEERING FLUID LEVEL CHECKING WARNING: - Fluid level should be checked with the engine OFF to prevent personal injury from moving parts and to assure an accurate fluid level reading. CAUTION: - Mopar(R) Hydraulic System Power Steering Fluid MS-10838 is to be used in the power steering system. No other power steering is to be used in the system. Damage may result to the power steering pump and system if another fluid is used. Do not overfill the system. NOTE: - Although not required at specific intervals, the fluid level may be checked periodically. Check the fluid level anytime there is a system noise or fluid leak suspected. The power steering fluid level can be viewed on the dipstick attached to the filler cap. There are two sides to the dipstick, one is for checking the fluid when it is cold, the other is for checking the fluid when it is hot. Before opening the power steering system, wipe the reservoir filler cap free of dirt and debris. Remove the cap and check the fluid level on its dipstick. Use the COLD side of the dipstick (1) to measure when the fluid is at normal ambient temperature, approximately 21°C to 27°C (70°F to 80°F). The fluid level should read between the ADD and FULL COLD lines. Use the HOT side of the dipstick (2) to measure when the vehicle has been running and the fluid is hot. When the fluid is hot, the fluid level is allowed to read up to the FULL HOT line. Only add fluid to the system when the vehicle is cold. Use only Mopar(R) Hydraulic System Power Steering Fluid (MS-10838) in the power steering system. Do not overfill the power steering system.
2015 | Dodge | Charger RWD | V8-5.7L | Automatic Transmission/Transaxle ¦Service and Repair, Procedures: 8HP70 Automatic Transmission - Check Oil Level | STANDARD PROCEDURE - CHECK OIL LEVEL To properly check and fill the transmission, perform the following procedure: WARNING: - There is a risk of accident from vehicle moving when the engine is running. Secure vehicle to prevent it from moving. There is a risk of injury from contusions and burns if you insert your hands into the engine when it is running. Do not touch hot or rotating parts. Wear properly fitted work clothes. CAUTION: - A unique transmission fluid has been developed for this transmission. This fluid is NOT compatible with ATF+4 or any other current Chrysler transmission fluid. For specifics about this unique fluid see FLUIDS, LUBRICANTS AND GENUINE PARTS. NOTE: Oil dye is not required to find leaks in the 8HP transmission. The oil dye can cause shift quality issues and is not recommended. The 8HP fluid has illuminance that is visible under a black light. 1. Raise and support the vehicle on a level hoist See: Vehicle Lifting > Procedures. 2. Start the engine. The engine must continue to run for the entire test. 3. Using a scan tool or the vehicle information center, verify that the transmission fluid temperature is between 30°C (86°F) and 50°C (122°F). 4. Remove the transmission fill plug from the right rear of the transmission case. 5. Add transmission fluid until it trickles from the fill opening. 6. Install the transmission fill plug and tighten to the proper torque specifications. See: Automatic Transmission/Transaxle > Mechanical 7. Lower the vehicle for access to inside of the vehicle, leaving the tires at least 8 inches off the ground. 8. With the brakes applied, place the transmission in Reverse and hold for 5 seconds. 9. Place the transmission in Drive and hold for 5 seconds. 10. Release the brakes, slowly accelerate to 2nd gear and hold for 5 seconds. 11. Apply the brakes and place the transmission in Neutral. 12. Raise the engine speed to 2000 RPM for 5 seconds. 13. Return the engine to idle and place the transmission in Park. NOTE: A full transmission will have fluid at the fill hole with the transmission between 30°C (86°F) and 50°C (122°F). Do not over fill. 14. Remove the transmission fill plug and allow excess fluid to drain from fill hole or add fluid as necessary. 15. Install the transmission fill plug and tighten to the proper torque specifications See: Automatic Transmission/Transaxle > Mechanical. 16. Using a scan tool, clear any DTCs.
2015 | Dodge | Charger RWD | V8-5.7L | Automatic Transmission/Transaxle ¦Service and Repair, Procedures: NAG1 Automatic Transmission - Check Oil Level | CHECK OIL LEVEL Special Tools: 1. Verify that the vehicle is parked on a level surface. 2. Remove the dipstick tube cap. WARNING: There is a risk of accident from vehicle moving when the engine is running. Secure vehicle to prevent it from moving. There is a risk of injury from contusions and burns if you insert your hands into the engine when it is running. Do not touch hot or rotating parts. Wear properly fitted work clothes. 3. Actuate the service brake. Start engine and let it run at idle speed in selector lever position "P". 4. Shift through the transmission modes several times with the vehicle stationary and the engine idling 5. Warm up the transmission, wait at least 2 minutes and check the oil level with the engine running. Push the Oil Dipstick (9336A) into transmission fill tube until the dipstick tip contacts the oil pan and pull out again, read off oil level, repeat if necessary. NOTE: The dipstick will protrude from the fill tube when installed. Figure 1 - NAG1 DIESEL FILL GRAPH Figure 2 - NAG1 GASOLINE TRANSMISSION FILL GRAPH 6. Check transmission oil temperature using the appropriate scan tool. NOTE: The true transmission oil temperature can only be read by a scan tool in REVERSE or any forward gear position. 7. The transmission Oil Dipstick (9336A) has indicator marks every 10 mm. With the transmission in Park, determine the height of the oil level on the dipstick and using the height, the transmission temperature, and the Transmission Fluid Graph, determine if the transmission oil level is correct. 8. Add or remove oil as necessary and recheck the oil level. 9. Once the oil level is correct, install the dipstick tube cap.
2015 | Dodge | Charger RWD | V8-5.7L | Fluid - A/T ¦Service and Repair, Procedures: 8HP70 Automatic Transmission - Check Oil Level | STANDARD PROCEDURE - CHECK OIL LEVEL To properly check and fill the transmission, perform the following procedure: WARNING: - There is a risk of accident from vehicle moving when the engine is running. Secure vehicle to prevent it from moving. There is a risk of injury from contusions and burns if you insert your hands into the engine when it is running. Do not touch hot or rotating parts. Wear properly fitted work clothes. CAUTION: - A unique transmission fluid has been developed for this transmission. This fluid is NOT compatible with ATF+4 or any other current Chrysler transmission fluid. For specifics about this unique fluid see FLUIDS, LUBRICANTS AND GENUINE PARTS. NOTE: Oil dye is not required to find leaks in the 8HP transmission. The oil dye can cause shift quality issues and is not recommended. The 8HP fluid has illuminance that is visible under a black light. 1. Raise and support the vehicle on a level hoist See: Vehicle Lifting > Procedures. 2. Start the engine. The engine must continue to run for the entire test. 3. Using a scan tool or the vehicle information center, verify that the transmission fluid temperature is between 30°C (86°F) and 50°C (122°F). 4. Remove the transmission fill plug from the right rear of the transmission case. 5. Add transmission fluid until it trickles from the fill opening. 6. Install the transmission fill plug and tighten to the proper torque specifications. See: Automatic Transmission/Transaxle > Mechanical 7. Lower the vehicle for access to inside of the vehicle, leaving the tires at least 8 inches off the ground. 8. With the brakes applied, place the transmission in Reverse and hold for 5 seconds. 9. Place the transmission in Drive and hold for 5 seconds. 10. Release the brakes, slowly accelerate to 2nd gear and hold for 5 seconds. 11. Apply the brakes and place the transmission in Neutral. 12. Raise the engine speed to 2000 RPM for 5 seconds. 13. Return the engine to idle and place the transmission in Park. NOTE: A full transmission will have fluid at the fill hole with the transmission between 30°C (86°F) and 50°C (122°F). Do not over fill. 14. Remove the transmission fill plug and allow excess fluid to drain from fill hole or add fluid as necessary. 15. Install the transmission fill plug and tighten to the proper torque specifications See: Automatic Transmission/Transaxle > Mechanical. 16. Using a scan tool, clear any DTCs.
2015 | Dodge | Charger RWD | V8-5.7L | Fluid - A/T ¦Service and Repair, Procedures: NAG1 Automatic Transmission - Check Oil Level | CHECK OIL LEVEL Special Tools: 1. Verify that the vehicle is parked on a level surface. 2. Remove the dipstick tube cap. WARNING: There is a risk of accident from vehicle moving when the engine is running. Secure vehicle to prevent it from moving. There is a risk of injury from contusions and burns if you insert your hands into the engine when it is running. Do not touch hot or rotating parts. Wear properly fitted work clothes. 3. Actuate the service brake. Start engine and let it run at idle speed in selector lever position "P". 4. Shift through the transmission modes several times with the vehicle stationary and the engine idling 5. Warm up the transmission, wait at least 2 minutes and check the oil level with the engine running. Push the Oil Dipstick (9336A) into transmission fill tube until the dipstick tip contacts the oil pan and pull out again, read off oil level, repeat if necessary. NOTE: The dipstick will protrude from the fill tube when installed. Figure 1 - NAG1 DIESEL FILL GRAPH Figure 2 - NAG1 GASOLINE TRANSMISSION FILL GRAPH 6. Check transmission oil temperature using the appropriate scan tool. NOTE: The true transmission oil temperature can only be read by a scan tool in REVERSE or any forward gear position. 7. The transmission Oil Dipstick (9336A) has indicator marks every 10 mm. With the transmission in Park, determine the height of the oil level on the dipstick and using the height, the transmission temperature, and the Transmission Fluid Graph, determine if the transmission oil level is correct. 8. Add or remove oil as necessary and recheck the oil level. 9. Once the oil level is correct, install the dipstick tube cap.
2015 | Dodge | Charger RWD | V8-5.7L | Wiper and Washer Systems ¦Service and Repair, Procedures: Wipers And Washers - Cleaning, Washer System | WASHER SYSTEM CAUTION: - Never introduce petroleum-based cleaners, solvents, or contaminants into the washer system. These products can rapidly deteriorate the rubber seals and hoses of the washer system, as well as the rubber squeegees of the wiper blades. CAUTION: - Never use compressed air to flush the washer system plumbing. Compressed air pressures are too great for the washer system plumbing components and will result in further system damage. Never use sharp instruments to clear a plugged washer nozzle or damage to the nozzle orifice and improper nozzle spray patterns will result. If the washer system is contaminated with foreign material, drain the washer reservoir by removing the washer pump/motor unit from the reservoir. Clean foreign material from the inside of the washer pump inlet filter screen and the washer reservoir using clean washer fluid, a mild detergent or a non-abrasive cleaner. Flush foreign material from the washer system plumbing by first disconnecting the washer hoses from the washer nozzles, then running the washer pump/motor to run clean washer fluid or water through the system. Plugged or restricted washer nozzles cannot be back-flushed due to the integral check valve mechanism. If the washer nozzle obstruction cannot be cleared, replace the washer nozzle.
2015 | Dodge | Charger RWD | V8-6.2L SC | Cooling System ¦Service and Repair, Procedures: Coolant Level Check | COOLANT LEVEL CHECK NOTE: - Do not remove radiator cap for routine coolant level inspections. The coolant level can be checked at coolant recovery bottle (2). The coolant reserve/overflow system provides a quick method for determining coolant level. With engine not running, the coolant level should be between MIN and MAX marks (3). If the coolant level is at or below the MIN mark, fill the recovery bottle with a 50/50 mixture of antifreeze and water ONE QUART AT A TIME. Repeat this procedure until the coolant level is at the FULL mark.
2015 | Dodge | Charger RWD | V8-6.2L SC | Steering ¦Service and Repair, Procedures: Power Steering Fluid Level Checking | POWER STEERING FLUID LEVEL CHECKING WARNING: - Fluid level should be checked with the engine OFF to prevent personal injury from moving parts and to assure an accurate fluid level reading. CAUTION: - Mopar(R) Hydraulic System Power Steering Fluid MS-10838 is to be used in the power steering system. No other power steering is to be used in the system. Damage may result to the power steering pump and system if another fluid is used. Do not overfill the system. NOTE: - Although not required at specific intervals, the fluid level may be checked periodically. Check the fluid level anytime there is a system noise or fluid leak suspected. The power steering fluid level can be viewed on the dipstick attached to the filler cap. There are two sides to the dipstick, one is for checking the fluid when it is cold, the other is for checking the fluid when it is hot. Before opening the power steering system, wipe the reservoir filler cap free of dirt and debris. Remove the cap and check the fluid level on its dipstick. Use the COLD side of the dipstick (1) to measure when the fluid is at normal ambient temperature, approximately 21°C to 27°C (70°F to 80°F). The fluid level should read between the ADD and FULL COLD lines. Use the HOT side of the dipstick (2) to measure when the vehicle has been running and the fluid is hot. When the fluid is hot, the fluid level is allowed to read up to the FULL HOT line. Only add fluid to the system when the vehicle is cold. Use only Mopar(R) Hydraulic System Power Steering Fluid (MS-10838) in the power steering system. Do not overfill the power steering system.
2015 | Dodge | Charger RWD | V8-6.2L SC | Power Steering Fluid ¦Service and Repair, Procedures: Power Steering Fluid Level Checking | POWER STEERING FLUID LEVEL CHECKING WARNING: - Fluid level should be checked with the engine OFF to prevent personal injury from moving parts and to assure an accurate fluid level reading. CAUTION: - Mopar(R) Hydraulic System Power Steering Fluid MS-10838 is to be used in the power steering system. No other power steering is to be used in the system. Damage may result to the power steering pump and system if another fluid is used. Do not overfill the system. NOTE: - Although not required at specific intervals, the fluid level may be checked periodically. Check the fluid level anytime there is a system noise or fluid leak suspected. The power steering fluid level can be viewed on the dipstick attached to the filler cap. There are two sides to the dipstick, one is for checking the fluid when it is cold, the other is for checking the fluid when it is hot. Before opening the power steering system, wipe the reservoir filler cap free of dirt and debris. Remove the cap and check the fluid level on its dipstick. Use the COLD side of the dipstick (1) to measure when the fluid is at normal ambient temperature, approximately 21°C to 27°C (70°F to 80°F). The fluid level should read between the ADD and FULL COLD lines. Use the HOT side of the dipstick (2) to measure when the vehicle has been running and the fluid is hot. When the fluid is hot, the fluid level is allowed to read up to the FULL HOT line. Only add fluid to the system when the vehicle is cold. Use only Mopar(R) Hydraulic System Power Steering Fluid (MS-10838) in the power steering system. Do not overfill the power steering system.
2015 | Dodge | Charger RWD | V8-6.2L SC | Automatic Transmission/Transaxle ¦Service and Repair, Procedures: 8HP90 Automatic Transmission - Check Oil Level | STANDARD PROCEDURE - CHECK OIL LEVEL To properly check and fill the transmission, perform the following procedure: WARNING: - There is a risk of accident from vehicle moving when the engine is running. Secure vehicle to prevent it from moving. There is a risk of injury from contusions and burns if you insert your hands into the engine when it is running. Do not touch hot or rotating parts. Wear properly fitted work clothes. CAUTION: - A unique transmission fluid has been developed for this transmission. This fluid is NOT compatible with ATF+4 or any other current Chrysler transmission fluid. For specifics about this unique fluid see FLUIDS, LUBRICANTS AND GENUINE PARTS. NOTE: Oil dye is not required to find leaks in the 8HP transmission. The oil dye can cause shift quality issues and is not recommended. The 8HP fluid has illuminance that is visible under a black light. 1. Raise and support the vehicle on a level hoist See: Vehicle Lifting > Procedures. 2. Start the engine. The engine must continue to run for the entire test. 3. Using a scan tool or the vehicle information center, verify that the transmission fluid temperature is below 30°C (86°F). 4. Remove the transmission fill plug from the right rear of the transmission case. 5. Add transmission fluid until it trickles from the fill opening. 6. Install the transmission fill plug and tighten to the proper torque specifications See: Automatic Transmission/Transaxle > Mechanical. 7. Lower the vehicle for access to inside of the vehicle, leaving the tires at least 8 inches off the ground. 8. With the brakes applied, place the transmission in Reverse and hold for 5 seconds. 9. Place the transmission in Drive and hold for 5 seconds. 10. Release the brakes, slowly accelerate to 2nd gear and hold for 5 seconds. 11. Apply the brakes and place the transmission in Neutral. 12. Raise the engine speed to 2000 RPM for 5 seconds. 13. Return the engine to idle and place the transmission in Park. NOTE: A full transmission will have fluid at the fill hole with the transmission between 30°C (86°F) and 50°C (122°F). Do not over fill. 14. Remove the transmission fill plug and allow excess fluid to drain from fill hole or add fluid as necessary. 15. Install the transmission fill plug and tighten to the proper torque specifications See: Automatic Transmission/Transaxle > Mechanical. 16. Using a scan tool, clear any DTCs.
2015 | Dodge | Charger RWD | V8-6.2L SC | Fluid - A/T ¦Service and Repair, Procedures: 8HP90 Automatic Transmission - Check Oil Level | STANDARD PROCEDURE - CHECK OIL LEVEL To properly check and fill the transmission, perform the following procedure: WARNING: - There is a risk of accident from vehicle moving when the engine is running. Secure vehicle to prevent it from moving. There is a risk of injury from contusions and burns if you insert your hands into the engine when it is running. Do not touch hot or rotating parts. Wear properly fitted work clothes. CAUTION: - A unique transmission fluid has been developed for this transmission. This fluid is NOT compatible with ATF+4 or any other current Chrysler transmission fluid. For specifics about this unique fluid see FLUIDS, LUBRICANTS AND GENUINE PARTS. NOTE: Oil dye is not required to find leaks in the 8HP transmission. The oil dye can cause shift quality issues and is not recommended. The 8HP fluid has illuminance that is visible under a black light. 1. Raise and support the vehicle on a level hoist See: Vehicle Lifting > Procedures. 2. Start the engine. The engine must continue to run for the entire test. 3. Using a scan tool or the vehicle information center, verify that the transmission fluid temperature is below 30°C (86°F). 4. Remove the transmission fill plug from the right rear of the transmission case. 5. Add transmission fluid until it trickles from the fill opening. 6. Install the transmission fill plug and tighten to the proper torque specifications See: Automatic Transmission/Transaxle > Mechanical. 7. Lower the vehicle for access to inside of the vehicle, leaving the tires at least 8 inches off the ground. 8. With the brakes applied, place the transmission in Reverse and hold for 5 seconds. 9. Place the transmission in Drive and hold for 5 seconds. 10. Release the brakes, slowly accelerate to 2nd gear and hold for 5 seconds. 11. Apply the brakes and place the transmission in Neutral. 12. Raise the engine speed to 2000 RPM for 5 seconds. 13. Return the engine to idle and place the transmission in Park. NOTE: A full transmission will have fluid at the fill hole with the transmission between 30°C (86°F) and 50°C (122°F). Do not over fill. 14. Remove the transmission fill plug and allow excess fluid to drain from fill hole or add fluid as necessary. 15. Install the transmission fill plug and tighten to the proper torque specifications See: Automatic Transmission/Transaxle > Mechanical. 16. Using a scan tool, clear any DTCs.
2015 | Dodge | Charger RWD | V8-6.2L SC | Wiper and Washer Systems ¦Service and Repair, Procedures: Wipers And Washers - Cleaning, Washer System | WASHER SYSTEM CAUTION: - Never introduce petroleum-based cleaners, solvents, or contaminants into the washer system. These products can rapidly deteriorate the rubber seals and hoses of the washer system, as well as the rubber squeegees of the wiper blades. CAUTION: - Never use compressed air to flush the washer system plumbing. Compressed air pressures are too great for the washer system plumbing components and will result in further system damage. Never use sharp instruments to clear a plugged washer nozzle or damage to the nozzle orifice and improper nozzle spray patterns will result. If the washer system is contaminated with foreign material, drain the washer reservoir by removing the washer pump/motor unit from the reservoir. Clean foreign material from the inside of the washer pump inlet filter screen and the washer reservoir using clean washer fluid, a mild detergent or a non-abrasive cleaner. Flush foreign material from the washer system plumbing by first disconnecting the washer hoses from the washer nozzles, then running the washer pump/motor to run clean washer fluid or water through the system. Plugged or restricted washer nozzles cannot be back-flushed due to the integral check valve mechanism. If the washer nozzle obstruction cannot be cleared, replace the washer nozzle.
2015 | Dodge | Charger RWD | V8-6.4L | Cooling System ¦Service and Repair, Procedures: Coolant Level Check | COOLANT LEVEL CHECK NOTE: - Do not remove radiator cap for routine coolant level inspections. The coolant level can be checked at coolant recovery bottle (2). The coolant reserve/overflow system provides a quick method for determining coolant level. With engine not running, the coolant level should be between MIN and MAX marks (3). If the coolant level is at or below the MIN mark, fill the recovery bottle with a 50/50 mixture of antifreeze and water ONE QUART AT A TIME. Repeat this procedure until the coolant level is at the FULL mark.
2015 | Dodge | Charger RWD | V8-6.4L | Fuel Tank ¦Service and Repair, Procedures: Draining Fuel Tank | DRAINING FUEL TANK Special Tools: Conventional Procedure WARNING: - The fuel system is under constant high pressure even with engine off. Until the fuel pressure has been properly released from the system, do not attempt to open the fuel system. Do not smoke or use open flames/sparks when servicing the fuel system. Wear protective clothing and eye protection. Make sure the area in which the vehicle is being serviced is in a well ventilated area and free of flames/sparks. Failure to comply may result in serious or fatal injury. WARNING: - No sparks, open flames or smoking. Risk of poisoning from inhaling and swallowing fuel. Pour fuel only into appropriately marked OSHA approved containers. Wear protective clothing. Risk of injury to eyes and skin from contact with fuel. CAUTION: - If the electric fuel pump is not operating, and the fuel level is above 5/8 of a tank, the fuel tank must be removed prior to draining. If the fuel level is above 5/8 of a tank and the fuel pump module lock-ring is removed, fuel will spill into the interior of the vehicle. CAUTION: - If the fuel level sending unit is not operating, and the fuel level cannot be determined the fuel tank must be removed prior to draining. If the fuel level is above 5/8 of a tank and the fuel pump module lock-ring is removed, fuel will spill into the interior of the vehicle. NOTE: - Due to a one-way check valve installed into the fuel fill fitting at the tank, the tank cannot be drained at the fuel filler tube. 1. Perform the fuel system pressure release procedure See: Fuel Pressure Release > Procedures > Fuel System Pressure Release Procedure. 2. Disconnect the fuel supply line from the fuel rail See: Fuel Line Coupler > Procedures > Quick Connect Fitting NOTE: Tool number 8978-2 is used on 5/16" fuel lines while tool number 8531-1 is used on 3/8" fuel lines. 3. Install the appropriate fuel line adapter fitting from the (8978A) to the fuel supply line. Route the opposite end of this hose to an OSHA approved fuel storage tank such as the JohnDow Gas Caddy 320-FC-P30-A or equivalent. NOTE: Due to a built in time out feature of the diagnostic scan tool, the fuel pump may need to be reactivated several times before the fuel tank evacuation is complete. 4. Using a diagnostic scan tool, activate the fuel pump until the fuel tank has been evacuated. Alternative Procedure WARNING: - The fuel system is under constant high pressure even with engine off. Until the fuel pressure has been properly released from the system, do not attempt to open the fuel system. Do not smoke or use open flames/sparks when servicing the fuel system. Wear protective clothing and eye protection. Make sure the area in which the vehicle is being serviced is in a well ventilated area and free of flames/sparks. Failure to comply may result in serious or fatal injury. WARNING: - No sparks, open flames or smoking. Risk of poisoning from inhaling and swallowing fuel. Pour fuel only into appropriately marked OSHA approved containers. Wear protective clothing. Risk of injury to eyes and skin from contact with fuel. CAUTION: - The fuel level of the vehicle must be below 5/8 of a tank before using the "Alternative Procedure". If the fuel level is above 5/8 of a tank and the fuel pump module lock-ring is removed, fuel will spill into the interior of the vehicle. CAUTION: - If the electric fuel pump is not operating, and the fuel level is above 5/8 of a tank, the fuel tank must be removed prior to draining. If the fuel level is above 5/8 of a tank and the fuel pump module lock-ring is removed, fuel will spill into the interior of the vehicle. CAUTION: - If the fuel level sending unit is not operating, and the fuel level cannot be determined the fuel tank must be removed prior to draining. If the fuel level is above 5/8 of a tank and the fuel pump module lock-ring is removed, fuel will spill into the interior of the vehicle. 1. Verify the fuel level is below 5/8 of a tank. 2. Perform the fuel system pressure release procedure See: Fuel Pressure Release > Procedures > Fuel System Pressure Release Procedure. 3. Disconnect the negative battery cable. 4. Push the rear lower seat cushion up and back and remove the seat cushion. 5. Fold back the foam pad covering the fuel pump module plastic access covers. 6. Remove the left side fuel pump module plastic access cover. 7. Disconnect the electrical connector from the fuel pump module. CAUTION: An indexing arrow is located on top of the fuel pump module to clock its position into the fuel tank, note its location for reassembly. NOTE: Prior to removing the fuel pump module, use compressed air to remove any accumulated dirt and debris from around fuel tank opening. 8. Mark the fuel pump module orientation. 9. Position the SAE Fuel Pump Lock Ring Wrench (9340) into the notches on the outside edge of the lock ring. 10. Install a 1/2 inch drive breaker bar into the SAE Fuel Pump Lock Ring Wrench. 11. Rotate the breaker bar counterclockwise and remove the lock ring. CAUTION: Do not spill fuel into the interior of the vehicle. CAUTION: The lower reservoir of the fuel pump module must be drained before removal or fuel can spill into the interior of the vehicle. 12. Lift the fuel pump module up enough to push a 3/8 inch hose into the fuel tank. 13. Attach the opposite end of this hose to an OSHA approved fuel storage tank such as the JohnDow Gas Caddy 320-FC-P30-A or equivalent. 14. Using the gas caddy, evacuate the left side of the fuel tank. 15. Remove the right side auxiliary fuel pump module plastic access cover. 16. Disconnect the fuel supply line (2) at the auxiliary fuel pump module (1). CAUTION: An indexing arrow is located on top of the fuel pump module to clock its position into the fuel tank, note its location for reassembly. NOTE: Prior to removing the auxiliary fuel pump module, use compressed air to remove any accumulated dirt and debris from around fuel tank opening. 17. Mark the auxiliary fuel pump module orientation. 18. Position the SAE Fuel Pump Lock Ring Wrench (9340) (1) into the notches on the outside edge of the lock ring (2). 19. Install a 1/2 inch drive breaker bar into the SAE Fuel Pump Lock Ring Wrench (9340) (1). 20. Rotate the breaker bar counterclockwise and remove the lock ring. 21. Lift the auxiliary fuel pump module up enough to push a 3/8 inch hose (1) into the fuel tank. 22. Attach the opposite end of this hose to an OSHA approved fuel storage tank such as the JohnDow Gas Caddy 320-FC-P30-A or equivalent. 23. Using the gas caddy, evacuate the right side of the fuel tank.
2015 | Dodge | Charger RWD | V8-6.4L | Steering ¦Service and Repair, Procedures: Power Steering Fluid Level Checking | POWER STEERING FLUID LEVEL CHECKING WARNING: - Fluid level should be checked with the engine OFF to prevent personal injury from moving parts and to assure an accurate fluid level reading. CAUTION: - Mopar(R) Hydraulic System Power Steering Fluid MS-10838 is to be used in the power steering system. No other power steering is to be used in the system. Damage may result to the power steering pump and system if another fluid is used. Do not overfill the system. NOTE: - Although not required at specific intervals, the fluid level may be checked periodically. Check the fluid level anytime there is a system noise or fluid leak suspected. The power steering fluid level can be viewed on the dipstick attached to the filler cap. There are two sides to the dipstick, one is for checking the fluid when it is cold, the other is for checking the fluid when it is hot. Before opening the power steering system, wipe the reservoir filler cap free of dirt and debris. Remove the cap and check the fluid level on its dipstick. Use the COLD side of the dipstick (1) to measure when the fluid is at normal ambient temperature, approximately 21°C to 27°C (70°F to 80°F). The fluid level should read between the ADD and FULL COLD lines. Use the HOT side of the dipstick (2) to measure when the vehicle has been running and the fluid is hot. When the fluid is hot, the fluid level is allowed to read up to the FULL HOT line. Only add fluid to the system when the vehicle is cold. Use only Mopar(R) Hydraulic System Power Steering Fluid (MS-10838) in the power steering system. Do not overfill the power steering system.
2015 | Dodge | Charger RWD | V8-6.4L | Power Steering Fluid ¦Service and Repair, Procedures: Power Steering Fluid Level Checking | POWER STEERING FLUID LEVEL CHECKING WARNING: - Fluid level should be checked with the engine OFF to prevent personal injury from moving parts and to assure an accurate fluid level reading. CAUTION: - Mopar(R) Hydraulic System Power Steering Fluid MS-10838 is to be used in the power steering system. No other power steering is to be used in the system. Damage may result to the power steering pump and system if another fluid is used. Do not overfill the system. NOTE: - Although not required at specific intervals, the fluid level may be checked periodically. Check the fluid level anytime there is a system noise or fluid leak suspected. The power steering fluid level can be viewed on the dipstick attached to the filler cap. There are two sides to the dipstick, one is for checking the fluid when it is cold, the other is for checking the fluid when it is hot. Before opening the power steering system, wipe the reservoir filler cap free of dirt and debris. Remove the cap and check the fluid level on its dipstick. Use the COLD side of the dipstick (1) to measure when the fluid is at normal ambient temperature, approximately 21°C to 27°C (70°F to 80°F). The fluid level should read between the ADD and FULL COLD lines. Use the HOT side of the dipstick (2) to measure when the vehicle has been running and the fluid is hot. When the fluid is hot, the fluid level is allowed to read up to the FULL HOT line. Only add fluid to the system when the vehicle is cold. Use only Mopar(R) Hydraulic System Power Steering Fluid (MS-10838) in the power steering system. Do not overfill the power steering system.
2015 | Dodge | Charger RWD | V8-6.4L | Automatic Transmission/Transaxle ¦Service and Repair, Procedures: 8HP70 Automatic Transmission - Check Oil Level | STANDARD PROCEDURE - CHECK OIL LEVEL To properly check and fill the transmission, perform the following procedure: WARNING: - There is a risk of accident from vehicle moving when the engine is running. Secure vehicle to prevent it from moving. There is a risk of injury from contusions and burns if you insert your hands into the engine when it is running. Do not touch hot or rotating parts. Wear properly fitted work clothes. CAUTION: - A unique transmission fluid has been developed for this transmission. This fluid is NOT compatible with ATF+4 or any other current Chrysler transmission fluid. For specifics about this unique fluid see FLUIDS, LUBRICANTS AND GENUINE PARTS. NOTE: Oil dye is not required to find leaks in the 8HP transmission. The oil dye can cause shift quality issues and is not recommended. The 8HP fluid has illuminance that is visible under a black light. 1. Raise and support the vehicle on a level hoist See: Vehicle Lifting > Procedures. 2. Start the engine. The engine must continue to run for the entire test. 3. Using a scan tool or the vehicle information center, verify that the transmission fluid temperature is between 30°C (86°F) and 50°C (122°F). 4. Remove the transmission fill plug from the right rear of the transmission case. 5. Add transmission fluid until it trickles from the fill opening. 6. Install the transmission fill plug and tighten to the proper torque specifications. See: Automatic Transmission/Transaxle > Mechanical 7. Lower the vehicle for access to inside of the vehicle, leaving the tires at least 8 inches off the ground. 8. With the brakes applied, place the transmission in Reverse and hold for 5 seconds. 9. Place the transmission in Drive and hold for 5 seconds. 10. Release the brakes, slowly accelerate to 2nd gear and hold for 5 seconds. 11. Apply the brakes and place the transmission in Neutral. 12. Raise the engine speed to 2000 RPM for 5 seconds. 13. Return the engine to idle and place the transmission in Park. NOTE: A full transmission will have fluid at the fill hole with the transmission between 30°C (86°F) and 50°C (122°F). Do not over fill. 14. Remove the transmission fill plug and allow excess fluid to drain from fill hole or add fluid as necessary. 15. Install the transmission fill plug and tighten to the proper torque specifications See: Automatic Transmission/Transaxle > Mechanical. 16. Using a scan tool, clear any DTCs.
2015 | Dodge | Charger RWD | V8-6.4L | Fluid - A/T ¦Service and Repair, Procedures: 8HP70 Automatic Transmission - Check Oil Level | STANDARD PROCEDURE - CHECK OIL LEVEL To properly check and fill the transmission, perform the following procedure: WARNING: - There is a risk of accident from vehicle moving when the engine is running. Secure vehicle to prevent it from moving. There is a risk of injury from contusions and burns if you insert your hands into the engine when it is running. Do not touch hot or rotating parts. Wear properly fitted work clothes. CAUTION: - A unique transmission fluid has been developed for this transmission. This fluid is NOT compatible with ATF+4 or any other current Chrysler transmission fluid. For specifics about this unique fluid see FLUIDS, LUBRICANTS AND GENUINE PARTS. NOTE: Oil dye is not required to find leaks in the 8HP transmission. The oil dye can cause shift quality issues and is not recommended. The 8HP fluid has illuminance that is visible under a black light. 1. Raise and support the vehicle on a level hoist See: Vehicle Lifting > Procedures. 2. Start the engine. The engine must continue to run for the entire test. 3. Using a scan tool or the vehicle information center, verify that the transmission fluid temperature is between 30°C (86°F) and 50°C (122°F). 4. Remove the transmission fill plug from the right rear of the transmission case. 5. Add transmission fluid until it trickles from the fill opening. 6. Install the transmission fill plug and tighten to the proper torque specifications. See: Automatic Transmission/Transaxle > Mechanical 7. Lower the vehicle for access to inside of the vehicle, leaving the tires at least 8 inches off the ground. 8. With the brakes applied, place the transmission in Reverse and hold for 5 seconds. 9. Place the transmission in Drive and hold for 5 seconds. 10. Release the brakes, slowly accelerate to 2nd gear and hold for 5 seconds. 11. Apply the brakes and place the transmission in Neutral. 12. Raise the engine speed to 2000 RPM for 5 seconds. 13. Return the engine to idle and place the transmission in Park. NOTE: A full transmission will have fluid at the fill hole with the transmission between 30°C (86°F) and 50°C (122°F). Do not over fill. 14. Remove the transmission fill plug and allow excess fluid to drain from fill hole or add fluid as necessary. 15. Install the transmission fill plug and tighten to the proper torque specifications See: Automatic Transmission/Transaxle > Mechanical. 16. Using a scan tool, clear any DTCs.
2015 | Dodge | Charger RWD | V8-6.4L | Wiper and Washer Systems ¦Service and Repair, Procedures: Wipers And Washers - Cleaning, Washer System | WASHER SYSTEM CAUTION: - Never introduce petroleum-based cleaners, solvents, or contaminants into the washer system. These products can rapidly deteriorate the rubber seals and hoses of the washer system, as well as the rubber squeegees of the wiper blades. CAUTION: - Never use compressed air to flush the washer system plumbing. Compressed air pressures are too great for the washer system plumbing components and will result in further system damage. Never use sharp instruments to clear a plugged washer nozzle or damage to the nozzle orifice and improper nozzle spray patterns will result. If the washer system is contaminated with foreign material, drain the washer reservoir by removing the washer pump/motor unit from the reservoir. Clean foreign material from the inside of the washer pump inlet filter screen and the washer reservoir using clean washer fluid, a mild detergent or a non-abrasive cleaner. Flush foreign material from the washer system plumbing by first disconnecting the washer hoses from the washer nozzles, then running the washer pump/motor to run clean washer fluid or water through the system. Plugged or restricted washer nozzles cannot be back-flushed due to the integral check valve mechanism. If the washer nozzle obstruction cannot be cleared, replace the washer nozzle.
2015 | Dodge | Dart | L4-1.4L Turbo | Crankshaft ¦Service and Repair, Procedures: Checking Crankshaft End Play | CRANKSHAFT END PLAY 1. Mount a dial indicator (1) to a stationary point at the front of the engine. Locate the probe perpendicular against the nose of the crankshaft. 2. Move the crankshaft all the way to the rear of its travel. 3. Zero the dial indicator. 4. Move the crankshaft forward to the limit of travel and read the dial indicator. Compare the measured end play to the specification See: Engine > Specifications (Refer to 09 - Engine - Specifications). NOTE: - Crankshaft thrust washers are not selectable and are only available in a single thickness.
2015 | Dodge | Dart | L4-1.4L Turbo | Manual Transmission/Transaxle ¦Service and Repair, Procedures: C635 - Manual Transaxle - Fluid Check | FLUID LEVEL INSPECTION NOTE:The threshold of the fill hole opening extends 40 mm (1.5 in) into the transaxle before turning downward into the sump near the differential ring gear carrier. NOTE:It is acceptable to top-off fluid level in the case of fluid loss due to service of halfshaft, seal, etc. + On vehicles equipped with 1.4 L Engine, add fluid until it reaches bottom of the fill hole. + On vehicles equipped with 1.4 L Turbo Engine, The minimum acceptable fluid level is 15 mm (0.6 in) below the bottom of the fill hole. + On vehicles with 2.0 L and 2.4 L Engines, add fluid until it reaches the rolled lower edge of the sloped ramp 40 mm (1.5 in) inside the threshold of the fill hole next to the differential ring gear carrier. This surface is approximately 8 mm (0.3 in) below the bottom of the fill hole. + On vehicles with 2.0 L and 2.4 L engines, the minimum acceptable fluid level is 23 mm (0.9 in) below the bottom of the fill hole. - To fabricate a fluid level dipstick, cut a 15 mm (0.6 in) wide strip, length wise, from a common business card. At 30 mm (1.2 in) from one end, fold the strip to 90°. The short end of the strip is the dipstick and the long end is the handle. Insert the paper dipstick into the fill hole and press the handle end against the flattened threshold so the dipstick end turns downward into the sump near the differential carrier. Remove the paper dipstick and immediately measure the distance from the fold crease in the paper to the top of the fluid line. As time passes the paper will absorb the fluid and the witness mark the fluid left in the paper will become invalid. The distance from the fold to the fluid mark is the fluid level. 1. Hoist the vehicle on a suitable hoist so the vehicle stays in a level position. 2. Remove belly pan. 3. Using regulated 344 kPa (50 psi) compressed shop air or stiff bristle bush, clean the area around the fill plug to avoid contaminating the transaxle during the filling operation. 4. Remove the rubber fill plug (1) from the transaxle (2), located rearward and above the left halfshaft. 5. Fill theCOLD transaxle to: + On vehicles equipped with 1.4 L engine, add fluid until it reaches bottom of the fill hole. + On vehicles with 2.0 L and 2.4 L engines, add fluid until it reaches the rolled lower edge of the sloped ramp 40 mm (1.5 in) inside the threshold of the fill hole next to the differential ring gear carrier. This surface is approximately 8 mm (0.3 in) below the bottom of the fill hole. - (Refer to 04 - Vehicle Quick Reference/Capacities and Recommended Fluids - Specifications). 6. Install the fill plug. 7. Install the belly pan.
2015 | Dodge | Dart | L4-1.4L Turbo | Fluid - M/T ¦Service and Repair, Procedures: C635 - Manual Transaxle - Fluid Check | FLUID LEVEL INSPECTION NOTE:The threshold of the fill hole opening extends 40 mm (1.5 in) into the transaxle before turning downward into the sump near the differential ring gear carrier. NOTE:It is acceptable to top-off fluid level in the case of fluid loss due to service of halfshaft, seal, etc. + On vehicles equipped with 1.4 L Engine, add fluid until it reaches bottom of the fill hole. + On vehicles equipped with 1.4 L Turbo Engine, The minimum acceptable fluid level is 15 mm (0.6 in) below the bottom of the fill hole. + On vehicles with 2.0 L and 2.4 L Engines, add fluid until it reaches the rolled lower edge of the sloped ramp 40 mm (1.5 in) inside the threshold of the fill hole next to the differential ring gear carrier. This surface is approximately 8 mm (0.3 in) below the bottom of the fill hole. + On vehicles with 2.0 L and 2.4 L engines, the minimum acceptable fluid level is 23 mm (0.9 in) below the bottom of the fill hole. - To fabricate a fluid level dipstick, cut a 15 mm (0.6 in) wide strip, length wise, from a common business card. At 30 mm (1.2 in) from one end, fold the strip to 90°. The short end of the strip is the dipstick and the long end is the handle. Insert the paper dipstick into the fill hole and press the handle end against the flattened threshold so the dipstick end turns downward into the sump near the differential carrier. Remove the paper dipstick and immediately measure the distance from the fold crease in the paper to the top of the fluid line. As time passes the paper will absorb the fluid and the witness mark the fluid left in the paper will become invalid. The distance from the fold to the fluid mark is the fluid level. 1. Hoist the vehicle on a suitable hoist so the vehicle stays in a level position. 2. Remove belly pan. 3. Using regulated 344 kPa (50 psi) compressed shop air or stiff bristle bush, clean the area around the fill plug to avoid contaminating the transaxle during the filling operation. 4. Remove the rubber fill plug (1) from the transaxle (2), located rearward and above the left halfshaft. 5. Fill theCOLD transaxle to: + On vehicles equipped with 1.4 L engine, add fluid until it reaches bottom of the fill hole. + On vehicles with 2.0 L and 2.4 L engines, add fluid until it reaches the rolled lower edge of the sloped ramp 40 mm (1.5 in) inside the threshold of the fill hole next to the differential ring gear carrier. This surface is approximately 8 mm (0.3 in) below the bottom of the fill hole. - (Refer to 04 - Vehicle Quick Reference/Capacities and Recommended Fluids - Specifications). 6. Install the fill plug. 7. Install the belly pan.
2015 | Dodge | Dart | L4-1.4L Turbo | Wiper and Washer Systems ¦Service and Repair, Procedures: Wipers And Washers - Cleaning (Washer System) | WASHER SYSTEM CAUTION: - Never introduce petroleum-based cleaners, solvents, or contaminants into the washer system. These products can rapidly deteriorate the rubber seals and hoses of the washer system, as well as the rubber squeegees of the wiper blades. CAUTION: - Never use compressed air to flush the washer system plumbing. Compressed air pressures are too great for the washer system plumbing components and will result in further system damage. Never use sharp instruments to clear a plugged washer nozzle or damage to the nozzle orifice and improper nozzle spray patterns will result. - If the washer system is contaminated with foreign material, drain the washer reservoir by removing the washer pump/motor unit from the reservoir. Clean foreign material from the inside of the washer pump inlet filter screen and the washer reservoir using clean washer fluid, a mild detergent or a non-abrasive cleaner. Flush foreign material from the washer system plumbing by first disconnecting the washer hoses from the washer nozzles, then running the washer pump/motor to run clean washer fluid or water through the system. Plugged or restricted washer nozzles cannot be back-flushed due to the integral check valve mechanism. If the washer nozzle obstruction cannot be cleared, replace the washer nozzle.
2015 | Dodge | Dart | L4-1.4L Turbo | Fluid - ASMT ¦Service and Repair, Procedures: C633/C635DDCT - Automatically Shifted Manual Transaxle, Draining, Filling and Level Check | DRAINING, FILLING AND LEVEL CHECK NOTE:The fluid level in the C635 DDCT transaxle cannot be measured with a dip stick or any know probe. To verify the proper fill level. Drain the transaxle and fill with the proper amount of specified fluid. 1. Raise the vehicle. 2. Position a suitable drain pan under the transaxle. 3. Remove the drain plug (2) and allow the fluid to completely drain from the transaxle. 4. Allow the fluid to drain into the pan. 5. Install the drain plug (2) tighten the plug to 27 N·m (20 ft. lbs.). 6. Remove the fill rubber plug (1). 7. Fill the transaxle with 1.66 liters (1.75 quarts) of Mopar BOT 350M gear lube (68092630AA quart). 8. The correct fill level will be 6.5 mm (0.25 in.) below the fill plug hole (1). 9. Install the fill plug.
2015 | Dodge | Dart | L4-1.4L Turbo | Automatically Shifted Manual Transmission/Transaxle ¦Service and Repair, Procedures: C633/C635DDCT - Automatically Shifted Manual Transaxle, Draining, Filling and Level Check | DRAINING, FILLING AND LEVEL CHECK NOTE:The fluid level in the C635 DDCT transaxle cannot be measured with a dip stick or any know probe. To verify the proper fill level. Drain the transaxle and fill with the proper amount of specified fluid. 1. Raise the vehicle. 2. Position a suitable drain pan under the transaxle. 3. Remove the drain plug (2) and allow the fluid to completely drain from the transaxle. 4. Allow the fluid to drain into the pan. 5. Install the drain plug (2) tighten the plug to 27 N·m (20 ft. lbs.). 6. Remove the fill rubber plug (1). 7. Fill the transaxle with 1.66 liters (1.75 quarts) of Mopar BOT 350M gear lube (68092630AA quart). 8. The correct fill level will be 6.5 mm (0.25 in.) below the fill plug hole (1). 9. Install the fill plug.
2015 | Dodge | Dart | L4-2.0L | Crankshaft ¦Service and Repair, Procedures: Checking Crankshaft End Play | STANDARD PROCEDURE - MEASURING CRANKSHAFT END PLAY 1. Mount a dial indicator (2) to front of engine with the locating probe on nose of crankshaft (1). 2. Move crankshaft all the way to the rear of its travel. 3. Zero the dial indicator. 4. Move crankshaft all the way to the front and read the dial indicator. See: Engine > Specifications (Refer to 09 - Engine - Specifications) for end play specification.
2015 | Dodge | Dart | L4-2.0L | Engine Oil ¦Service and Repair, Procedures: Engine Oil Level Check | ENGINE OIL LEVEL CHECK NOTE: - The engine must beHOT when checking oil level. - The best time to check engine oil level is after the engine is at operating temperature. Allow the engine to be shut off for at least 5 minutes before checking oil level. - Checking the oil while the vehicle is on level ground will improve the accuracy of the oil level reading. Remove dipstick (1), and observe oil level. Add oil only when the level is at or below the SAFE mark. If the oil level is in the safe (2) range, do not add oil. CAUTION: - Do not operate engine if the oil level is above the MAX mark on the dipstick. Excessive oil volume can cause oil aeration which can lead to engine failure due to loss of oil pressure or increase in oil temperature.
2015 | Dodge | Dart | L4-2.0L | Manual Transmission/Transaxle ¦Service and Repair, Procedures: C635 - Manual Transaxle - Fluid Check | FLUID LEVEL INSPECTION NOTE:The threshold of the fill hole opening extends 40 mm (1.5 in) into the transaxle before turning downward into the sump near the differential ring gear carrier. NOTE:It is acceptable to top-off fluid level in the case of fluid loss due to service of halfshaft, seal, etc. + On vehicles equipped with 1.4 L Engine, add fluid until it reaches bottom of the fill hole. + On vehicles equipped with 1.4 L Turbo Engine, The minimum acceptable fluid level is 15 mm (0.6 in) below the bottom of the fill hole. + On vehicles with 2.0 L and 2.4 L Engines, add fluid until it reaches the rolled lower edge of the sloped ramp 40 mm (1.5 in) inside the threshold of the fill hole next to the differential ring gear carrier. This surface is approximately 8 mm (0.3 in) below the bottom of the fill hole. + On vehicles with 2.0 L and 2.4 L engines, the minimum acceptable fluid level is 23 mm (0.9 in) below the bottom of the fill hole. - To fabricate a fluid level dipstick, cut a 15 mm (0.6 in) wide strip, length wise, from a common business card. At 30 mm (1.2 in) from one end, fold the strip to 90°. The short end of the strip is the dipstick and the long end is the handle. Insert the paper dipstick into the fill hole and press the handle end against the flattened threshold so the dipstick end turns downward into the sump near the differential carrier. Remove the paper dipstick and immediately measure the distance from the fold crease in the paper to the top of the fluid line. As time passes the paper will absorb the fluid and the witness mark the fluid left in the paper will become invalid. The distance from the fold to the fluid mark is the fluid level. 1. Hoist the vehicle on a suitable hoist so the vehicle stays in a level position. 2. Remove belly pan. 3. Using regulated 344 kPa (50 psi) compressed shop air or stiff bristle bush, clean the area around the fill plug to avoid contaminating the transaxle during the filling operation. 4. Remove the rubber fill plug (1) from the transaxle (2), located rearward and above the left halfshaft. 5. Fill theCOLD transaxle to: + On vehicles equipped with 1.4 L engine, add fluid until it reaches bottom of the fill hole. + On vehicles with 2.0 L and 2.4 L engines, add fluid until it reaches the rolled lower edge of the sloped ramp 40 mm (1.5 in) inside the threshold of the fill hole next to the differential ring gear carrier. This surface is approximately 8 mm (0.3 in) below the bottom of the fill hole. - (Refer to 04 - Vehicle Quick Reference/Capacities and Recommended Fluids - Specifications). 6. Install the fill plug. 7. Install the belly pan.
2015 | Dodge | Dart | L4-2.0L | Automatic Transmission/Transaxle ¦Service and Repair, Procedures: 6F24 - Automatic Transaxle - Check Oil Level | Fluid Level Check Special Tools NOTE:It is not necessary to check the fluid level in the 6F24 Automatic Transaxle unless there are shifting issues and/or has evidence of a transaxle fluid leak. NOTE:Special Tool Dipstick 10323A Fluid level Indicator (1) and a Scan-tool are required to accurately measure the fluid level (4) in the 6F24 Automatic Transaxle (2). - Checking the fluid level in the 6F24 Automatic Transaxle (2) is to measure the distance from the upper lip of the fluid level check port, located on top of the transaxle housing above the differential, down to the surface of the fluid (4). Tool 10323A fluid level indicator is marked in 5 mm increments with the base of the handle at 140 mm and the lower tip at "0". The engine must be running at idle with the transaxle in park and the vehicle hoisted in a level position. 1. Connect a Scan Tool to the Diagnostic Connector under the instrument panel on the driver's side of the vehicle. 2. Navigate to a screen to display transaxle fluid temperature. 3. Start the engine and allow it to run at idle with the transaxle in Park. 4. Verify that the fluid temperature is above 50 °C. 5. Raise the vehicle See: Vehicle Lifting > Procedures > Hoisting (Refer to 04 - Vehicle Quick Reference/Hoisting/Standard Procedure) on a suitable hoist that will keep the vehicle in a level position, front-to-rear and side-to-side. 6. Remove the belly pan See: Underbody Cover > Removal and Replacement > Belly Pan - Removal (Refer to 13 - Frame and Bumpers/Under Body Protection/BELLY PAN/Removal) to gain access to the fluid level check port (3) located on top of the transaxle housing above the differential (1). 7. Remove the plug from the fluid level check port. 8. Insert tool Dipstick 10323A (2) into the fluid level check port (3) and allow the handle of the tool to rest on the flat surface of the transaxle housing (1) around the check port. 9. Remove the tool from the check port, keeping the handle above the tip so the level reading remains accurate. 10. Note the increment on the shaft of the tool where the fluid left a witness mark. 6F24 Automatic Transaxle Fluid Level Table 11. Based on the temperature of the fluid and the measurement on the tool, refer to the table to determine the proper level. 12. Install the plug into the fluid level check port. Tighten to specification. 13. Install the belly pan See: Underbody Cover > Removal and Replacement > Belly Pan - Installation (Refer to 13 - Frame and Bumpers/Under Body Protection/BELLY PAN/Installation). 14. Lower vehicle.
2015 | Dodge | Dart | L4-2.0L | Fluid - M/T ¦Service and Repair, Procedures: C635 - Manual Transaxle - Fluid Check | FLUID LEVEL INSPECTION NOTE:The threshold of the fill hole opening extends 40 mm (1.5 in) into the transaxle before turning downward into the sump near the differential ring gear carrier. NOTE:It is acceptable to top-off fluid level in the case of fluid loss due to service of halfshaft, seal, etc. + On vehicles equipped with 1.4 L Engine, add fluid until it reaches bottom of the fill hole. + On vehicles equipped with 1.4 L Turbo Engine, The minimum acceptable fluid level is 15 mm (0.6 in) below the bottom of the fill hole. + On vehicles with 2.0 L and 2.4 L Engines, add fluid until it reaches the rolled lower edge of the sloped ramp 40 mm (1.5 in) inside the threshold of the fill hole next to the differential ring gear carrier. This surface is approximately 8 mm (0.3 in) below the bottom of the fill hole. + On vehicles with 2.0 L and 2.4 L engines, the minimum acceptable fluid level is 23 mm (0.9 in) below the bottom of the fill hole. - To fabricate a fluid level dipstick, cut a 15 mm (0.6 in) wide strip, length wise, from a common business card. At 30 mm (1.2 in) from one end, fold the strip to 90°. The short end of the strip is the dipstick and the long end is the handle. Insert the paper dipstick into the fill hole and press the handle end against the flattened threshold so the dipstick end turns downward into the sump near the differential carrier. Remove the paper dipstick and immediately measure the distance from the fold crease in the paper to the top of the fluid line. As time passes the paper will absorb the fluid and the witness mark the fluid left in the paper will become invalid. The distance from the fold to the fluid mark is the fluid level. 1. Hoist the vehicle on a suitable hoist so the vehicle stays in a level position. 2. Remove belly pan. 3. Using regulated 344 kPa (50 psi) compressed shop air or stiff bristle bush, clean the area around the fill plug to avoid contaminating the transaxle during the filling operation. 4. Remove the rubber fill plug (1) from the transaxle (2), located rearward and above the left halfshaft. 5. Fill theCOLD transaxle to: + On vehicles equipped with 1.4 L engine, add fluid until it reaches bottom of the fill hole. + On vehicles with 2.0 L and 2.4 L engines, add fluid until it reaches the rolled lower edge of the sloped ramp 40 mm (1.5 in) inside the threshold of the fill hole next to the differential ring gear carrier. This surface is approximately 8 mm (0.3 in) below the bottom of the fill hole. - (Refer to 04 - Vehicle Quick Reference/Capacities and Recommended Fluids - Specifications). 6. Install the fill plug. 7. Install the belly pan.
2015 | Dodge | Dart | L4-2.0L | Fluid - A/T ¦Service and Repair, Procedures: 6F24 - Automatic Transaxle - Check Oil Level | Fluid Level Check Special Tools NOTE:It is not necessary to check the fluid level in the 6F24 Automatic Transaxle unless there are shifting issues and/or has evidence of a transaxle fluid leak. NOTE:Special Tool Dipstick 10323A Fluid level Indicator (1) and a Scan-tool are required to accurately measure the fluid level (4) in the 6F24 Automatic Transaxle (2). - Checking the fluid level in the 6F24 Automatic Transaxle (2) is to measure the distance from the upper lip of the fluid level check port, located on top of the transaxle housing above the differential, down to the surface of the fluid (4). Tool 10323A fluid level indicator is marked in 5 mm increments with the base of the handle at 140 mm and the lower tip at "0". The engine must be running at idle with the transaxle in park and the vehicle hoisted in a level position. 1. Connect a Scan Tool to the Diagnostic Connector under the instrument panel on the driver's side of the vehicle. 2. Navigate to a screen to display transaxle fluid temperature. 3. Start the engine and allow it to run at idle with the transaxle in Park. 4. Verify that the fluid temperature is above 50 °C. 5. Raise the vehicle See: Vehicle Lifting > Procedures > Hoisting (Refer to 04 - Vehicle Quick Reference/Hoisting/Standard Procedure) on a suitable hoist that will keep the vehicle in a level position, front-to-rear and side-to-side. 6. Remove the belly pan See: Underbody Cover > Removal and Replacement > Belly Pan - Removal (Refer to 13 - Frame and Bumpers/Under Body Protection/BELLY PAN/Removal) to gain access to the fluid level check port (3) located on top of the transaxle housing above the differential (1). 7. Remove the plug from the fluid level check port. 8. Insert tool Dipstick 10323A (2) into the fluid level check port (3) and allow the handle of the tool to rest on the flat surface of the transaxle housing (1) around the check port. 9. Remove the tool from the check port, keeping the handle above the tip so the level reading remains accurate. 10. Note the increment on the shaft of the tool where the fluid left a witness mark. 6F24 Automatic Transaxle Fluid Level Table 11. Based on the temperature of the fluid and the measurement on the tool, refer to the table to determine the proper level. 12. Install the plug into the fluid level check port. Tighten to specification. 13. Install the belly pan See: Underbody Cover > Removal and Replacement > Belly Pan - Installation (Refer to 13 - Frame and Bumpers/Under Body Protection/BELLY PAN/Installation). 14. Lower vehicle.
2015 | Dodge | Dart | L4-2.0L | Wiper and Washer Systems ¦Service and Repair, Procedures: Wipers And Washers - Cleaning (Washer System) | WASHER SYSTEM CAUTION: - Never introduce petroleum-based cleaners, solvents, or contaminants into the washer system. These products can rapidly deteriorate the rubber seals and hoses of the washer system, as well as the rubber squeegees of the wiper blades. CAUTION: - Never use compressed air to flush the washer system plumbing. Compressed air pressures are too great for the washer system plumbing components and will result in further system damage. Never use sharp instruments to clear a plugged washer nozzle or damage to the nozzle orifice and improper nozzle spray patterns will result. - If the washer system is contaminated with foreign material, drain the washer reservoir by removing the washer pump/motor unit from the reservoir. Clean foreign material from the inside of the washer pump inlet filter screen and the washer reservoir using clean washer fluid, a mild detergent or a non-abrasive cleaner. Flush foreign material from the washer system plumbing by first disconnecting the washer hoses from the washer nozzles, then running the washer pump/motor to run clean washer fluid or water through the system. Plugged or restricted washer nozzles cannot be back-flushed due to the integral check valve mechanism. If the washer nozzle obstruction cannot be cleared, replace the washer nozzle.
2015 | Dodge | Dart | L4-2.4L | Crankshaft ¦Service and Repair, Procedures: Checking Crankshaft End Play | STANDARD PROCEDURE - MEASURING CRANKSHAFT END PLAY Special Tools NOTE: - Typical engine block and crankshaft shown. 1. Mount C-3339A to a stationary point at the front of the engine. Locate the probe perpendicular against the nose of the crankshaft. 2. Move the crankshaft all the way to the rear of its travel. 3. Zero the dial indicator. 4. Move the crankshaft forward to the limit of travel and read the dial indicator. Compare the measured end play to the specification See: Engine > Specifications (Refer to 09 - Engine - Specifications). NOTE: - Crankshaft thrust bearings are not selectable and are only available in a single thickness.
2015 | Dodge | Dart | L4-2.4L | Engine Oil ¦Service and Repair, Procedures: Engine Oil Level Check | ENGINE OIL LEVEL CHECK NOTE: - The engine must beHOT when checking oil level. - The best time to check engine oil level is after the engine is at operating temperature. Allow the engine to be shut off for at least 5 minutes before checking oil level. - Checking the oil while the vehicle is on level ground will improve the accuracy of the oil level reading. Remove dipstick (1), and observe oil level. Add oil only when the level is at or below the SAFE mark. If the oil level is in the safe (2) range, do not add oil. CAUTION: - Do not operate engine if the oil level is above the MAX mark on the dipstick. Excessive oil volume can cause oil aeration which can lead to engine failure due to loss of oil pressure or increase in oil temperature.
2015 | Dodge | Dart | L4-2.4L | Manual Transmission/Transaxle ¦Service and Repair, Procedures: C635 - Manual Transaxle - Fluid Check | FLUID LEVEL INSPECTION NOTE:The threshold of the fill hole opening extends 40 mm (1.5 in) into the transaxle before turning downward into the sump near the differential ring gear carrier. NOTE:It is acceptable to top-off fluid level in the case of fluid loss due to service of halfshaft, seal, etc. + On vehicles equipped with 1.4 L Engine, add fluid until it reaches bottom of the fill hole. + On vehicles equipped with 1.4 L Turbo Engine, The minimum acceptable fluid level is 15 mm (0.6 in) below the bottom of the fill hole. + On vehicles with 2.0 L and 2.4 L Engines, add fluid until it reaches the rolled lower edge of the sloped ramp 40 mm (1.5 in) inside the threshold of the fill hole next to the differential ring gear carrier. This surface is approximately 8 mm (0.3 in) below the bottom of the fill hole. + On vehicles with 2.0 L and 2.4 L engines, the minimum acceptable fluid level is 23 mm (0.9 in) below the bottom of the fill hole. - To fabricate a fluid level dipstick, cut a 15 mm (0.6 in) wide strip, length wise, from a common business card. At 30 mm (1.2 in) from one end, fold the strip to 90°. The short end of the strip is the dipstick and the long end is the handle. Insert the paper dipstick into the fill hole and press the handle end against the flattened threshold so the dipstick end turns downward into the sump near the differential carrier. Remove the paper dipstick and immediately measure the distance from the fold crease in the paper to the top of the fluid line. As time passes the paper will absorb the fluid and the witness mark the fluid left in the paper will become invalid. The distance from the fold to the fluid mark is the fluid level. 1. Hoist the vehicle on a suitable hoist so the vehicle stays in a level position. 2. Remove belly pan. 3. Using regulated 344 kPa (50 psi) compressed shop air or stiff bristle bush, clean the area around the fill plug to avoid contaminating the transaxle during the filling operation. 4. Remove the rubber fill plug (1) from the transaxle (2), located rearward and above the left halfshaft. 5. Fill theCOLD transaxle to: + On vehicles equipped with 1.4 L engine, add fluid until it reaches bottom of the fill hole. + On vehicles with 2.0 L and 2.4 L engines, add fluid until it reaches the rolled lower edge of the sloped ramp 40 mm (1.5 in) inside the threshold of the fill hole next to the differential ring gear carrier. This surface is approximately 8 mm (0.3 in) below the bottom of the fill hole. - (Refer to 04 - Vehicle Quick Reference/Capacities and Recommended Fluids - Specifications). 6. Install the fill plug. 7. Install the belly pan.
2015 | Dodge | Dart | L4-2.4L | Automatic Transmission/Transaxle ¦Service and Repair, Procedures: 6F24 - Automatic Transaxle - Check Oil Level | Fluid Level Check Special Tools NOTE:It is not necessary to check the fluid level in the 6F24 Automatic Transaxle unless there are shifting issues and/or has evidence of a transaxle fluid leak. NOTE:Special Tool Dipstick 10323A Fluid level Indicator (1) and a Scan-tool are required to accurately measure the fluid level (4) in the 6F24 Automatic Transaxle (2). - Checking the fluid level in the 6F24 Automatic Transaxle (2) is to measure the distance from the upper lip of the fluid level check port, located on top of the transaxle housing above the differential, down to the surface of the fluid (4). Tool 10323A fluid level indicator is marked in 5 mm increments with the base of the handle at 140 mm and the lower tip at "0". The engine must be running at idle with the transaxle in park and the vehicle hoisted in a level position. 1. Connect a Scan Tool to the Diagnostic Connector under the instrument panel on the driver's side of the vehicle. 2. Navigate to a screen to display transaxle fluid temperature. 3. Start the engine and allow it to run at idle with the transaxle in Park. 4. Verify that the fluid temperature is above 50 °C. 5. Raise the vehicle See: Vehicle Lifting > Procedures > Hoisting (Refer to 04 - Vehicle Quick Reference/Hoisting/Standard Procedure) on a suitable hoist that will keep the vehicle in a level position, front-to-rear and side-to-side. 6. Remove the belly pan See: Underbody Cover > Removal and Replacement > Belly Pan - Removal (Refer to 13 - Frame and Bumpers/Under Body Protection/BELLY PAN/Removal) to gain access to the fluid level check port (3) located on top of the transaxle housing above the differential (1). 7. Remove the plug from the fluid level check port. 8. Insert tool Dipstick 10323A (2) into the fluid level check port (3) and allow the handle of the tool to rest on the flat surface of the transaxle housing (1) around the check port. 9. Remove the tool from the check port, keeping the handle above the tip so the level reading remains accurate. 10. Note the increment on the shaft of the tool where the fluid left a witness mark. 6F24 Automatic Transaxle Fluid Level Table 11. Based on the temperature of the fluid and the measurement on the tool, refer to the table to determine the proper level. 12. Install the plug into the fluid level check port. Tighten to specification. 13. Install the belly pan See: Underbody Cover > Removal and Replacement > Belly Pan - Installation (Refer to 13 - Frame and Bumpers/Under Body Protection/BELLY PAN/Installation). 14. Lower vehicle.
2015 | Dodge | Dart | L4-2.4L | Fluid - M/T ¦Service and Repair, Procedures: C635 - Manual Transaxle - Fluid Check | FLUID LEVEL INSPECTION NOTE:The threshold of the fill hole opening extends 40 mm (1.5 in) into the transaxle before turning downward into the sump near the differential ring gear carrier. NOTE:It is acceptable to top-off fluid level in the case of fluid loss due to service of halfshaft, seal, etc. + On vehicles equipped with 1.4 L Engine, add fluid until it reaches bottom of the fill hole. + On vehicles equipped with 1.4 L Turbo Engine, The minimum acceptable fluid level is 15 mm (0.6 in) below the bottom of the fill hole. + On vehicles with 2.0 L and 2.4 L Engines, add fluid until it reaches the rolled lower edge of the sloped ramp 40 mm (1.5 in) inside the threshold of the fill hole next to the differential ring gear carrier. This surface is approximately 8 mm (0.3 in) below the bottom of the fill hole. + On vehicles with 2.0 L and 2.4 L engines, the minimum acceptable fluid level is 23 mm (0.9 in) below the bottom of the fill hole. - To fabricate a fluid level dipstick, cut a 15 mm (0.6 in) wide strip, length wise, from a common business card. At 30 mm (1.2 in) from one end, fold the strip to 90°. The short end of the strip is the dipstick and the long end is the handle. Insert the paper dipstick into the fill hole and press the handle end against the flattened threshold so the dipstick end turns downward into the sump near the differential carrier. Remove the paper dipstick and immediately measure the distance from the fold crease in the paper to the top of the fluid line. As time passes the paper will absorb the fluid and the witness mark the fluid left in the paper will become invalid. The distance from the fold to the fluid mark is the fluid level. 1. Hoist the vehicle on a suitable hoist so the vehicle stays in a level position. 2. Remove belly pan. 3. Using regulated 344 kPa (50 psi) compressed shop air or stiff bristle bush, clean the area around the fill plug to avoid contaminating the transaxle during the filling operation. 4. Remove the rubber fill plug (1) from the transaxle (2), located rearward and above the left halfshaft. 5. Fill theCOLD transaxle to: + On vehicles equipped with 1.4 L engine, add fluid until it reaches bottom of the fill hole. + On vehicles with 2.0 L and 2.4 L engines, add fluid until it reaches the rolled lower edge of the sloped ramp 40 mm (1.5 in) inside the threshold of the fill hole next to the differential ring gear carrier. This surface is approximately 8 mm (0.3 in) below the bottom of the fill hole. - (Refer to 04 - Vehicle Quick Reference/Capacities and Recommended Fluids - Specifications). 6. Install the fill plug. 7. Install the belly pan.
2015 | Dodge | Dart | L4-2.4L | Fluid - A/T ¦Service and Repair, Procedures: 6F24 - Automatic Transaxle - Check Oil Level | Fluid Level Check Special Tools NOTE:It is not necessary to check the fluid level in the 6F24 Automatic Transaxle unless there are shifting issues and/or has evidence of a transaxle fluid leak. NOTE:Special Tool Dipstick 10323A Fluid level Indicator (1) and a Scan-tool are required to accurately measure the fluid level (4) in the 6F24 Automatic Transaxle (2). - Checking the fluid level in the 6F24 Automatic Transaxle (2) is to measure the distance from the upper lip of the fluid level check port, located on top of the transaxle housing above the differential, down to the surface of the fluid (4). Tool 10323A fluid level indicator is marked in 5 mm increments with the base of the handle at 140 mm and the lower tip at "0". The engine must be running at idle with the transaxle in park and the vehicle hoisted in a level position. 1. Connect a Scan Tool to the Diagnostic Connector under the instrument panel on the driver's side of the vehicle. 2. Navigate to a screen to display transaxle fluid temperature. 3. Start the engine and allow it to run at idle with the transaxle in Park. 4. Verify that the fluid temperature is above 50 °C. 5. Raise the vehicle See: Vehicle Lifting > Procedures > Hoisting (Refer to 04 - Vehicle Quick Reference/Hoisting/Standard Procedure) on a suitable hoist that will keep the vehicle in a level position, front-to-rear and side-to-side. 6. Remove the belly pan See: Underbody Cover > Removal and Replacement > Belly Pan - Removal (Refer to 13 - Frame and Bumpers/Under Body Protection/BELLY PAN/Removal) to gain access to the fluid level check port (3) located on top of the transaxle housing above the differential (1). 7. Remove the plug from the fluid level check port. 8. Insert tool Dipstick 10323A (2) into the fluid level check port (3) and allow the handle of the tool to rest on the flat surface of the transaxle housing (1) around the check port. 9. Remove the tool from the check port, keeping the handle above the tip so the level reading remains accurate. 10. Note the increment on the shaft of the tool where the fluid left a witness mark. 6F24 Automatic Transaxle Fluid Level Table 11. Based on the temperature of the fluid and the measurement on the tool, refer to the table to determine the proper level. 12. Install the plug into the fluid level check port. Tighten to specification. 13. Install the belly pan See: Underbody Cover > Removal and Replacement > Belly Pan - Installation (Refer to 13 - Frame and Bumpers/Under Body Protection/BELLY PAN/Installation). 14. Lower vehicle.
2015 | Dodge | Dart | L4-2.4L | Wiper and Washer Systems ¦Service and Repair, Procedures: Wipers And Washers - Cleaning (Washer System) | WASHER SYSTEM CAUTION: - Never introduce petroleum-based cleaners, solvents, or contaminants into the washer system. These products can rapidly deteriorate the rubber seals and hoses of the washer system, as well as the rubber squeegees of the wiper blades. CAUTION: - Never use compressed air to flush the washer system plumbing. Compressed air pressures are too great for the washer system plumbing components and will result in further system damage. Never use sharp instruments to clear a plugged washer nozzle or damage to the nozzle orifice and improper nozzle spray patterns will result. - If the washer system is contaminated with foreign material, drain the washer reservoir by removing the washer pump/motor unit from the reservoir. Clean foreign material from the inside of the washer pump inlet filter screen and the washer reservoir using clean washer fluid, a mild detergent or a non-abrasive cleaner. Flush foreign material from the washer system plumbing by first disconnecting the washer hoses from the washer nozzles, then running the washer pump/motor to run clean washer fluid or water through the system. Plugged or restricted washer nozzles cannot be back-flushed due to the integral check valve mechanism. If the washer nozzle obstruction cannot be cleared, replace the washer nozzle.
2015 | Dodge | Viper | V10-8.4L | Camshaft ¦Service and Repair, Procedures: Checking Camshaft End Play | STANDARD PROCEDURE - CAMSHAFT END-PLAY 1. Install dial indicator (2) on the camshaft (1). 2. Push the camshaft towards the rear of the engine and zero the dial indicator. 3. Push the camshaft towards the front of the engine block and record the reading. 4. Measure camshaft end-play 0.101 0.228 mm (0.0040 0.0090 in.) See: Engine > Specifications (Refer to 09 - Engine - Specifications). 5. If the reading is out of specification, replace camshaft thrust plate.
2015 | Dodge | Viper | V10-8.4L | Cooling System ¦Service and Repair, Procedures: Coolant Level Check | COOLANT LEVEL CHECK - Do not remove pressure bottle cap for routine coolant level inspections. - The coolant pressure bottle provides a quick visual method for determining the coolant level without removing the pressure cap. - With the engine cold, the coolant level in the coolant pressure bottle should be in the COLD FILL RANGE. - With the engine warmed up, the coolant level should be above the COLD FILL RANGE.
2015 | Dodge | Viper | V10-8.4L | Crankshaft ¦Service and Repair, Procedures: Checking Crankshaft End Play | MEASURING CRANKSHAFT END PLAY 1. Mount a dial indicator to front of engine, locating probe on nose of crankshaft. 2. Move crankshaft all the way to the rear of its travel. 3. Zero the dial indicator. 4. Move crankshaft all the way to the front and read the dial indicator See: Engine > Specifications (Refer to 09 - Engine - Specifications) for crankshaft end-play specifications.
2015 | Dodge | Viper | V10-8.4L | Brake Fluid ¦Service and Repair, Procedures: Brake Fluid Level Checking | STANDARD PROCEDURE - BRAKE FLUID LEVEL CHECKING - Check the brake fluid level in the master cylinder reservoir a minimum of twice a year. - The brake fluid reservoir is markedFULL andADD indicating the allowable brake fluid level range in the reservoir. - Although there is a range, the preferred level is at the FULL mark. If necessary, adjust the brake fluid to the Full mark on the side of the master cylinder fluid reservoir using Mopar(R) Brake AND Clutch Fluid DOT 4 Motor Vehicle from a sealed container. Do not overfill the system. Use only brake fluid that has been stored in a tightly-sealed container.This vehicle comes with, and the manufacturer recommends, brake fluid conforming to DOT 4 specifications. If DOT 4 brake fluid is not available, Mopar(R) Brake Fluid DOT 3 Motor Vehicle is fully compatible with DOT 4, and can be substituted in its absence. However, DOT 3 brake fluid generally has a lower boiling point than DOT 4, and is not recommended for high performance applications. CAUTION: - DO NOT use brake fluid with a lower boiling point. Brake failure can result during prolonged hard braking. CAUTION: - Use only Mopar(R) brake fluid or an equivalent from a tightly sealed container. Brake fluid must conform to DOT 3 specifications. Do not use petroleum-based fluid because seal damage in the brake system will result.
2015 | Dodge | Viper | V10-8.4L | Engine Oil ¦Service and Repair, Procedures: Engine Oil Level Check | CHECKING ENGINE OIL LEVEL - The best time to check the engine oil level is after the vehicle has sat overnight. If the engine has been running, allow the engine to be shut off for at least 5 minutes before checking oil level. - Checking the oil while the vehicle is on level ground will improve the accuracy of the oil level reading. Remove the engine oil dipstick. The dipstick is calibrated for 2 quarts within the SAFE zone.
2015 | Dodge | Viper | V10-8.4L | Steering ¦Service and Repair, Procedures: Power Steering Fluid Level Checking | STANDARD PROCEDURE - POWER STEERING FLUID LEVEL CHECKING WARNING: - Fluid level should be checked with the engine OFF to prevent personal injury from moving parts and to assure an accurate fluid level reading. CAUTION: - Mopar(R) Power Steering Fluid + 4 or Mopar(R) ATF+4 Automatic Transmission Fluid is to be used in the power steering system. Both Fluids have the same material standard specifications (MS-9602). No other power steering or automatic transmission fluid is to be used in the system. Damage may result to the power steering pump and system if another fluid is used. Do not overfill the system. NOTE: - Although not required at specific intervals, the fluid level may be checked periodically. Check the fluid level anytime there is a system noise or fluid leak suspected. - The power steering fluid level can be viewed through the side of the power steering fluid reservoir. Compare the fluid level to the markings on the side of the reservoir. When the fluid is at normal ambient temperature, approximately 21°C to 27°C (70°F to 80°F), the fluid level should read between the MAX. and MIN. markings. When the fluid is hot, fluid level is allowed to read up to the MAX. line.
2015 | Dodge | Viper | V10-8.4L | Power Steering Fluid ¦Service and Repair, Procedures: Power Steering Fluid Level Checking | STANDARD PROCEDURE - POWER STEERING FLUID LEVEL CHECKING WARNING: - Fluid level should be checked with the engine OFF to prevent personal injury from moving parts and to assure an accurate fluid level reading. CAUTION: - Mopar(R) Power Steering Fluid + 4 or Mopar(R) ATF+4 Automatic Transmission Fluid is to be used in the power steering system. Both Fluids have the same material standard specifications (MS-9602). No other power steering or automatic transmission fluid is to be used in the system. Damage may result to the power steering pump and system if another fluid is used. Do not overfill the system. NOTE: - Although not required at specific intervals, the fluid level may be checked periodically. Check the fluid level anytime there is a system noise or fluid leak suspected. - The power steering fluid level can be viewed through the side of the power steering fluid reservoir. Compare the fluid level to the markings on the side of the reservoir. When the fluid is at normal ambient temperature, approximately 21°C to 27°C (70°F to 80°F), the fluid level should read between the MAX. and MIN. markings. When the fluid is hot, fluid level is allowed to read up to the MAX. line.
2014 | Dodge | Avenger | L4-2.4L | Cooling System ¦Service and Repair, Procedures: Coolant Level Check | COOLANT LEVEL CHECK - ROUTINE Figure 1 2.0/2.4L COOLANT FILL NOTE: - Do not remove pressure cap for routine coolant level inspections. The coolant bottle provides a quick visual method for determining the coolant level without removing the pressure cap. With the engine cold and not running, simply observe the level of the coolant in the coolant recovery container or the coolant pressure container. The level should be between the MIN and MAX marks.
2014 | Dodge | Avenger | L4-2.4L | Crankshaft ¦Service and Repair, Procedures: Checking Crankshaft End Play | STANDARD PROCEDURE - MEASURING CRANKSHAFT END PLAY 1. Mount a dial indicator (2) to front of engine with the locating probe on nose of crankshaft (1). 2. Move crankshaft all the way to the rear of its travel. 3. Zero the dial indicator. 4. Move crankshaft all the way to the front and read the dial indicator. See: Engine > Mechanical > Engine Specifications for end play specification.
2014 | Dodge | Avenger | L4-2.4L | Fuel Tank ¦Service and Repair, Procedures: Draining Fuel Tank | DRAINING FUEL TANK Special Tools: Conventional Procedure WARNING: - The fuel system is under constant high pressure even with engine off. Until the fuel pressure has been properly released from the system, do not attempt to open the fuel system. Do not smoke or use open flames/sparks when servicing the fuel system. Wear protective clothing and eye protection. Make sure the area in which the vehicle is being serviced is in a well ventilated area and free of flames/sparks. Failure to comply may result in serious or fatal injury. WARNING: - No sparks, open flames or smoking. Risk of poisoning from inhaling and swallowing fuel. Pour fuel only into appropriately marked OSHA approved containers. Wear protective clothing. Risk of injury to eyes and skin from contact with fuel. Due to a one-way check valve installed into the fuel fill fitting at the tank, the tank cannot be drained at the fuel fill cap. 1. Perform the fuel system pressure release procedure See: Fuel Pressure Release > Procedures > Fuel System Pressure Release Procedure 2. Disconnect the fuel supply line (1) from the fuel rail See: Fuel Line Coupler > Procedures > Quick Connect Fitting 3. Install the appropriate fuel line adapter fitting from the (8978A) to the fuel supply line. Route the opposite end of this hose to an OSHA approved fuel storage tank such as the JohnDow Gas Caddy 320-FC-P30-A or equivalent. NOTE: Activation of the fuel pump module may time out and need to be restarted several times to completely drain the fuel tank. 4. Using a diagnostic scan tool, activate the fuel pump module until the fuel tank has been evacuated. Alternative Procedure NOTE: - If the electric fuel pump is not operating, the fuel tank must be drained through the fuel pump module opening of the fuel tank. 1. Disconnect and isolate the negative battery cable. 2. Remove the fuel pump module See: Fuel Gauge Sender > Removal and Replacement > Fuel Pump Module - Removal. 3. Position a 3/8" hose into the fuel pump module opening of the fuel tank. 4. Attach the opposite end of this hose to an OSHA approved fuel storage tank such as the JohnDow Gas Caddy 320-FC-P30-A or equivalent. 5. Using the gas caddy, evacuate the fuel tank.
2014 | Dodge | Avenger | L4-2.4L | Engine Oil ¦Service and Repair, Procedures: Engine Oil Level Check | ENGINE OIL LEVEL CHECK NOTE: - The engine must be HOT when checking oil level. The best time to check engine oil level is after the engine is at operating temperature. Allow the engine to be shut off for at least 5 minutes before checking oil level. Checking the oil while the vehicle is on level ground will improve the accuracy of the oil level reading. Remove dipstick (1), and observe oil level. Add oil only when the level is at or below the SAFE mark. If the oil level is in the safe (2) range, do not add oil. CAUTION: - Do not operate engine if the oil level is above the MAX mark on the dipstick. Excessive oil volume can cause oil aeration which can lead to engine failure due to loss of oil pressure or increase in oil temperature.
2014 | Dodge | Avenger | L4-2.4L | Steering ¦Service and Repair, Procedures: Power Steering Fluid Level Checking | STANDARD PROCEDURE - POWER STEERING FLUID LEVEL CHECKING WARNING: - Fluid level should be checked with the engine OFF to prevent personal injury from moving parts and to assure an accurate fluid level reading. CAUTION: - Mopar(R) Power Steering Fluid + 4 or Mopar(R) ATF+4 Automatic Transmission Fluid is to be used in the power steering system. Both Fluids have the same material standard specifications (MS-9602). No other power steering or automatic transmission fluid is to be used in the system. Damage may result to the power steering pump and system if another fluid is used. Do not overfill the system. NOTE: - Although not required at specific intervals, the fluid level may be checked periodically. Check the fluid level anytime there is a system noise or fluid leak suspected. The power steering fluid level can be viewed through the side of the power steering fluid reservoir. Compare the fluid level to the markings on the side of the reservoir. When the fluid is at normal ambient temperature, approximately 21°C to 27°C (70°F to 80°F), the fluid level should read between the MAX. and MIN. markings. When the fluid is hot, fluid level is allowed to read up to the MAX. line.
2014 | Dodge | Avenger | L4-2.4L | Power Steering Fluid ¦Service and Repair, Procedures: Power Steering Fluid Level Checking | STANDARD PROCEDURE - POWER STEERING FLUID LEVEL CHECKING WARNING: - Fluid level should be checked with the engine OFF to prevent personal injury from moving parts and to assure an accurate fluid level reading. CAUTION: - Mopar(R) Power Steering Fluid + 4 or Mopar(R) ATF+4 Automatic Transmission Fluid is to be used in the power steering system. Both Fluids have the same material standard specifications (MS-9602). No other power steering or automatic transmission fluid is to be used in the system. Damage may result to the power steering pump and system if another fluid is used. Do not overfill the system. NOTE: - Although not required at specific intervals, the fluid level may be checked periodically. Check the fluid level anytime there is a system noise or fluid leak suspected. The power steering fluid level can be viewed through the side of the power steering fluid reservoir. Compare the fluid level to the markings on the side of the reservoir. When the fluid is at normal ambient temperature, approximately 21°C to 27°C (70°F to 80°F), the fluid level should read between the MAX. and MIN. markings. When the fluid is hot, fluid level is allowed to read up to the MAX. line.
2014 | Dodge | Avenger | L4-2.4L | Automatic Transmission/Transaxle ¦Service and Repair, Procedures: 62TE Automatic Transaxle - Fluid Level and Condition Check | FLUID LEVEL AND CONDITION CHECK Special Tools: FLUID LEVEL CHECK USING DRB 1. Verify that the vehicle is parked on a level surface. 2. Remove the dipstick tube cap. WARNING: There is a risk of accident from vehicle moving when the engine is running. Secure vehicle to prevent it from moving. There is a risk of injury from contusions and burns if you insert your hands into the engine when it is running. Do not touch hot or rotating parts. Wear properly fitted work clothes. 3. Actuate the service brake. Start engine and let it run at idle speed in selector lever position "P". 4. Shift through the transmission modes several times with the vehicle stationary and the engine idling. NOTE: When inserting dipstick special tool (9336A), excess insertion force may cause the dipstick to slip past the stop on the bracket in the transmission oil pan. An approximate distance that the dipstick should be inserted into the fill tube is 424 mm (16.69 in.). 5. Warm up the transmission, wait at least 2 minutes and check the oil level with the engine running. Push the Oil Dipstick (9336A) into transmission fill tube until the dipstick tip contacts the oil pan and pull out again, read off oil level, repeat if necessary. NOTE: The dipstick will protrude from the fill tube when installed. 6. Check transmission oil temperature using the appropriate scan tool. 7. The transmission Oil Dipstick (9336A) has indicator marks every 10 mm. Determine the height of the oil level on the dipstick and using the height, the transmission temperature, and the Transmission Fluid Graph, determine if the transmission oil level is correct. 8. Add or remove oil as necessary and recheck the oil level. 9. Once the oil level is correct, install the dipstick tube cap fully to seal out water and dirt. FLUID CONDITION Along with fluid level, it is important to check the condition of the fluid. When the fluid smells burned, and is contaminated with metal or friction material particles, a complete transaxle recondition is probably required. Be sure to examine the fluid on the dipstick closely. If there is any doubt about its condition, drain out a sample for a double check. MOPAR(R) ATF+4 (Automatic Transmission Fluid) when new is red in color. The ATF is dyed red so it can be identified from other fluids used in the vehicle such as engine oil or antifreeze. The red color is not permanent and is not an indicator of fluid condition. As the vehicle is driven, the ATF will begin to look darker in color and may eventually become brown. This is normal. ATF+4 also has a unique odor that may change with age. Consequently, odor and color cannot be used to indicate the fluid condition or the need for a fluid change. After the fluid has been checked, seat the dipstick tube cap fully to seal out water and dirt.
2014 | Dodge | Avenger | L4-2.4L | Wiper and Washer Systems ¦Service and Repair, Procedures: Wipers And Washers - Cleaning, Washer System | WASHER SYSTEM CAUTION: - Never introduce petroleum-based cleaners, solvents, or contaminants into the washer system. These products can rapidly deteriorate the rubber seals and hoses of the washer system, as well as the rubber squeegees of the wiper blades. CAUTION: - Never use compressed air to flush the washer system plumbing. Compressed air pressures are too great for the washer system plumbing components and will result in further system damage. Never use sharp instruments to clear a plugged washer nozzle or damage to the nozzle orifice and improper nozzle spray patterns will result. If the washer system is contaminated with foreign material, drain the washer reservoir by removing the washer pump/motor unit from the reservoir. Clean foreign material from the inside of the washer pump inlet filter screen and the washer reservoir using clean washer fluid, a mild detergent or a non-abrasive cleaner. Flush foreign material from the washer system plumbing by first disconnecting the washer hoses from the washer nozzles, then running the washer pump/motor to run clean washer fluid or water through the system. Plugged or restricted washer nozzles cannot be back-flushed due to the integral check valve mechanism. If the washer nozzle obstruction cannot be cleared, replace the washer nozzle.
2014 | Dodge | Avenger | L4-2.4L | Fluid - A/T ¦Service and Repair, Procedures: 40TE Automatic Transaxle - Fluid Level and Condition Check | FLUID LEVEL AND CONDITION CHECK FLUID LEVEL CHECK NOTE: - Only transmission fluid of the type labeled Mopar ATF+4 (Automatic Transmission Fluid) should be used in this transaxle. The transmission sump has a fluid level indicator (dipstick) to check oil similar to most automatic transmissions. It is located on the left side of the engine. Be sure to wipe all dirt from dipstick handle before removing. The torque converter fills in both the P Park and N Neutral positions. Place the selector lever in P Park to be sure that the fluid level check is accurate. The engine should be running at idle speed for at least one minute, with the vehicle on level ground. At normal operating temperature 82° C (180° F), the fluid level is correct if it is in the HOT region on the oil level indicator (1). The fluid level should be within the COLD region of the dipstick at 27° C (80° F) fluid temperature. FLUID LEVEL CHECK USING DRB NOTE: - Engine and Transaxle should be at normal operating temperature before performing this procedure. 1. Start engine and apply parking brake. 2. Hook up DRB scan tool and select transmission. 3. Select sensors. 4. Read the transmission temperature value. 5. Compare the fluid temperature value with the fluid temperature chart (1,2). 6. Adjust transmission fluid level shown on the indicator according to the chart. 7. Check transmission for leaks. Low fluid level can cause a variety of conditions because it allows the pump to take in air along with the fluid. As in any hydraulic system, air bubbles make the fluid spongy, therefore, pressures will be low and build up slowly. Improper filling can also raise the fluid level too high. When the transaxle has too much fluid, the gears churn up foam and cause the same conditions which occur with a low fluid level. In either case, air bubbles can cause overheating and/or fluid oxidation, and varnishing. This can interfere with normal valve, clutch, and accumulator operation. Foaming can also result in fluid escaping from the transaxle vent where it may be mistaken for a leak. FLUID CONDITION Along with fluid level, it is important to check the condition of the fluid. When the fluid smells burned, and is contaminated with metal or friction material particles, a complete transaxle recondition is probably required. Be sure to examine the fluid on the dipstick closely. If there is any doubt about its condition, drain out a sample for a double check. Mopar(R) ATF+4 (Automatic Transmission Fluid), when new, is red in color. The ATF is dyed red so it can be identified from other fluids used in the vehicle such as engine oil or antifreeze. The red color is not permanent and is not an indicator of fluid condition. As the vehicle is driven, the ATF will begin to look darker in color and may eventually become brown. This is normal. ATF+4 also has a unique odor that may change with age. Consequently, odor and color cannot be used to indicate the fluid condition or the need for a fluid change. After the fluid has been checked, seat the dipstick fully to seal out water and dirt.
2014 | Dodge | Avenger | L4-2.4L | Fluid - A/T ¦Service and Repair, Procedures: 62TE Automatic Transaxle - Fluid Level and Condition Check | FLUID LEVEL AND CONDITION CHECK Special Tools: FLUID LEVEL CHECK USING DRB 1. Verify that the vehicle is parked on a level surface. 2. Remove the dipstick tube cap. WARNING: There is a risk of accident from vehicle moving when the engine is running. Secure vehicle to prevent it from moving. There is a risk of injury from contusions and burns if you insert your hands into the engine when it is running. Do not touch hot or rotating parts. Wear properly fitted work clothes. 3. Actuate the service brake. Start engine and let it run at idle speed in selector lever position "P". 4. Shift through the transmission modes several times with the vehicle stationary and the engine idling. NOTE: When inserting dipstick special tool (9336A), excess insertion force may cause the dipstick to slip past the stop on the bracket in the transmission oil pan. An approximate distance that the dipstick should be inserted into the fill tube is 424 mm (16.69 in.). 5. Warm up the transmission, wait at least 2 minutes and check the oil level with the engine running. Push the Oil Dipstick (9336A) into transmission fill tube until the dipstick tip contacts the oil pan and pull out again, read off oil level, repeat if necessary. NOTE: The dipstick will protrude from the fill tube when installed. 6. Check transmission oil temperature using the appropriate scan tool. 7. The transmission Oil Dipstick (9336A) has indicator marks every 10 mm. Determine the height of the oil level on the dipstick and using the height, the transmission temperature, and the Transmission Fluid Graph, determine if the transmission oil level is correct. 8. Add or remove oil as necessary and recheck the oil level. 9. Once the oil level is correct, install the dipstick tube cap fully to seal out water and dirt. FLUID CONDITION Along with fluid level, it is important to check the condition of the fluid. When the fluid smells burned, and is contaminated with metal or friction material particles, a complete transaxle recondition is probably required. Be sure to examine the fluid on the dipstick closely. If there is any doubt about its condition, drain out a sample for a double check. MOPAR(R) ATF+4 (Automatic Transmission Fluid) when new is red in color. The ATF is dyed red so it can be identified from other fluids used in the vehicle such as engine oil or antifreeze. The red color is not permanent and is not an indicator of fluid condition. As the vehicle is driven, the ATF will begin to look darker in color and may eventually become brown. This is normal. ATF+4 also has a unique odor that may change with age. Consequently, odor and color cannot be used to indicate the fluid condition or the need for a fluid change. After the fluid has been checked, seat the dipstick tube cap fully to seal out water and dirt.
2014 | Dodge | Avenger | L4-2.4L | Automatic Transmission/Transaxle ¦Service and Repair, Procedures: 40TE Automatic Transaxle - Fluid Level and Condition Check, Part 1 | FLUID LEVEL AND CONDITION CHECK FLUID LEVEL CHECK NOTE: - Only transmission fluid of the type labeled Mopar ATF+4 (Automatic Transmission Fluid) should be used in this transaxle. The transmission sump has a fluid level indicator (dipstick) to check oil similar to most automatic transmissions. It is located on the left side of the engine. Be sure to wipe all dirt from dipstick handle before removing. The torque converter fills in both the P Park and N Neutral positions. Place the selector lever in P Park to be sure that the fluid level check is accurate. The engine should be running at idle speed for at least one minute, with the vehicle on level ground. At normal operating temperature 82° C (180° F), the fluid level is correct if it is in the HOT region on the oil level indicator (1). The fluid level should be within the COLD region of the dipstick at 27° C (80° F) fluid temperature. FLUID LEVEL CHECK USING DRB NOTE: - Engine and Transaxle should be at normal operating temperature before performing this procedure. 1. Start engine and apply parking brake. 2. Hook up DRB scan tool and select transmission. 3. Select sensors. 4. Read the transmission temperature value. 5. Compare the fluid temperature value with the fluid temperature chart (1,2). 6. Adjust transmission fluid level shown on the indicator according to the chart. 7. Check transmission for leaks. Low fluid level can cause a variety of conditions because it allows the pump to take in air along with the fluid. As in any hydraulic system, air bubbles make the fluid spongy, therefore, pressures will be low and build up slowly. Improper filling can also raise the fluid level too high. When the transaxle has too much fluid, the gears churn up foam and cause the same conditions which occur with a low fluid level. In either case, air bubbles can cause overheating and/or fluid oxidation, and varnishing. This can interfere with normal valve, clutch, and accumulator operation. Foaming can also result in fluid escaping from the transaxle vent where it may be mistaken for a leak. FLUID CONDITION Along with fluid level, it is important to check the condition of the fluid. When the fluid smells burned, and is contaminated with metal or friction material particles, a complete transaxle recondition is probably required. Be sure to examine the fluid on the dipstick closely. If there is any doubt about its condition, drain out a sample for a double check. Mopar(R) ATF+4 (Automatic Transmission Fluid), when new, is red in color. The ATF is dyed red so it can be identified from other fluids used in the vehicle such as engine oil or antifreeze. The red color is not permanent and is not an indicator of fluid condition. As the vehicle is driven, the ATF will begin to look darker in color and may eventually become brown. This is normal. ATF+4 also has a unique odor that may change with age. Consequently, odor and color cannot be used to indicate the fluid condition or the need for a fluid change. After the fluid has been checked, seat the dipstick fully to seal out water and dirt.
2014 | Dodge | Avenger | V6-3.6L | Cooling System ¦Service and Repair, Procedures: Coolant Level Check | COOLANT LEVEL CHECK - ROUTINE Figure 1 2.0/2.4L COOLANT FILL NOTE: - Do not remove pressure cap for routine coolant level inspections. The coolant bottle provides a quick visual method for determining the coolant level without removing the pressure cap. With the engine cold and not running, simply observe the level of the coolant in the coolant recovery container or the coolant pressure container. The level should be between the MIN and MAX marks.
2014 | Dodge | Avenger | V6-3.6L | Crankshaft ¦Service and Repair, Procedures: Checking Crankshaft End Play | Special Tools: STANDARD PROCEDURE - END PLAY NOTE: - Typical V6 engine shown. 1. Mount Dial Indicator Set (C-3339A) to a stationary point at the front of the engine. Locate the probe perpendicular against the nose of the crankshaft. 2. Move the crankshaft all the way to the rear of its travel. 3. Zero the dial indicator. 4. Move the crankshaft forward to the limit of travel and read the dial indicator. Compare the measured end play to the specification See: Engine > Mechanical > Engine Specifications. NOTE: - Crankshaft thrust washers are not selectable and are only available in a single thickness.
2014 | Dodge | Avenger | V6-3.6L | Fuel Tank ¦Service and Repair, Procedures: Draining Fuel Tank | DRAINING FUEL TANK Special Tools: Conventional Procedure WARNING: - The fuel system is under constant high pressure even with engine off. Until the fuel pressure has been properly released from the system, do not attempt to open the fuel system. Do not smoke or use open flames/sparks when servicing the fuel system. Wear protective clothing and eye protection. Make sure the area in which the vehicle is being serviced is in a well ventilated area and free of flames/sparks. Failure to comply may result in serious or fatal injury. WARNING: - No sparks, open flames or smoking. Risk of poisoning from inhaling and swallowing fuel. Pour fuel only into appropriately marked OSHA approved containers. Wear protective clothing. Risk of injury to eyes and skin from contact with fuel. Due to a one-way check valve installed into the fuel fill fitting at the tank, the tank cannot be drained at the fuel fill cap. 1. Perform the fuel system pressure release procedure See: Fuel Pressure Release > Procedures > Fuel System Pressure Release Procedure 2. Disconnect the fuel supply line (1) from the fuel rail See: Fuel Line Coupler > Procedures > Quick Connect Fitting 3. Install the appropriate fuel line adapter fitting from the (8978A) to the fuel supply line. Route the opposite end of this hose to an OSHA approved fuel storage tank such as the JohnDow Gas Caddy 320-FC-P30-A or equivalent. NOTE: Activation of the fuel pump module may time out and need to be restarted several times to completely drain the fuel tank. 4. Using a diagnostic scan tool, activate the fuel pump module until the fuel tank has been evacuated. Alternative Procedure NOTE: - If the electric fuel pump is not operating, the fuel tank must be drained through the fuel pump module opening of the fuel tank. 1. Disconnect and isolate the negative battery cable. 2. Remove the fuel pump module See: Fuel Gauge Sender > Removal and Replacement > Fuel Pump Module - Removal. 3. Position a 3/8" hose into the fuel pump module opening of the fuel tank. 4. Attach the opposite end of this hose to an OSHA approved fuel storage tank such as the JohnDow Gas Caddy 320-FC-P30-A or equivalent. 5. Using the gas caddy, evacuate the fuel tank.
2014 | Dodge | Avenger | V6-3.6L | Steering ¦Service and Repair, Procedures: Power Steering Fluid Level Checking | STANDARD PROCEDURE - POWER STEERING FLUID LEVEL CHECKING WARNING: - Fluid level should be checked with the engine OFF to prevent personal injury from moving parts and to assure an accurate fluid level reading. CAUTION: - Mopar(R) Power Steering Fluid + 4 or Mopar(R) ATF+4 Automatic Transmission Fluid is to be used in the power steering system. Both Fluids have the same material standard specifications (MS-9602). No other power steering or automatic transmission fluid is to be used in the system. Damage may result to the power steering pump and system if another fluid is used. Do not overfill the system. NOTE: - Although not required at specific intervals, the fluid level may be checked periodically. Check the fluid level anytime there is a system noise or fluid leak suspected. The power steering fluid level can be viewed through the side of the power steering fluid reservoir. Compare the fluid level to the markings on the side of the reservoir. When the fluid is at normal ambient temperature, approximately 21°C to 27°C (70°F to 80°F), the fluid level should read between the MAX. and MIN. markings. When the fluid is hot, fluid level is allowed to read up to the MAX. line.
2014 | Dodge | Avenger | V6-3.6L | Power Steering Fluid ¦Service and Repair, Procedures: Power Steering Fluid Level Checking | STANDARD PROCEDURE - POWER STEERING FLUID LEVEL CHECKING WARNING: - Fluid level should be checked with the engine OFF to prevent personal injury from moving parts and to assure an accurate fluid level reading. CAUTION: - Mopar(R) Power Steering Fluid + 4 or Mopar(R) ATF+4 Automatic Transmission Fluid is to be used in the power steering system. Both Fluids have the same material standard specifications (MS-9602). No other power steering or automatic transmission fluid is to be used in the system. Damage may result to the power steering pump and system if another fluid is used. Do not overfill the system. NOTE: - Although not required at specific intervals, the fluid level may be checked periodically. Check the fluid level anytime there is a system noise or fluid leak suspected. The power steering fluid level can be viewed through the side of the power steering fluid reservoir. Compare the fluid level to the markings on the side of the reservoir. When the fluid is at normal ambient temperature, approximately 21°C to 27°C (70°F to 80°F), the fluid level should read between the MAX. and MIN. markings. When the fluid is hot, fluid level is allowed to read up to the MAX. line.
2014 | Dodge | Avenger | V6-3.6L | Automatic Transmission/Transaxle ¦Service and Repair, Procedures: 62TE Automatic Transaxle - Fluid Level and Condition Check | FLUID LEVEL AND CONDITION CHECK Special Tools: FLUID LEVEL CHECK USING DRB 1. Verify that the vehicle is parked on a level surface. 2. Remove the dipstick tube cap. WARNING: There is a risk of accident from vehicle moving when the engine is running. Secure vehicle to prevent it from moving. There is a risk of injury from contusions and burns if you insert your hands into the engine when it is running. Do not touch hot or rotating parts. Wear properly fitted work clothes. 3. Actuate the service brake. Start engine and let it run at idle speed in selector lever position "P". 4. Shift through the transmission modes several times with the vehicle stationary and the engine idling. NOTE: When inserting dipstick special tool (9336A), excess insertion force may cause the dipstick to slip past the stop on the bracket in the transmission oil pan. An approximate distance that the dipstick should be inserted into the fill tube is 424 mm (16.69 in.). 5. Warm up the transmission, wait at least 2 minutes and check the oil level with the engine running. Push the Oil Dipstick (9336A) into transmission fill tube until the dipstick tip contacts the oil pan and pull out again, read off oil level, repeat if necessary. NOTE: The dipstick will protrude from the fill tube when installed. 6. Check transmission oil temperature using the appropriate scan tool. 7. The transmission Oil Dipstick (9336A) has indicator marks every 10 mm. Determine the height of the oil level on the dipstick and using the height, the transmission temperature, and the Transmission Fluid Graph, determine if the transmission oil level is correct. 8. Add or remove oil as necessary and recheck the oil level. 9. Once the oil level is correct, install the dipstick tube cap fully to seal out water and dirt. FLUID CONDITION Along with fluid level, it is important to check the condition of the fluid. When the fluid smells burned, and is contaminated with metal or friction material particles, a complete transaxle recondition is probably required. Be sure to examine the fluid on the dipstick closely. If there is any doubt about its condition, drain out a sample for a double check. MOPAR(R) ATF+4 (Automatic Transmission Fluid) when new is red in color. The ATF is dyed red so it can be identified from other fluids used in the vehicle such as engine oil or antifreeze. The red color is not permanent and is not an indicator of fluid condition. As the vehicle is driven, the ATF will begin to look darker in color and may eventually become brown. This is normal. ATF+4 also has a unique odor that may change with age. Consequently, odor and color cannot be used to indicate the fluid condition or the need for a fluid change. After the fluid has been checked, seat the dipstick tube cap fully to seal out water and dirt.
2014 | Dodge | Avenger | V6-3.6L | Wiper and Washer Systems ¦Service and Repair, Procedures: Wipers And Washers - Cleaning, Washer System | WASHER SYSTEM CAUTION: - Never introduce petroleum-based cleaners, solvents, or contaminants into the washer system. These products can rapidly deteriorate the rubber seals and hoses of the washer system, as well as the rubber squeegees of the wiper blades. CAUTION: - Never use compressed air to flush the washer system plumbing. Compressed air pressures are too great for the washer system plumbing components and will result in further system damage. Never use sharp instruments to clear a plugged washer nozzle or damage to the nozzle orifice and improper nozzle spray patterns will result. If the washer system is contaminated with foreign material, drain the washer reservoir by removing the washer pump/motor unit from the reservoir. Clean foreign material from the inside of the washer pump inlet filter screen and the washer reservoir using clean washer fluid, a mild detergent or a non-abrasive cleaner. Flush foreign material from the washer system plumbing by first disconnecting the washer hoses from the washer nozzles, then running the washer pump/motor to run clean washer fluid or water through the system. Plugged or restricted washer nozzles cannot be back-flushed due to the integral check valve mechanism. If the washer nozzle obstruction cannot be cleared, replace the washer nozzle.
2014 | Dodge | Avenger | V6-3.6L | Fluid - A/T ¦Service and Repair, Procedures: 62TE Automatic Transaxle - Fluid Level and Condition Check | FLUID LEVEL AND CONDITION CHECK Special Tools: FLUID LEVEL CHECK USING DRB 1. Verify that the vehicle is parked on a level surface. 2. Remove the dipstick tube cap. WARNING: There is a risk of accident from vehicle moving when the engine is running. Secure vehicle to prevent it from moving. There is a risk of injury from contusions and burns if you insert your hands into the engine when it is running. Do not touch hot or rotating parts. Wear properly fitted work clothes. 3. Actuate the service brake. Start engine and let it run at idle speed in selector lever position "P". 4. Shift through the transmission modes several times with the vehicle stationary and the engine idling. NOTE: When inserting dipstick special tool (9336A), excess insertion force may cause the dipstick to slip past the stop on the bracket in the transmission oil pan. An approximate distance that the dipstick should be inserted into the fill tube is 424 mm (16.69 in.). 5. Warm up the transmission, wait at least 2 minutes and check the oil level with the engine running. Push the Oil Dipstick (9336A) into transmission fill tube until the dipstick tip contacts the oil pan and pull out again, read off oil level, repeat if necessary. NOTE: The dipstick will protrude from the fill tube when installed. 6. Check transmission oil temperature using the appropriate scan tool. 7. The transmission Oil Dipstick (9336A) has indicator marks every 10 mm. Determine the height of the oil level on the dipstick and using the height, the transmission temperature, and the Transmission Fluid Graph, determine if the transmission oil level is correct. 8. Add or remove oil as necessary and recheck the oil level. 9. Once the oil level is correct, install the dipstick tube cap fully to seal out water and dirt. FLUID CONDITION Along with fluid level, it is important to check the condition of the fluid. When the fluid smells burned, and is contaminated with metal or friction material particles, a complete transaxle recondition is probably required. Be sure to examine the fluid on the dipstick closely. If there is any doubt about its condition, drain out a sample for a double check. MOPAR(R) ATF+4 (Automatic Transmission Fluid) when new is red in color. The ATF is dyed red so it can be identified from other fluids used in the vehicle such as engine oil or antifreeze. The red color is not permanent and is not an indicator of fluid condition. As the vehicle is driven, the ATF will begin to look darker in color and may eventually become brown. This is normal. ATF+4 also has a unique odor that may change with age. Consequently, odor and color cannot be used to indicate the fluid condition or the need for a fluid change. After the fluid has been checked, seat the dipstick tube cap fully to seal out water and dirt.
2014 | Dodge | Challenger | V6-3.6L | Cooling System ¦Service and Repair, Procedures: Coolant Level Check | COOLANT LEVEL CHECK NOTE: - Do not remove radiator cap for routine coolant level inspections. The coolant level can be checked at coolant recovery bottle (2). The coolant reserve/overflow system provides a quick method for determining coolant level. With engine not running, the coolant level should be between MIN and MAX marks (3). If the coolant level is at or below the MIN mark, fill the recovery bottle with a 50/50 mixture of antifreeze and water ONE QUART AT A TIME. Repeat this procedure until the coolant level is at the FULL mark.
2014 | Dodge | Challenger | V6-3.6L | Crankshaft ¦Service and Repair, Procedures: Checking Crankshaft End Play | STANDARD PROCEDURE - END PLAY Special Tools: NOTE: - Typical V6 engine shown. 1. Mount Dial Indicator Set (C-3339A) to a stationary point at the front of the engine. Locate the probe perpendicular against the nose of the crankshaft. 2. Move the crankshaft all the way to the rear of its travel. 3. Zero the dial indicator. 4. Move the crankshaft forward to the limit of travel and read the dial indicator. Compare the measured end play to the specification See: Engine > Mechanical > Engine Specifications. NOTE: - Crankshaft thrust washers are not selectable and are only available in a single thickness.
2014 | Dodge | Challenger | V6-3.6L | Fuel Tank ¦Service and Repair, Procedures: Draining Fuel Tank | DRAINING FUEL TANK Special Tools: Conventional Procedure WARNING: - The fuel system is under constant high pressure even with engine off. Until the fuel pressure has been properly released from the system, do not attempt to open the fuel system. Do not smoke or use open flames/sparks when servicing the fuel system. Wear protective clothing and eye protection. Make sure the area in which the vehicle is being serviced is in a well ventilated area and free of flames/sparks. Failure to comply may result in serious or fatal injury. WARNING: - No sparks, open flames or smoking. Risk of poisoning from inhaling and swallowing fuel. Pour fuel only into appropriately marked OSHA approved containers. Wear protective clothing. Risk of injury to eyes and skin from contact with fuel. CAUTION: - If the electric fuel pump is not operating, and the fuel level is above 5/8 of a tank, the fuel tank must be removed prior to draining. If the fuel level is above 5/8 of a tank and the fuel pump module lock-ring is removed, fuel will spill into the interior of the vehicle. CAUTION: - If the fuel level sending unit is not operating, and the fuel level cannot be determined the fuel tank must be removed prior to draining. If the fuel level is above 5/8 of a tank and the fuel pump module lock-ring is removed, fuel will spill into the interior of the vehicle. NOTE: - Due to a one-way check valve installed into the fuel fill fitting at the tank, the tank cannot be drained at the fuel filler tube. 1. Perform the fuel system pressure release procedure See: Fuel Pressure Release > Procedures > Fuel System Pressure Release Procedure. 2. Disconnect the fuel supply line from the fuel rail See: Fuel Line Coupler > Procedures > Quick Connect Fitting NOTE: Tool number 8978-2 is used on 5/16" fuel lines while tool number 8531-1 is used on 3/8" fuel lines. 3. Install the appropriate fuel line adapter fitting from the (8978A) to the fuel supply line. Route the opposite end of this hose to an OSHA approved fuel storage tank such as the JohnDow Gas Caddy 320-FC-P30-A or equivalent. NOTE: Due to a built in time out feature of the diagnostic scan tool, the fuel pump may need to be reactivated several times before the fuel tank evacuation is complete. 4. Using a diagnostic scan tool, activate the fuel pump until the fuel tank has been evacuated. Alternative Procedure WARNING: - The fuel system is under constant high pressure even with engine off. Until the fuel pressure has been properly released from the system, do not attempt to open the fuel system. Do not smoke or use open flames/sparks when servicing the fuel system. Wear protective clothing and eye protection. Make sure the area in which the vehicle is being serviced is in a well ventilated area and free of flames/sparks. Failure to comply may result in serious or fatal injury. WARNING: - No sparks, open flames or smoking. Risk of poisoning from inhaling and swallowing fuel. Pour fuel only into appropriately marked OSHA approved containers. Wear protective clothing. Risk of injury to eyes and skin from contact with fuel. CAUTION: - The fuel level of the vehicle must be below 5/8 of a tank before using the "Alternative Procedure". If the fuel level is above 5/8 of a tank and the fuel pump module lock-ring is removed, fuel will spill into the interior of the vehicle. CAUTION: - If the electric fuel pump is not operating, and the fuel level is above 5/8 of a tank, the fuel tank must be removed prior to draining. If the fuel level is above 5/8 of a tank and the fuel pump module lock-ring is removed, fuel will spill into the interior of the vehicle. CAUTION: - If the fuel level sending unit is not operating, and the fuel level cannot be determined the fuel tank must be removed prior to draining. If the fuel level is above 5/8 of a tank and the fuel pump module lock-ring is removed, fuel will spill into the interior of the vehicle. 1. Verify the fuel level is below 5/8 of a tank. 2. Perform the fuel system pressure release procedure See: Fuel Pressure Release > Procedures > Fuel System Pressure Release Procedure. 3. Disconnect the negative battery cable. 4. Push the rear lower seat cushion up and back and remove the seat cushion. 5. Fold back the foam pad covering the fuel pump module plastic access covers. 6. Remove the left side fuel pump module plastic access cover. 7. Disconnect the electrical connector from the fuel pump module. CAUTION: An indexing arrow is located on top of the fuel pump module to clock its position into the fuel tank, note its location for reassembly. NOTE: Prior to removing the fuel pump module, use compressed air to remove any accumulated dirt and debris from around fuel tank opening. 8. Mark the fuel pump module orientation. 9. Position the SAE Fuel Pump Lock Ring Wrench (9340) (1) into the notches on the outside edge of the lock ring. 10. Install a 1/2 inch drive breaker bar into the SAE Fuel Pump Lock Ring Wrench (1). 11. Rotate the breaker bar counterclockwise and remove the lock ring. CAUTION: Do not spill fuel into the interior of the vehicle. CAUTION: The lower reservoir of the fuel pump module must be drained before removal or fuel can spill into the interior of the vehicle. 12. Lift the fuel pump module up enough to push a 3/8 inch hose into the fuel tank. 13. Attach the opposite end of this hose to an OSHA approved fuel storage tank such as the JohnDow Gas Caddy 320-FC-P30-A or equivalent. 14. Using the gas caddy, evacuate the left side of the fuel tank. 15. Remove the right side auxiliary fuel pump module plastic access cover (1). 16. Disconnect the fuel supply line (2) at the auxiliary fuel pump module (1). CAUTION: An indexing arrow is located on top of the fuel pump module to clock its position into the fuel tank, note its location for reassembly. NOTE: Prior to removing the auxiliary fuel pump module, use compressed air to remove any accumulated dirt and debris from around fuel tank opening. 17. Mark the auxiliary fuel pump module orientation. 18. Position the SAE Fuel Pump Lock Ring Wrench (9340) (1) into the notches on the outside edge of the lock ring (2). 19. Install a 1/2 inch drive breaker bar into the SAE Fuel Pump Lock Ring Wrench (9340) (1). 20. Rotate the breaker bar counterclockwise and remove the lock ring. 21. Lift the auxiliary fuel pump module up enough to push a 3/8 inch hose (1) into the fuel tank. 22. Attach the opposite end of this hose to an OSHA approved fuel storage tank such as the JohnDow Gas Caddy 320-FC-P30-A or equivalent. 23. Using the gas caddy, evacuate the right side of the fuel tank.
2014 | Dodge | Challenger | V6-3.6L | Steering ¦Service and Repair, Procedures: Power Steering Fluid Level Checking | NON-SRT POWER STEERING FLUID LEVEL CHECKING WARNING: - Fluid level should be checked with the engine OFF to prevent personal injury from moving parts and to assure an accurate fluid level reading. CAUTION: - This vehicle features an Electro Hydraulic Power Steering (EHPS) pump which requires a different power steering fluid. Do not mix power steering fluid types. Damage may result to the power steering pump and system if any other fluid is used. The EHPS system uses fluid which meets material specification MS-11655 or equivalent. NOTE: - Although not required at specific intervals, the fluid level may be checked periodically. Check the fluid level anytime there is a system noise or fluid leak suspected. NOTE: - The power steering fluid reservoir (4) is integrated with the Electro Hydraulic Power Steering (EHPS) pump. 1. Raise and support vehicle See: Vehicle Lifting > Procedures > Hoisting. 2. Remove right front wheel mounting nuts, then tire and wheel assembly. 3. Remove right front wheelhouse splash shield See: Front Fender Liner > Removal and Replacement > Splash Shield - Removal 4. Ensure that the fluid is at the correct level in the power steering reservoir (4).
2014 | Dodge | Challenger | V6-3.6L | Power Steering Fluid ¦Service and Repair, Procedures: Power Steering Fluid Level Checking | NON-SRT POWER STEERING FLUID LEVEL CHECKING WARNING: - Fluid level should be checked with the engine OFF to prevent personal injury from moving parts and to assure an accurate fluid level reading. CAUTION: - This vehicle features an Electro Hydraulic Power Steering (EHPS) pump which requires a different power steering fluid. Do not mix power steering fluid types. Damage may result to the power steering pump and system if any other fluid is used. The EHPS system uses fluid which meets material specification MS-11655 or equivalent. NOTE: - Although not required at specific intervals, the fluid level may be checked periodically. Check the fluid level anytime there is a system noise or fluid leak suspected. NOTE: - The power steering fluid reservoir (4) is integrated with the Electro Hydraulic Power Steering (EHPS) pump. 1. Raise and support vehicle See: Vehicle Lifting > Procedures > Hoisting. 2. Remove right front wheel mounting nuts, then tire and wheel assembly. 3. Remove right front wheelhouse splash shield See: Front Fender Liner > Removal and Replacement > Splash Shield - Removal 4. Ensure that the fluid is at the correct level in the power steering reservoir (4).
2014 | Dodge | Challenger | V6-3.6L | Automatic Transmission/Transaxle ¦Service and Repair, Procedures: NAG1 Automatic Transmission - Check Oil Level | CHECK OIL LEVEL Special Tools: 1. Verify the vehicle is parked on a level surface. 2. Remove the dipstick tube cap. WARNING: There is a risk of accident from vehicle moving when the engine is running. Secure vehicle to prevent it from moving. There is a risk of injury from contusions and burns if you insert your hands into the engine when it is running. Do not touch hot or rotating parts. Wear properly fitted work clothes. 3. Actuate the service brake. Start the engine and let it run at idle speed in selector lever position "P". 4. Shift through the transmission modes several times with the vehicle stationary and the engine idling. 5. Warm up the transmission and wait at least two minutes. Check the oil level with the engine running. Push the Oil Dipstick (9336A)A into the transmission fill tube until the dipstick tip contacts the oil pan. Pull out the oil dipstick and read the oil level. Repeat if necessary. NOTE: The dipstick protrudes from the fill tube when installed. 6. Check the transmission oil temperature using the appropriate scan tool. NOTE: The true transmission oil temperature can only be read by a scan tool with the transmission in REVERSE or any forward gear position. 7. The transmission Oil Dipstick (9336A) has indicator marks every 10 mm. With the transmission in PARK, determine the height of the oil level on the dipstick. Using the height, the transmission temperature and the transmission fluid graph, determine if the transmission oil level is correct. 8. Add or remove the oil as necessary and recheck the oil level. 9. Once the oil level is correct, install the dipstick tube cap.
2014 | Dodge | Challenger | V6-3.6L | Fluid - A/T ¦Service and Repair, Procedures: NAG1 Automatic Transmission - Check Oil Level | CHECK OIL LEVEL Special Tools: 1. Verify the vehicle is parked on a level surface. 2. Remove the dipstick tube cap. WARNING: There is a risk of accident from vehicle moving when the engine is running. Secure vehicle to prevent it from moving. There is a risk of injury from contusions and burns if you insert your hands into the engine when it is running. Do not touch hot or rotating parts. Wear properly fitted work clothes. 3. Actuate the service brake. Start the engine and let it run at idle speed in selector lever position "P". 4. Shift through the transmission modes several times with the vehicle stationary and the engine idling. 5. Warm up the transmission and wait at least two minutes. Check the oil level with the engine running. Push the Oil Dipstick (9336A)A into the transmission fill tube until the dipstick tip contacts the oil pan. Pull out the oil dipstick and read the oil level. Repeat if necessary. NOTE: The dipstick protrudes from the fill tube when installed. 6. Check the transmission oil temperature using the appropriate scan tool. NOTE: The true transmission oil temperature can only be read by a scan tool with the transmission in REVERSE or any forward gear position. 7. The transmission Oil Dipstick (9336A) has indicator marks every 10 mm. With the transmission in PARK, determine the height of the oil level on the dipstick. Using the height, the transmission temperature and the transmission fluid graph, determine if the transmission oil level is correct. 8. Add or remove the oil as necessary and recheck the oil level. 9. Once the oil level is correct, install the dipstick tube cap.
2014 | Dodge | Challenger | V8-5.7L | Cooling System ¦Service and Repair, Procedures: Coolant Level Check | COOLANT LEVEL CHECK NOTE: - Do not remove radiator cap for routine coolant level inspections. The coolant level can be checked at coolant recovery bottle (2). The coolant reserve/overflow system provides a quick method for determining coolant level. With engine not running, the coolant level should be between MIN and MAX marks (3). If the coolant level is at or below the MIN mark, fill the recovery bottle with a 50/50 mixture of antifreeze and water ONE QUART AT A TIME. Repeat this procedure until the coolant level is at the FULL mark.
2014 | Dodge | Challenger | V8-5.7L | Fuel Tank ¦Service and Repair, Procedures: Draining Fuel Tank | DRAINING FUEL TANK Special Tools: Conventional Procedure WARNING: - The fuel system is under constant high pressure even with engine off. Until the fuel pressure has been properly released from the system, do not attempt to open the fuel system. Do not smoke or use open flames/sparks when servicing the fuel system. Wear protective clothing and eye protection. Make sure the area in which the vehicle is being serviced is in a well ventilated area and free of flames/sparks. Failure to comply may result in serious or fatal injury. WARNING: - No sparks, open flames or smoking. Risk of poisoning from inhaling and swallowing fuel. Pour fuel only into appropriately marked OSHA approved containers. Wear protective clothing. Risk of injury to eyes and skin from contact with fuel. CAUTION: - If the electric fuel pump is not operating, and the fuel level is above 5/8 of a tank, the fuel tank must be removed prior to draining. If the fuel level is above 5/8 of a tank and the fuel pump module lock-ring is removed, fuel will spill into the interior of the vehicle. CAUTION: - If the fuel level sending unit is not operating, and the fuel level cannot be determined the fuel tank must be removed prior to draining. If the fuel level is above 5/8 of a tank and the fuel pump module lock-ring is removed, fuel will spill into the interior of the vehicle. NOTE: - Due to a one-way check valve installed into the fuel fill fitting at the tank, the tank cannot be drained at the fuel filler tube. 1. Perform the fuel system pressure release procedure See: Fuel Pressure Release > Procedures > Fuel System Pressure Release Procedure. 2. Disconnect the fuel supply line from the fuel rail See: Fuel Line Coupler > Procedures > Quick Connect Fitting NOTE: Tool number 8978-2 is used on 5/16" fuel lines while tool number 8531-1 is used on 3/8" fuel lines. 3. Install the appropriate fuel line adapter fitting from the (8978A) to the fuel supply line. Route the opposite end of this hose to an OSHA approved fuel storage tank such as the JohnDow Gas Caddy 320-FC-P30-A or equivalent. NOTE: Due to a built in time out feature of the diagnostic scan tool, the fuel pump may need to be reactivated several times before the fuel tank evacuation is complete. 4. Using a diagnostic scan tool, activate the fuel pump until the fuel tank has been evacuated. Alternative Procedure WARNING: - The fuel system is under constant high pressure even with engine off. Until the fuel pressure has been properly released from the system, do not attempt to open the fuel system. Do not smoke or use open flames/sparks when servicing the fuel system. Wear protective clothing and eye protection. Make sure the area in which the vehicle is being serviced is in a well ventilated area and free of flames/sparks. Failure to comply may result in serious or fatal injury. WARNING: - No sparks, open flames or smoking. Risk of poisoning from inhaling and swallowing fuel. Pour fuel only into appropriately marked OSHA approved containers. Wear protective clothing. Risk of injury to eyes and skin from contact with fuel. CAUTION: - The fuel level of the vehicle must be below 5/8 of a tank before using the "Alternative Procedure". If the fuel level is above 5/8 of a tank and the fuel pump module lock-ring is removed, fuel will spill into the interior of the vehicle. CAUTION: - If the electric fuel pump is not operating, and the fuel level is above 5/8 of a tank, the fuel tank must be removed prior to draining. If the fuel level is above 5/8 of a tank and the fuel pump module lock-ring is removed, fuel will spill into the interior of the vehicle. CAUTION: - If the fuel level sending unit is not operating, and the fuel level cannot be determined the fuel tank must be removed prior to draining. If the fuel level is above 5/8 of a tank and the fuel pump module lock-ring is removed, fuel will spill into the interior of the vehicle. 1. Verify the fuel level is below 5/8 of a tank. 2. Perform the fuel system pressure release procedure See: Fuel Pressure Release > Procedures > Fuel System Pressure Release Procedure. 3. Disconnect the negative battery cable. 4. Push the rear lower seat cushion up and back and remove the seat cushion. 5. Fold back the foam pad covering the fuel pump module plastic access covers. 6. Remove the left side fuel pump module plastic access cover. 7. Disconnect the electrical connector from the fuel pump module. CAUTION: An indexing arrow is located on top of the fuel pump module to clock its position into the fuel tank, note its location for reassembly. NOTE: Prior to removing the fuel pump module, use compressed air to remove any accumulated dirt and debris from around fuel tank opening. 8. Mark the fuel pump module orientation. 9. Position the SAE Fuel Pump Lock Ring Wrench (9340) (1) into the notches on the outside edge of the lock ring. 10. Install a 1/2 inch drive breaker bar into the SAE Fuel Pump Lock Ring Wrench (1). 11. Rotate the breaker bar counterclockwise and remove the lock ring. CAUTION: Do not spill fuel into the interior of the vehicle. CAUTION: The lower reservoir of the fuel pump module must be drained before removal or fuel can spill into the interior of the vehicle. 12. Lift the fuel pump module up enough to push a 3/8 inch hose into the fuel tank. 13. Attach the opposite end of this hose to an OSHA approved fuel storage tank such as the JohnDow Gas Caddy 320-FC-P30-A or equivalent. 14. Using the gas caddy, evacuate the left side of the fuel tank. 15. Remove the right side auxiliary fuel pump module plastic access cover (1). 16. Disconnect the fuel supply line (2) at the auxiliary fuel pump module (1). CAUTION: An indexing arrow is located on top of the fuel pump module to clock its position into the fuel tank, note its location for reassembly. NOTE: Prior to removing the auxiliary fuel pump module, use compressed air to remove any accumulated dirt and debris from around fuel tank opening. 17. Mark the auxiliary fuel pump module orientation. 18. Position the SAE Fuel Pump Lock Ring Wrench (9340) (1) into the notches on the outside edge of the lock ring (2). 19. Install a 1/2 inch drive breaker bar into the SAE Fuel Pump Lock Ring Wrench (9340) (1). 20. Rotate the breaker bar counterclockwise and remove the lock ring. 21. Lift the auxiliary fuel pump module up enough to push a 3/8 inch hose (1) into the fuel tank. 22. Attach the opposite end of this hose to an OSHA approved fuel storage tank such as the JohnDow Gas Caddy 320-FC-P30-A or equivalent. 23. Using the gas caddy, evacuate the right side of the fuel tank.
2014 | Dodge | Challenger | V8-5.7L | Steering ¦Service and Repair, Procedures: Power Steering Fluid Level Checking | NON-SRT POWER STEERING FLUID LEVEL CHECKING WARNING: - Fluid level should be checked with the engine OFF to prevent personal injury from moving parts and to assure an accurate fluid level reading. CAUTION: - This vehicle features an Electro Hydraulic Power Steering (EHPS) pump which requires a different power steering fluid. Do not mix power steering fluid types. Damage may result to the power steering pump and system if any other fluid is used. The EHPS system uses fluid which meets material specification MS-11655 or equivalent. NOTE: - Although not required at specific intervals, the fluid level may be checked periodically. Check the fluid level anytime there is a system noise or fluid leak suspected. NOTE: - The power steering fluid reservoir (4) is integrated with the Electro Hydraulic Power Steering (EHPS) pump. 1. Raise and support vehicle See: Vehicle Lifting > Procedures > Hoisting. 2. Remove right front wheel mounting nuts, then tire and wheel assembly. 3. Remove right front wheelhouse splash shield See: Front Fender Liner > Removal and Replacement > Splash Shield - Removal 4. Ensure that the fluid is at the correct level in the power steering reservoir (4).
2014 | Dodge | Challenger | V8-5.7L | Power Steering Fluid ¦Service and Repair, Procedures: Power Steering Fluid Level Checking | NON-SRT POWER STEERING FLUID LEVEL CHECKING WARNING: - Fluid level should be checked with the engine OFF to prevent personal injury from moving parts and to assure an accurate fluid level reading. CAUTION: - This vehicle features an Electro Hydraulic Power Steering (EHPS) pump which requires a different power steering fluid. Do not mix power steering fluid types. Damage may result to the power steering pump and system if any other fluid is used. The EHPS system uses fluid which meets material specification MS-11655 or equivalent. NOTE: - Although not required at specific intervals, the fluid level may be checked periodically. Check the fluid level anytime there is a system noise or fluid leak suspected. NOTE: - The power steering fluid reservoir (4) is integrated with the Electro Hydraulic Power Steering (EHPS) pump. 1. Raise and support vehicle See: Vehicle Lifting > Procedures > Hoisting. 2. Remove right front wheel mounting nuts, then tire and wheel assembly. 3. Remove right front wheelhouse splash shield See: Front Fender Liner > Removal and Replacement > Splash Shield - Removal 4. Ensure that the fluid is at the correct level in the power steering reservoir (4).
2014 | Dodge | Challenger | V8-5.7L | Automatic Transmission/Transaxle ¦Service and Repair, Procedures: NAG1 Automatic Transmission - Check Oil Level | CHECK OIL LEVEL Special Tools: 1. Verify the vehicle is parked on a level surface. 2. Remove the dipstick tube cap. WARNING: There is a risk of accident from vehicle moving when the engine is running. Secure vehicle to prevent it from moving. There is a risk of injury from contusions and burns if you insert your hands into the engine when it is running. Do not touch hot or rotating parts. Wear properly fitted work clothes. 3. Actuate the service brake. Start the engine and let it run at idle speed in selector lever position "P". 4. Shift through the transmission modes several times with the vehicle stationary and the engine idling. 5. Warm up the transmission and wait at least two minutes. Check the oil level with the engine running. Push the Oil Dipstick (9336A)A into the transmission fill tube until the dipstick tip contacts the oil pan. Pull out the oil dipstick and read the oil level. Repeat if necessary. NOTE: The dipstick protrudes from the fill tube when installed. 6. Check the transmission oil temperature using the appropriate scan tool. NOTE: The true transmission oil temperature can only be read by a scan tool with the transmission in REVERSE or any forward gear position. 7. The transmission Oil Dipstick (9336A) has indicator marks every 10 mm. With the transmission in PARK, determine the height of the oil level on the dipstick. Using the height, the transmission temperature and the transmission fluid graph, determine if the transmission oil level is correct. 8. Add or remove the oil as necessary and recheck the oil level. 9. Once the oil level is correct, install the dipstick tube cap.
2014 | Dodge | Challenger | V8-5.7L | Fluid - A/T ¦Service and Repair, Procedures: NAG1 Automatic Transmission - Check Oil Level | CHECK OIL LEVEL Special Tools: 1. Verify the vehicle is parked on a level surface. 2. Remove the dipstick tube cap. WARNING: There is a risk of accident from vehicle moving when the engine is running. Secure vehicle to prevent it from moving. There is a risk of injury from contusions and burns if you insert your hands into the engine when it is running. Do not touch hot or rotating parts. Wear properly fitted work clothes. 3. Actuate the service brake. Start the engine and let it run at idle speed in selector lever position "P". 4. Shift through the transmission modes several times with the vehicle stationary and the engine idling. 5. Warm up the transmission and wait at least two minutes. Check the oil level with the engine running. Push the Oil Dipstick (9336A)A into the transmission fill tube until the dipstick tip contacts the oil pan. Pull out the oil dipstick and read the oil level. Repeat if necessary. NOTE: The dipstick protrudes from the fill tube when installed. 6. Check the transmission oil temperature using the appropriate scan tool. NOTE: The true transmission oil temperature can only be read by a scan tool with the transmission in REVERSE or any forward gear position. 7. The transmission Oil Dipstick (9336A) has indicator marks every 10 mm. With the transmission in PARK, determine the height of the oil level on the dipstick. Using the height, the transmission temperature and the transmission fluid graph, determine if the transmission oil level is correct. 8. Add or remove the oil as necessary and recheck the oil level. 9. Once the oil level is correct, install the dipstick tube cap.
2014 | Dodge | Challenger SRT-8 | V8-6.4L | Cooling System ¦Service and Repair, Procedures: Coolant Level Check | COOLANT LEVEL CHECK NOTE: - Do not remove radiator cap for routine coolant level inspections. The coolant level can be checked at coolant recovery bottle (2). The coolant reserve/overflow system provides a quick method for determining coolant level. With engine not running, the coolant level should be between MIN and MAX marks (3). If the coolant level is at or below the MIN mark, fill the recovery bottle with a 50/50 mixture of antifreeze and water ONE QUART AT A TIME. Repeat this procedure until the coolant level is at the FULL mark.
2014 | Dodge | Challenger SRT-8 | V8-6.4L | Fuel Tank ¦Service and Repair, Procedures: Draining Fuel Tank | DRAINING FUEL TANK Special Tools: Conventional Procedure WARNING: - The fuel system is under constant high pressure even with engine off. Until the fuel pressure has been properly released from the system, do not attempt to open the fuel system. Do not smoke or use open flames/sparks when servicing the fuel system. Wear protective clothing and eye protection. Make sure the area in which the vehicle is being serviced is in a well ventilated area and free of flames/sparks. Failure to comply may result in serious or fatal injury. WARNING: - No sparks, open flames or smoking. Risk of poisoning from inhaling and swallowing fuel. Pour fuel only into appropriately marked OSHA approved containers. Wear protective clothing. Risk of injury to eyes and skin from contact with fuel. CAUTION: - If the electric fuel pump is not operating, and the fuel level is above 5/8 of a tank, the fuel tank must be removed prior to draining. If the fuel level is above 5/8 of a tank and the fuel pump module lock-ring is removed, fuel will spill into the interior of the vehicle. CAUTION: - If the fuel level sending unit is not operating, and the fuel level cannot be determined the fuel tank must be removed prior to draining. If the fuel level is above 5/8 of a tank and the fuel pump module lock-ring is removed, fuel will spill into the interior of the vehicle. NOTE: - Due to a one-way check valve installed into the fuel fill fitting at the tank, the tank cannot be drained at the fuel filler tube. 1. Perform the fuel system pressure release procedure See: Fuel Pressure Release > Procedures > Fuel System Pressure Release Procedure. 2. Disconnect the fuel supply line from the fuel rail See: Fuel Line Coupler > Procedures > Quick Connect Fitting NOTE: Tool number 8978-2 is used on 5/16" fuel lines while tool number 8531-1 is used on 3/8" fuel lines. 3. Install the appropriate fuel line adapter fitting from the (8978A) to the fuel supply line. Route the opposite end of this hose to an OSHA approved fuel storage tank such as the JohnDow Gas Caddy 320-FC-P30-A or equivalent. NOTE: Due to a built in time out feature of the diagnostic scan tool, the fuel pump may need to be reactivated several times before the fuel tank evacuation is complete. 4. Using a diagnostic scan tool, activate the fuel pump until the fuel tank has been evacuated. Alternative Procedure WARNING: - The fuel system is under constant high pressure even with engine off. Until the fuel pressure has been properly released from the system, do not attempt to open the fuel system. Do not smoke or use open flames/sparks when servicing the fuel system. Wear protective clothing and eye protection. Make sure the area in which the vehicle is being serviced is in a well ventilated area and free of flames/sparks. Failure to comply may result in serious or fatal injury. WARNING: - No sparks, open flames or smoking. Risk of poisoning from inhaling and swallowing fuel. Pour fuel only into appropriately marked OSHA approved containers. Wear protective clothing. Risk of injury to eyes and skin from contact with fuel. CAUTION: - The fuel level of the vehicle must be below 5/8 of a tank before using the "Alternative Procedure". If the fuel level is above 5/8 of a tank and the fuel pump module lock-ring is removed, fuel will spill into the interior of the vehicle. CAUTION: - If the electric fuel pump is not operating, and the fuel level is above 5/8 of a tank, the fuel tank must be removed prior to draining. If the fuel level is above 5/8 of a tank and the fuel pump module lock-ring is removed, fuel will spill into the interior of the vehicle. CAUTION: - If the fuel level sending unit is not operating, and the fuel level cannot be determined the fuel tank must be removed prior to draining. If the fuel level is above 5/8 of a tank and the fuel pump module lock-ring is removed, fuel will spill into the interior of the vehicle. 1. Verify the fuel level is below 5/8 of a tank. 2. Perform the fuel system pressure release procedure See: Fuel Pressure Release > Procedures > Fuel System Pressure Release Procedure. 3. Disconnect the negative battery cable. 4. Push the rear lower seat cushion up and back and remove the seat cushion. 5. Fold back the foam pad covering the fuel pump module plastic access covers. 6. Remove the left side fuel pump module plastic access cover. 7. Disconnect the electrical connector from the fuel pump module. CAUTION: An indexing arrow is located on top of the fuel pump module to clock its position into the fuel tank, note its location for reassembly. NOTE: Prior to removing the fuel pump module, use compressed air to remove any accumulated dirt and debris from around fuel tank opening. 8. Mark the fuel pump module orientation. 9. Position the SAE Fuel Pump Lock Ring Wrench (9340) (1) into the notches on the outside edge of the lock ring. 10. Install a 1/2 inch drive breaker bar into the SAE Fuel Pump Lock Ring Wrench (1). 11. Rotate the breaker bar counterclockwise and remove the lock ring. CAUTION: Do not spill fuel into the interior of the vehicle. CAUTION: The lower reservoir of the fuel pump module must be drained before removal or fuel can spill into the interior of the vehicle. 12. Lift the fuel pump module up enough to push a 3/8 inch hose into the fuel tank. 13. Attach the opposite end of this hose to an OSHA approved fuel storage tank such as the JohnDow Gas Caddy 320-FC-P30-A or equivalent. 14. Using the gas caddy, evacuate the left side of the fuel tank. 15. Remove the right side auxiliary fuel pump module plastic access cover (1). 16. Disconnect the fuel supply line (2) at the auxiliary fuel pump module (1). CAUTION: An indexing arrow is located on top of the fuel pump module to clock its position into the fuel tank, note its location for reassembly. NOTE: Prior to removing the auxiliary fuel pump module, use compressed air to remove any accumulated dirt and debris from around fuel tank opening. 17. Mark the auxiliary fuel pump module orientation. 18. Position the SAE Fuel Pump Lock Ring Wrench (9340) (1) into the notches on the outside edge of the lock ring (2). 19. Install a 1/2 inch drive breaker bar into the SAE Fuel Pump Lock Ring Wrench (9340) (1). 20. Rotate the breaker bar counterclockwise and remove the lock ring. 21. Lift the auxiliary fuel pump module up enough to push a 3/8 inch hose (1) into the fuel tank. 22. Attach the opposite end of this hose to an OSHA approved fuel storage tank such as the JohnDow Gas Caddy 320-FC-P30-A or equivalent. 23. Using the gas caddy, evacuate the right side of the fuel tank.
2014 | Dodge | Challenger SRT-8 | V8-6.4L | Steering ¦Service and Repair, Procedures: Power Steering Fluid Level Checking | SRT POWER STEERING FLUID LEVEL CHECKING WARNING: - Fluid level should be checked with the engine OFF to prevent personal injury from moving parts and to assure an accurate fluid level reading. CAUTION: - Mopar(R) Power Steering Fluid + 4 or Mopar(R) ATF+4 Automatic Transmission Fluid is to be used in the power steering system. Both Fluids have the same material standard specifications (MS-9602). No other power steering or automatic transmission fluid is to be used in the system. Damage may result to the power steering pump and system if another fluid is used. Do not overfill the system. NOTE: - Although not required at specific intervals, the fluid level may be checked periodically. Check the fluid level anytime there is a system noise or fluid leak suspected. The power steering fluid level can be viewed on the dipstick attached to the filler cap. There are two sides to the dipstick, one is for checking the fluid when it is cold, the other is for checking the fluid when it is hot. Before opening the power steering system, wipe the reservoir filler cap free of dirt and debris. Remove the cap and check the fluid level on its dipstick. Use the COLD side of the dipstick (1) to measure when the fluid is at normal ambient temperature, approximately 21°C to 27°C (70°F to 80°F). The fluid level should read between the ADD and FULL COLD lines. Use the HOT side of the dipstick (2) to measure when the vehicle has been running and the fluid is hot. When the fluid is hot, the fluid level is allowed to read up to the FULL HOT line. Only add fluid to the system when the vehicle is cold. Use only Mopar(R) Power Steering Fluid + 4 or Mopar(R) ATF+4 Automatic Transmission Fluid in the power steering system. Do not overfill the power steering system.
2014 | Dodge | Challenger SRT-8 | V8-6.4L | Power Steering Fluid ¦Service and Repair, Procedures: Power Steering Fluid Level Checking | SRT POWER STEERING FLUID LEVEL CHECKING WARNING: - Fluid level should be checked with the engine OFF to prevent personal injury from moving parts and to assure an accurate fluid level reading. CAUTION: - Mopar(R) Power Steering Fluid + 4 or Mopar(R) ATF+4 Automatic Transmission Fluid is to be used in the power steering system. Both Fluids have the same material standard specifications (MS-9602). No other power steering or automatic transmission fluid is to be used in the system. Damage may result to the power steering pump and system if another fluid is used. Do not overfill the system. NOTE: - Although not required at specific intervals, the fluid level may be checked periodically. Check the fluid level anytime there is a system noise or fluid leak suspected. The power steering fluid level can be viewed on the dipstick attached to the filler cap. There are two sides to the dipstick, one is for checking the fluid when it is cold, the other is for checking the fluid when it is hot. Before opening the power steering system, wipe the reservoir filler cap free of dirt and debris. Remove the cap and check the fluid level on its dipstick. Use the COLD side of the dipstick (1) to measure when the fluid is at normal ambient temperature, approximately 21°C to 27°C (70°F to 80°F). The fluid level should read between the ADD and FULL COLD lines. Use the HOT side of the dipstick (2) to measure when the vehicle has been running and the fluid is hot. When the fluid is hot, the fluid level is allowed to read up to the FULL HOT line. Only add fluid to the system when the vehicle is cold. Use only Mopar(R) Power Steering Fluid + 4 or Mopar(R) ATF+4 Automatic Transmission Fluid in the power steering system. Do not overfill the power steering system.
2014 | Dodge | Challenger SRT-8 | V8-6.4L | Automatic Transmission/Transaxle ¦Service and Repair, Procedures: NAG1 Automatic Transmission - Check Oil Level | CHECK OIL LEVEL Special Tools: 1. Verify the vehicle is parked on a level surface. 2. Remove the dipstick tube cap. WARNING: There is a risk of accident from vehicle moving when the engine is running. Secure vehicle to prevent it from moving. There is a risk of injury from contusions and burns if you insert your hands into the engine when it is running. Do not touch hot or rotating parts. Wear properly fitted work clothes. 3. Actuate the service brake. Start the engine and let it run at idle speed in selector lever position "P". 4. Shift through the transmission modes several times with the vehicle stationary and the engine idling. 5. Warm up the transmission and wait at least two minutes. Check the oil level with the engine running. Push the Oil Dipstick (9336A)A into the transmission fill tube until the dipstick tip contacts the oil pan. Pull out the oil dipstick and read the oil level. Repeat if necessary. NOTE: The dipstick protrudes from the fill tube when installed. 6. Check the transmission oil temperature using the appropriate scan tool. NOTE: The true transmission oil temperature can only be read by a scan tool with the transmission in REVERSE or any forward gear position. 7. The transmission Oil Dipstick (9336A) has indicator marks every 10 mm. With the transmission in PARK, determine the height of the oil level on the dipstick. Using the height, the transmission temperature and the transmission fluid graph, determine if the transmission oil level is correct. 8. Add or remove the oil as necessary and recheck the oil level. 9. Once the oil level is correct, install the dipstick tube cap.
2014 | Dodge | Challenger SRT-8 | V8-6.4L | Fluid - A/T ¦Service and Repair, Procedures: NAG1 Automatic Transmission - Check Oil Level | CHECK OIL LEVEL Special Tools: 1. Verify the vehicle is parked on a level surface. 2. Remove the dipstick tube cap. WARNING: There is a risk of accident from vehicle moving when the engine is running. Secure vehicle to prevent it from moving. There is a risk of injury from contusions and burns if you insert your hands into the engine when it is running. Do not touch hot or rotating parts. Wear properly fitted work clothes. 3. Actuate the service brake. Start the engine and let it run at idle speed in selector lever position "P". 4. Shift through the transmission modes several times with the vehicle stationary and the engine idling. 5. Warm up the transmission and wait at least two minutes. Check the oil level with the engine running. Push the Oil Dipstick (9336A)A into the transmission fill tube until the dipstick tip contacts the oil pan. Pull out the oil dipstick and read the oil level. Repeat if necessary. NOTE: The dipstick protrudes from the fill tube when installed. 6. Check the transmission oil temperature using the appropriate scan tool. NOTE: The true transmission oil temperature can only be read by a scan tool with the transmission in REVERSE or any forward gear position. 7. The transmission Oil Dipstick (9336A) has indicator marks every 10 mm. With the transmission in PARK, determine the height of the oil level on the dipstick. Using the height, the transmission temperature and the transmission fluid graph, determine if the transmission oil level is correct. 8. Add or remove the oil as necessary and recheck the oil level. 9. Once the oil level is correct, install the dipstick tube cap.
2014 | Dodge | Charger AWD | V6-3.6L | Cooling System ¦Service and Repair, Procedures: Coolant Level Check | COOLANT LEVEL CHECK NOTE: - Do not remove radiator cap for routine coolant level inspections. The coolant level can be checked at coolant recovery bottle (2). The coolant reserve/overflow system provides a quick method for determining coolant level. With engine not running, the coolant level should be between MIN and MAX marks (3). If the coolant level is at or below the MIN mark, fill the recovery bottle with a 50/50 mixture of antifreeze and water ONE QUART AT A TIME. Repeat this procedure until the coolant level is at the FULL mark.
2014 | Dodge | Charger AWD | V6-3.6L | Crankshaft ¦Service and Repair, Procedures: Checking Crankshaft End Play | STANDARD PROCEDURE - END PLAY Special Tools: NOTE: - Typical V6 engine shown. 1. Mount Dial Indicator Set (C-3339A) to a stationary point at the front of the engine. Locate the probe perpendicular against the nose of the crankshaft. 2. Move the crankshaft all the way to the rear of its travel. 3. Zero the dial indicator. 4. Move the crankshaft forward to the limit of travel and read the dial indicator. Compare the measured end play to the specification See: Engine > Mechanical > Engine Specifications. NOTE: - Crankshaft thrust washers are not selectable and are only available in a single thickness.
2014 | Dodge | Charger AWD | V6-3.6L | Fuel Tank ¦Service and Repair, Procedures: Draining Fuel Tank | DRAINING FUEL TANK Special Tools: Conventional Procedure WARNING: - The fuel system is under constant high pressure even with engine off. Until the fuel pressure has been properly released from the system, do not attempt to open the fuel system. Do not smoke or use open flames/sparks when servicing the fuel system. Wear protective clothing and eye protection. Make sure the area in which the vehicle is being serviced is in a well ventilated area and free of flames/sparks. Failure to comply may result in serious or fatal injury. WARNING: - No sparks, open flames or smoking. Risk of poisoning from inhaling and swallowing fuel. Pour fuel only into appropriately marked OSHA approved containers. Wear protective clothing. Risk of injury to eyes and skin from contact with fuel. CAUTION: - If the electric fuel pump is not operating, and the fuel level is above 5/8 of a tank, the fuel tank must be removed prior to draining. If the fuel level is above 5/8 of a tank and the fuel pump module lock-ring is removed, fuel will spill into the interior of the vehicle. CAUTION: - If the fuel level sending unit is not operating, and the fuel level cannot be determined the fuel tank must be removed prior to draining. If the fuel level is above 5/8 of a tank and the fuel pump module lock-ring is removed, fuel will spill into the interior of the vehicle. NOTE: - Due to a one-way check valve installed into the fuel fill fitting at the tank, the tank cannot be drained at the fuel filler tube. 1. Perform the fuel system pressure release procedure See: Fuel Pressure Release > Procedures > Fuel System Pressure Release Procedure. 2. Disconnect the fuel supply line from the fuel rail See: Fuel Line Coupler > Procedures > Quick Connect Fitting NOTE: Tool number 8978-2 is used on 5/16" fuel lines while tool number 8531-1 is used on 3/8" fuel lines. 3. Install the appropriate fuel line adapter fitting from the (8978A) to the fuel supply line. Route the opposite end of this hose to an OSHA approved fuel storage tank such as the JohnDow Gas Caddy 320-FC-P30-A or equivalent. NOTE: Due to a built in time out feature of the diagnostic scan tool, the fuel pump may need to be reactivated several times before the fuel tank evacuation is complete. 4. Using a diagnostic scan tool, activate the fuel pump until the fuel tank has been evacuated. Alternative Procedure WARNING: - The fuel system is under constant high pressure even with engine off. Until the fuel pressure has been properly released from the system, do not attempt to open the fuel system. Do not smoke or use open flames/sparks when servicing the fuel system. Wear protective clothing and eye protection. Make sure the area in which the vehicle is being serviced is in a well ventilated area and free of flames/sparks. Failure to comply may result in serious or fatal injury. WARNING: - No sparks, open flames or smoking. Risk of poisoning from inhaling and swallowing fuel. Pour fuel only into appropriately marked OSHA approved containers. Wear protective clothing. Risk of injury to eyes and skin from contact with fuel. CAUTION: - The fuel level of the vehicle must be below 5/8 of a tank before using the "Alternative Procedure". If the fuel level is above 5/8 of a tank and the fuel pump module lock-ring is removed, fuel will spill into the interior of the vehicle. CAUTION: - If the electric fuel pump is not operating, and the fuel level is above 5/8 of a tank, the fuel tank must be removed prior to draining. If the fuel level is above 5/8 of a tank and the fuel pump module lock-ring is removed, fuel will spill into the interior of the vehicle. CAUTION: - If the fuel level sending unit is not operating, and the fuel level cannot be determined the fuel tank must be removed prior to draining. If the fuel level is above 5/8 of a tank and the fuel pump module lock-ring is removed, fuel will spill into the interior of the vehicle. 1. Verify the fuel level is below 5/8 of a tank. 2. Perform the fuel system pressure release procedure See: Fuel Pressure Release > Procedures > Fuel System Pressure Release Procedure. 3. Disconnect the negative battery cable. 4. Push the rear lower seat cushion up and back and remove the seat cushion. 5. Fold back the foam pad covering the fuel pump module plastic access covers. 6. Remove the left side fuel pump module plastic access cover. 7. Disconnect the electrical connector from the fuel pump module. CAUTION: An indexing arrow is located on top of the fuel pump module to clock it's position into the fuel tank, note it's location for reassembly. NOTE: Prior to removing the fuel pump module, use compressed air to remove any accumulated dirt and debris from around fuel tank opening. 8. Mark the fuel pump module orientation. 9. Position the SAE Fuel Pump Lock Ring Wrench (9340) (1) into the notches on the outside edge of the lock ring. 10. Install a 1/2 inch drive breaker bar into the SAE Fuel Pump Lock Ring Wrench (1). 11. Rotate the breaker bar counterclockwise and remove the lock ring. CAUTION: Do not spill fuel into the interior of the vehicle. CAUTION: The lower reservoir of the fuel pump module must be drained before removal or fuel can spill into the interior of the vehicle. 12. Lift the fuel pump module up enough to push a 3/8 inch hose into the fuel tank. 13. Attach the opposite end of this hose to an OSHA approved fuel storage tank such as the JohnDow Gas Caddy 320-FC-P30-A or equivalent. 14. Using the gas caddy, evacuate the left side of the fuel tank. 15. Remove the right side auxiliary fuel pump module plastic access cover (1). 16. Disconnect the fuel supply line (2) at the auxiliary fuel pump module (1). CAUTION: An indexing arrow is located on top of the fuel pump module to clock it's position into the fuel tank, note it's location for reassembly. NOTE: Prior to removing the auxiliary fuel pump module, use compressed air to remove any accumulated dirt and debris from around fuel tank opening. 17. Mark the auxiliary fuel pump module orientation. 18. Position the SAE Fuel Pump Lock Ring Wrench (9340) (1) into the notches on the outside edge of the lock ring (2). 19. Install a 1/2 inch drive breaker bar into the SAE Fuel Pump Lock Ring Wrench (9340) (1). 20. Rotate the breaker bar counterclockwise and remove the lock ring. 21. Lift the auxiliary fuel pump module up enough to push a 3/8 inch hose (1) into the fuel tank. 22. Attach the opposite end of this hose to an OSHA approved fuel storage tank such as the JohnDow Gas Caddy 320-FC-P30-A or equivalent. 23. Using the gas caddy, evacuate the right side of the fuel tank.
2014 | Dodge | Charger AWD | V6-3.6L | Steering ¦Service and Repair, Procedures: Power Steering Fluid Level Checking | NON-SRT POWER STEERING FLUID LEVEL CHECKING WARNING: - Fluid level should be checked with the engine OFF to prevent personal injury from moving parts and to assure an accurate fluid level reading. CAUTION: - This vehicle features an Electro Hydraulic Power Steering (EHPS) pump which requires a different power steering fluid. Do not mix power steering fluid types. Damage may result to the power steering pump and system if any other fluid is used. The EHPS system uses fluid which meets material specification MS-11655 or equivalent. NOTE: - Although not required at specific intervals, the fluid level may be checked periodically. Check the fluid level anytime there is a system noise or fluid leak suspected. NOTE: - The power steering fluid reservoir (4) is integrated with the Electro Hydraulic Power Steering (EHPS) pump. 1. Raise and support vehicle See: Vehicle Lifting > Procedures > Hoisting. 2. Remove right front wheel mounting nuts, then tire and wheel assembly. 3. Remove right front wheelhouse splash shield See: Front Fender Liner > Removal and Replacement > Splash Shield - Removal 4. Ensure that the fluid is at the correct level in the power steering reservoir (4).
2014 | Dodge | Charger AWD | V6-3.6L | Power Steering Fluid ¦Service and Repair, Procedures: Power Steering Fluid Level Checking | NON-SRT POWER STEERING FLUID LEVEL CHECKING WARNING: - Fluid level should be checked with the engine OFF to prevent personal injury from moving parts and to assure an accurate fluid level reading. CAUTION: - This vehicle features an Electro Hydraulic Power Steering (EHPS) pump which requires a different power steering fluid. Do not mix power steering fluid types. Damage may result to the power steering pump and system if any other fluid is used. The EHPS system uses fluid which meets material specification MS-11655 or equivalent. NOTE: - Although not required at specific intervals, the fluid level may be checked periodically. Check the fluid level anytime there is a system noise or fluid leak suspected. NOTE: - The power steering fluid reservoir (4) is integrated with the Electro Hydraulic Power Steering (EHPS) pump. 1. Raise and support vehicle See: Vehicle Lifting > Procedures > Hoisting. 2. Remove right front wheel mounting nuts, then tire and wheel assembly. 3. Remove right front wheelhouse splash shield See: Front Fender Liner > Removal and Replacement > Splash Shield - Removal 4. Ensure that the fluid is at the correct level in the power steering reservoir (4).
2014 | Dodge | Charger AWD | V6-3.6L | Automatic Transmission/Transaxle ¦Service and Repair, Procedures: 8HP45/845RE Automatic Transmission - Check Oil Level | STANDARD PROCEDURE - CHECK OIL LEVEL To properly check and fill the transmission, perform the following procedure: WARNING: - There is a risk of accident from vehicle moving when the engine is running. Secure vehicle to prevent it from moving. There is a risk of injury from contusions and burns if you insert your hands into the engine when it is running. Do not touch hot or rotating parts. Wear properly fitted work clothes. CAUTION: - A unique transmission fluid has been developed for this transmission. This fluid is NOT compatible with ATF+4 or any other current Chrysler transmission fluid. For specifics about this unique fluid see See: Fluid - A/T. NOTE: Oil dye is not required to find leaks in the 8HP transmission. The oil dye can cause shift quality issues and is not recommended. The 8HP fluid has illuminance that is visible under a black light. 1. Raise and support the vehicle on a level hoist See: Vehicle Lifting > Procedures > Hoisting. 2. Start the engine. The engine must continue to run for the entire test. 3. AWD vehicles only: If necessary, remove the front propeller shaft See: Drive/Propeller Shaft > Removal and Replacement 4. AWD vehicles only: Using a scan tool, enable Emissions Rolls Test Mode in the PCM. 5. Using a scan tool or the vehicle information center, verify that the transmission fluid temperature is below 30°C (86°F). 6. Disable traction control (ESC). 7. Remove the fill plug from the right rear of the transmission case. 8. Add transmission fluid until it trickles from the fill opening. 9. Install the fill plug. 10. Lower the vehicle for access to inside of the vehicle, leaving the tires at least 8 inches off the ground. 11. With the brakes applied, place the transmission in Reverse and hold for 5 seconds. 12. Place the transmission in Drive and hold for 5 seconds. 13. Release the brakes, slowly accelerate to 2nd gear and hold for 5 seconds. 14. Apply the brakes and place the transmission in Neutral. 15. Raise the engine speed to 2000 RPM for 5 seconds. 16. Return the engine to idle and place the transmission in Park. NOTE: A full transmission will have fluid at the fill hole with the transmission between 30°C (86°F) and 50°C (122°F). Do not over fill. 17. Remove the fill plug and allow excess fluid to drain from fill hole or add fluid as necessary. 18. Install the fill plug. 19. AWD vehicles only: If removed, install the front propeller shaft See: Drive/Propeller Shaft > Removal and Replacement 20. AWD vehicles only: Using a scan tool, disable Emissions Rolls Test Mode in the PCM. 21. Using a scan tool, clear any DTCs.
2014 | Dodge | Charger AWD | V6-3.6L | Automatic Transmission/Transaxle ¦Service and Repair, Procedures: NAG1 Automatic Transmission - Check Oil Level | CHECK OIL LEVEL Special Tools: 1. Verify that the vehicle is parked on a level surface. 2. Remove the dipstick tube cap. WARNING: There is a risk of accident from vehicle moving when the engine is running. Secure vehicle to prevent it from moving. There is a risk of injury from contusions and burns if you insert your hands into the engine when it is running. Do not touch hot or rotating parts. Wear properly fitted work clothes. 3. Actuate the service brake. Start engine and let it run at idle speed in selector lever position "P". 4. Shift through the transmission modes several times with the vehicle stationary and the engine idling 5. Warm up the transmission, wait at least 2 minutes and check the oil level with the engine running. Push the Oil Dipstick (9336A) into transmission fill tube until the dipstick tip contacts the oil pan and pull out again, read off oil level, repeat if necessary. NOTE: The dipstick will protrude from the fill tube when installed. Figure 1 - NAG1 DIESEL FILL GRAPH Figure 2 - NAG1 GASOLINE TRANSMISSION FILL GRAPH 6. Check transmission oil temperature using the appropriate scan tool. NOTE: The true transmission oil temperature can only be read by a scan tool in REVERSE or any forward gear position. 7. The transmission Oil Dipstick (9336A) has indicator marks every 10 mm. With the transmission in Park, determine the height of the oil level on the dipstick and using the height, the transmission temperature, and the Transmission Fluid Graph, determine if the transmission oil level is correct. 8. Add or remove oil as necessary and recheck the oil level. 9. Once the oil level is correct, install the dipstick tube cap.
2014 | Dodge | Charger AWD | V6-3.6L | Fluid - A/T ¦Service and Repair, Procedures: 8HP45/845RE Automatic Transmission - Check Oil Level | STANDARD PROCEDURE - CHECK OIL LEVEL To properly check and fill the transmission, perform the following procedure: WARNING: - There is a risk of accident from vehicle moving when the engine is running. Secure vehicle to prevent it from moving. There is a risk of injury from contusions and burns if you insert your hands into the engine when it is running. Do not touch hot or rotating parts. Wear properly fitted work clothes. CAUTION: - A unique transmission fluid has been developed for this transmission. This fluid is NOT compatible with ATF+4 or any other current Chrysler transmission fluid. NOTE: Oil dye is not required to find leaks in the 8HP transmission. The oil dye can cause shift quality issues and is not recommended. The 8HP fluid has illuminance that is visible under a black light. 1. Raise and support the vehicle on a level hoist See: Vehicle Lifting > Procedures > Hoisting. 2. Start the engine. The engine must continue to run for the entire test. 3. AWD vehicles only: If necessary, remove the front propeller shaft See: Drive/Propeller Shaft > Removal and Replacement 4. AWD vehicles only: Using a scan tool, enable Emissions Rolls Test Mode in the PCM. 5. Using a scan tool or the vehicle information center, verify that the transmission fluid temperature is below 30°C (86°F). 6. Disable traction control (ESC). 7. Remove the fill plug from the right rear of the transmission case. 8. Add transmission fluid until it trickles from the fill opening. 9. Install the fill plug. 10. Lower the vehicle for access to inside of the vehicle, leaving the tires at least 8 inches off the ground. 11. With the brakes applied, place the transmission in Reverse and hold for 5 seconds. 12. Place the transmission in Drive and hold for 5 seconds. 13. Release the brakes, slowly accelerate to 2nd gear and hold for 5 seconds. 14. Apply the brakes and place the transmission in Neutral. 15. Raise the engine speed to 2000 RPM for 5 seconds. 16. Return the engine to idle and place the transmission in Park. NOTE: A full transmission will have fluid at the fill hole with the transmission between 30°C (86°F) and 50°C (122°F). Do not over fill. 17. Remove the fill plug and allow excess fluid to drain from fill hole or add fluid as necessary. 18. Install the fill plug. 19. AWD vehicles only: If removed, install the front propeller shaft See: Drive/Propeller Shaft > Removal and Replacement 20. AWD vehicles only: Using a scan tool, disable Emissions Rolls Test Mode in the PCM. 21. Using a scan tool, clear any DTCs.
2014 | Dodge | Charger AWD | V6-3.6L | Fluid - A/T ¦Service and Repair, Procedures: NAG1 Automatic Transmission - Check Oil Level | CHECK OIL LEVEL Special Tools: 1. Verify that the vehicle is parked on a level surface. 2. Remove the dipstick tube cap. WARNING: There is a risk of accident from vehicle moving when the engine is running. Secure vehicle to prevent it from moving. There is a risk of injury from contusions and burns if you insert your hands into the engine when it is running. Do not touch hot or rotating parts. Wear properly fitted work clothes. 3. Actuate the service brake. Start engine and let it run at idle speed in selector lever position "P". 4. Shift through the transmission modes several times with the vehicle stationary and the engine idling 5. Warm up the transmission, wait at least 2 minutes and check the oil level with the engine running. Push the Oil Dipstick (9336A) into transmission fill tube until the dipstick tip contacts the oil pan and pull out again, read off oil level, repeat if necessary. NOTE: The dipstick will protrude from the fill tube when installed. Figure 1 - NAG1 DIESEL FILL GRAPH Figure 2 - NAG1 GASOLINE TRANSMISSION FILL GRAPH 6. Check transmission oil temperature using the appropriate scan tool. NOTE: The true transmission oil temperature can only be read by a scan tool in REVERSE or any forward gear position. 7. The transmission Oil Dipstick (9336A) has indicator marks every 10 mm. With the transmission in Park, determine the height of the oil level on the dipstick and using the height, the transmission temperature, and the Transmission Fluid Graph, determine if the transmission oil level is correct. 8. Add or remove oil as necessary and recheck the oil level. 9. Once the oil level is correct, install the dipstick tube cap.
2014 | Dodge | Charger AWD | V6-3.6L | Transfer Case ¦Service and Repair, Procedures: BW 44-40 Transfer Case, Transfer Case Fluid Check | STANDARD PROCEDURE - FLUID CHECK 1. Raise and support vehicle. 2. Clean the area around the transfer case plugs(2) and (3). NOTE: Inspect all the transfer case plug seals and replace as necessary. 3. Remove the transfer case fill plug (3). 4. Remove the transfer case drain plug (2) and allow the transfer case lubricant to drain into a suitable container. 5. When the fluid has stopped draining, install the drain plug (2) and tighten to 23 Nm (17 ft. lbs.). 6. Using the fill hole (3), fill the transfer case with 1.0 L +/0.05 L (2.11pint +/0.11 pint) of fluid. . 7. Install the fill plug (3) and tighten to 23 Nm (17 ft. lbs).
2014 | Dodge | Charger AWD | V6-3.6L | Wiper and Washer Systems ¦Service and Repair, Procedures: Wipers And Washers - Cleaning, Washer System | WASHER SYSTEM CAUTION: - Never introduce petroleum-based cleaners, solvents, or contaminants into the washer system. These products can rapidly deteriorate the rubber seals and hoses of the washer system, as well as the rubber squeegees of the wiper blades. CAUTION: - Never use compressed air to flush the washer system plumbing. Compressed air pressures are too great for the washer system plumbing components and will result in further system damage. Never use sharp instruments to clear a plugged washer nozzle or damage to the nozzle orifice and improper nozzle spray patterns will result. If the washer system is contaminated with foreign material, drain the washer reservoir by removing the washer pump/motor unit from the reservoir. Clean foreign material from the inside of the washer pump inlet filter screen and the washer reservoir using clean washer fluid, a mild detergent or a non-abrasive cleaner. Flush foreign material from the washer system plumbing by first disconnecting the washer hoses from the washer nozzles, then running the washer pump/motor to run clean washer fluid or water through the system. Plugged or restricted washer nozzles cannot be back-flushed due to the integral check valve mechanism. If the washer nozzle obstruction cannot be cleared, replace the washer nozzle.
2014 | Dodge | Charger AWD | V6-3.6L | Fluid - Transfer Case ¦Service and Repair, Procedures: BW 44-40 Transfer Case, Transfer Case Fluid Check | STANDARD PROCEDURE - FLUID CHECK 1. Raise and support vehicle. 2. Clean the area around the transfer case plugs(2) and (3). NOTE: Inspect all the transfer case plug seals and replace as necessary. 3. Remove the transfer case fill plug (3). 4. Remove the transfer case drain plug (2) and allow the transfer case lubricant to drain into a suitable container. 5. When the fluid has stopped draining, install the drain plug (2) and tighten to 23 Nm (17 ft. lbs.). 6. Using the fill hole (3), fill the transfer case with 1.0 L +/0.05 L (2.11pint +/0.11 pint) of fluid. . 7. Install the fill plug (3) and tighten to 23 Nm (17 ft. lbs).
2014 | Dodge | Charger AWD | V8-5.7L | Cooling System ¦Service and Repair, Procedures: Coolant Level Check | COOLANT LEVEL CHECK NOTE: - Do not remove radiator cap for routine coolant level inspections. The coolant level can be checked at coolant recovery bottle (2). The coolant reserve/overflow system provides a quick method for determining coolant level. With engine not running, the coolant level should be between MIN and MAX marks (3). If the coolant level is at or below the MIN mark, fill the recovery bottle with a 50/50 mixture of antifreeze and water ONE QUART AT A TIME. Repeat this procedure until the coolant level is at the FULL mark.
2014 | Dodge | Charger AWD | V8-5.7L | Fuel Tank ¦Service and Repair, Procedures: Draining Fuel Tank | DRAINING FUEL TANK Special Tools: Conventional Procedure WARNING: - The fuel system is under constant high pressure even with engine off. Until the fuel pressure has been properly released from the system, do not attempt to open the fuel system. Do not smoke or use open flames/sparks when servicing the fuel system. Wear protective clothing and eye protection. Make sure the area in which the vehicle is being serviced is in a well ventilated area and free of flames/sparks. Failure to comply may result in serious or fatal injury. WARNING: - No sparks, open flames or smoking. Risk of poisoning from inhaling and swallowing fuel. Pour fuel only into appropriately marked OSHA approved containers. Wear protective clothing. Risk of injury to eyes and skin from contact with fuel. CAUTION: - If the electric fuel pump is not operating, and the fuel level is above 5/8 of a tank, the fuel tank must be removed prior to draining. If the fuel level is above 5/8 of a tank and the fuel pump module lock-ring is removed, fuel will spill into the interior of the vehicle. CAUTION: - If the fuel level sending unit is not operating, and the fuel level cannot be determined the fuel tank must be removed prior to draining. If the fuel level is above 5/8 of a tank and the fuel pump module lock-ring is removed, fuel will spill into the interior of the vehicle. NOTE: - Due to a one-way check valve installed into the fuel fill fitting at the tank, the tank cannot be drained at the fuel filler tube. 1. Perform the fuel system pressure release procedure See: Fuel Pressure Release > Procedures > Fuel System Pressure Release Procedure. 2. Disconnect the fuel supply line from the fuel rail See: Fuel Line Coupler > Procedures > Quick Connect Fitting NOTE: Tool number 8978-2 is used on 5/16" fuel lines while tool number 8531-1 is used on 3/8" fuel lines. 3. Install the appropriate fuel line adapter fitting from the (8978A) to the fuel supply line. Route the opposite end of this hose to an OSHA approved fuel storage tank such as the JohnDow Gas Caddy 320-FC-P30-A or equivalent. NOTE: Due to a built in time out feature of the diagnostic scan tool, the fuel pump may need to be reactivated several times before the fuel tank evacuation is complete. 4. Using a diagnostic scan tool, activate the fuel pump until the fuel tank has been evacuated. Alternative Procedure WARNING: - The fuel system is under constant high pressure even with engine off. Until the fuel pressure has been properly released from the system, do not attempt to open the fuel system. Do not smoke or use open flames/sparks when servicing the fuel system. Wear protective clothing and eye protection. Make sure the area in which the vehicle is being serviced is in a well ventilated area and free of flames/sparks. Failure to comply may result in serious or fatal injury. WARNING: - No sparks, open flames or smoking. Risk of poisoning from inhaling and swallowing fuel. Pour fuel only into appropriately marked OSHA approved containers. Wear protective clothing. Risk of injury to eyes and skin from contact with fuel. CAUTION: - The fuel level of the vehicle must be below 5/8 of a tank before using the "Alternative Procedure". If the fuel level is above 5/8 of a tank and the fuel pump module lock-ring is removed, fuel will spill into the interior of the vehicle. CAUTION: - If the electric fuel pump is not operating, and the fuel level is above 5/8 of a tank, the fuel tank must be removed prior to draining. If the fuel level is above 5/8 of a tank and the fuel pump module lock-ring is removed, fuel will spill into the interior of the vehicle. CAUTION: - If the fuel level sending unit is not operating, and the fuel level cannot be determined the fuel tank must be removed prior to draining. If the fuel level is above 5/8 of a tank and the fuel pump module lock-ring is removed, fuel will spill into the interior of the vehicle. 1. Verify the fuel level is below 5/8 of a tank. 2. Perform the fuel system pressure release procedure See: Fuel Pressure Release > Procedures > Fuel System Pressure Release Procedure. 3. Disconnect the negative battery cable. 4. Push the rear lower seat cushion up and back and remove the seat cushion. 5. Fold back the foam pad covering the fuel pump module plastic access covers. 6. Remove the left side fuel pump module plastic access cover. 7. Disconnect the electrical connector from the fuel pump module. CAUTION: An indexing arrow is located on top of the fuel pump module to clock it's position into the fuel tank, note it's location for reassembly. NOTE: Prior to removing the fuel pump module, use compressed air to remove any accumulated dirt and debris from around fuel tank opening. 8. Mark the fuel pump module orientation. 9. Position the SAE Fuel Pump Lock Ring Wrench (9340) (1) into the notches on the outside edge of the lock ring. 10. Install a 1/2 inch drive breaker bar into the SAE Fuel Pump Lock Ring Wrench (1). 11. Rotate the breaker bar counterclockwise and remove the lock ring. CAUTION: Do not spill fuel into the interior of the vehicle. CAUTION: The lower reservoir of the fuel pump module must be drained before removal or fuel can spill into the interior of the vehicle. 12. Lift the fuel pump module up enough to push a 3/8 inch hose into the fuel tank. 13. Attach the opposite end of this hose to an OSHA approved fuel storage tank such as the JohnDow Gas Caddy 320-FC-P30-A or equivalent. 14. Using the gas caddy, evacuate the left side of the fuel tank. 15. Remove the right side auxiliary fuel pump module plastic access cover (1). 16. Disconnect the fuel supply line (2) at the auxiliary fuel pump module (1). CAUTION: An indexing arrow is located on top of the fuel pump module to clock it's position into the fuel tank, note it's location for reassembly. NOTE: Prior to removing the auxiliary fuel pump module, use compressed air to remove any accumulated dirt and debris from around fuel tank opening. 17. Mark the auxiliary fuel pump module orientation. 18. Position the SAE Fuel Pump Lock Ring Wrench (9340) (1) into the notches on the outside edge of the lock ring (2). 19. Install a 1/2 inch drive breaker bar into the SAE Fuel Pump Lock Ring Wrench (9340) (1). 20. Rotate the breaker bar counterclockwise and remove the lock ring. 21. Lift the auxiliary fuel pump module up enough to push a 3/8 inch hose (1) into the fuel tank. 22. Attach the opposite end of this hose to an OSHA approved fuel storage tank such as the JohnDow Gas Caddy 320-FC-P30-A or equivalent. 23. Using the gas caddy, evacuate the right side of the fuel tank.
2014 | Dodge | Charger AWD | V8-5.7L | Steering ¦Service and Repair, Procedures: Power Steering Fluid Level Checking | NON-SRT POWER STEERING FLUID LEVEL CHECKING WARNING: - Fluid level should be checked with the engine OFF to prevent personal injury from moving parts and to assure an accurate fluid level reading. CAUTION: - This vehicle features an Electro Hydraulic Power Steering (EHPS) pump which requires a different power steering fluid. Do not mix power steering fluid types. Damage may result to the power steering pump and system if any other fluid is used. The EHPS system uses fluid which meets material specification MS-11655 or equivalent. NOTE: - Although not required at specific intervals, the fluid level may be checked periodically. Check the fluid level anytime there is a system noise or fluid leak suspected. NOTE: - The power steering fluid reservoir (4) is integrated with the Electro Hydraulic Power Steering (EHPS) pump. 1. Raise and support vehicle See: Vehicle Lifting > Procedures > Hoisting. 2. Remove right front wheel mounting nuts, then tire and wheel assembly. 3. Remove right front wheelhouse splash shield See: Front Fender Liner > Removal and Replacement > Splash Shield - Removal 4. Ensure that the fluid is at the correct level in the power steering reservoir (4).
2014 | Dodge | Charger AWD | V8-5.7L | Power Steering Fluid ¦Service and Repair, Procedures: Power Steering Fluid Level Checking | NON-SRT POWER STEERING FLUID LEVEL CHECKING WARNING: - Fluid level should be checked with the engine OFF to prevent personal injury from moving parts and to assure an accurate fluid level reading. CAUTION: - This vehicle features an Electro Hydraulic Power Steering (EHPS) pump which requires a different power steering fluid. Do not mix power steering fluid types. Damage may result to the power steering pump and system if any other fluid is used. The EHPS system uses fluid which meets material specification MS-11655 or equivalent. NOTE: - Although not required at specific intervals, the fluid level may be checked periodically. Check the fluid level anytime there is a system noise or fluid leak suspected. NOTE: - The power steering fluid reservoir (4) is integrated with the Electro Hydraulic Power Steering (EHPS) pump. 1. Raise and support vehicle See: Vehicle Lifting > Procedures > Hoisting. 2. Remove right front wheel mounting nuts, then tire and wheel assembly. 3. Remove right front wheelhouse splash shield See: Front Fender Liner > Removal and Replacement > Splash Shield - Removal 4. Ensure that the fluid is at the correct level in the power steering reservoir (4).
2014 | Dodge | Charger AWD | V8-5.7L | Automatic Transmission/Transaxle ¦Service and Repair, Procedures: NAG1 Automatic Transmission - Check Oil Level | CHECK OIL LEVEL Special Tools: 1. Verify that the vehicle is parked on a level surface. 2. Remove the dipstick tube cap. WARNING: There is a risk of accident from vehicle moving when the engine is running. Secure vehicle to prevent it from moving. There is a risk of injury from contusions and burns if you insert your hands into the engine when it is running. Do not touch hot or rotating parts. Wear properly fitted work clothes. 3. Actuate the service brake. Start engine and let it run at idle speed in selector lever position "P". 4. Shift through the transmission modes several times with the vehicle stationary and the engine idling 5. Warm up the transmission, wait at least 2 minutes and check the oil level with the engine running. Push the Oil Dipstick (9336A) into transmission fill tube until the dipstick tip contacts the oil pan and pull out again, read off oil level, repeat if necessary. NOTE: The dipstick will protrude from the fill tube when installed. Figure 1 - NAG1 DIESEL FILL GRAPH Figure 2 - NAG1 GASOLINE TRANSMISSION FILL GRAPH 6. Check transmission oil temperature using the appropriate scan tool. NOTE: The true transmission oil temperature can only be read by a scan tool in REVERSE or any forward gear position. 7. The transmission Oil Dipstick (9336A) has indicator marks every 10 mm. With the transmission in Park, determine the height of the oil level on the dipstick and using the height, the transmission temperature, and the Transmission Fluid Graph, determine if the transmission oil level is correct. 8. Add or remove oil as necessary and recheck the oil level. 9. Once the oil level is correct, install the dipstick tube cap.
2014 | Dodge | Charger AWD | V8-5.7L | Fluid - A/T ¦Service and Repair, Procedures: NAG1 Automatic Transmission - Check Oil Level | CHECK OIL LEVEL Special Tools: 1. Verify that the vehicle is parked on a level surface. 2. Remove the dipstick tube cap. WARNING: There is a risk of accident from vehicle moving when the engine is running. Secure vehicle to prevent it from moving. There is a risk of injury from contusions and burns if you insert your hands into the engine when it is running. Do not touch hot or rotating parts. Wear properly fitted work clothes. 3. Actuate the service brake. Start engine and let it run at idle speed in selector lever position "P". 4. Shift through the transmission modes several times with the vehicle stationary and the engine idling 5. Warm up the transmission, wait at least 2 minutes and check the oil level with the engine running. Push the Oil Dipstick (9336A) into transmission fill tube until the dipstick tip contacts the oil pan and pull out again, read off oil level, repeat if necessary. NOTE: The dipstick will protrude from the fill tube when installed. Figure 1 - NAG1 DIESEL FILL GRAPH Figure 2 - NAG1 GASOLINE TRANSMISSION FILL GRAPH 6. Check transmission oil temperature using the appropriate scan tool. NOTE: The true transmission oil temperature can only be read by a scan tool in REVERSE or any forward gear position. 7. The transmission Oil Dipstick (9336A) has indicator marks every 10 mm. With the transmission in Park, determine the height of the oil level on the dipstick and using the height, the transmission temperature, and the Transmission Fluid Graph, determine if the transmission oil level is correct. 8. Add or remove oil as necessary and recheck the oil level. 9. Once the oil level is correct, install the dipstick tube cap.
2014 | Dodge | Charger AWD | V8-5.7L | Transfer Case ¦Service and Repair, Procedures: BW 44-40 Transfer Case, Transfer Case Fluid Check | STANDARD PROCEDURE - FLUID CHECK 1. Raise and support vehicle. 2. Clean the area around the transfer case plugs(2) and (3). NOTE: Inspect all the transfer case plug seals and replace as necessary. 3. Remove the transfer case fill plug (3). 4. Remove the transfer case drain plug (2) and allow the transfer case lubricant to drain into a suitable container. 5. When the fluid has stopped draining, install the drain plug (2) and tighten to 23 Nm (17 ft. lbs.). 6. Using the fill hole (3), fill the transfer case with 1.0 L +/0.05 L (2.11pint +/0.11 pint) of fluid. . 7. Install the fill plug (3) and tighten to 23 Nm (17 ft. lbs).
2014 | Dodge | Charger AWD | V8-5.7L | Wiper and Washer Systems ¦Service and Repair, Procedures: Wipers And Washers - Cleaning, Washer System | WASHER SYSTEM CAUTION: - Never introduce petroleum-based cleaners, solvents, or contaminants into the washer system. These products can rapidly deteriorate the rubber seals and hoses of the washer system, as well as the rubber squeegees of the wiper blades. CAUTION: - Never use compressed air to flush the washer system plumbing. Compressed air pressures are too great for the washer system plumbing components and will result in further system damage. Never use sharp instruments to clear a plugged washer nozzle or damage to the nozzle orifice and improper nozzle spray patterns will result. If the washer system is contaminated with foreign material, drain the washer reservoir by removing the washer pump/motor unit from the reservoir. Clean foreign material from the inside of the washer pump inlet filter screen and the washer reservoir using clean washer fluid, a mild detergent or a non-abrasive cleaner. Flush foreign material from the washer system plumbing by first disconnecting the washer hoses from the washer nozzles, then running the washer pump/motor to run clean washer fluid or water through the system. Plugged or restricted washer nozzles cannot be back-flushed due to the integral check valve mechanism. If the washer nozzle obstruction cannot be cleared, replace the washer nozzle.
2014 | Dodge | Charger AWD | V8-5.7L | Fluid - Transfer Case ¦Service and Repair, Procedures: BW 44-40 Transfer Case, Transfer Case Fluid Check | STANDARD PROCEDURE - FLUID CHECK 1. Raise and support vehicle. 2. Clean the area around the transfer case plugs(2) and (3). NOTE: Inspect all the transfer case plug seals and replace as necessary. 3. Remove the transfer case fill plug (3). 4. Remove the transfer case drain plug (2) and allow the transfer case lubricant to drain into a suitable container. 5. When the fluid has stopped draining, install the drain plug (2) and tighten to 23 Nm (17 ft. lbs.). 6. Using the fill hole (3), fill the transfer case with 1.0 L +/0.05 L (2.11pint +/0.11 pint) of fluid. . 7. Install the fill plug (3) and tighten to 23 Nm (17 ft. lbs).
2014 | Dodge | Charger RWD | V6-3.6L | Cooling System ¦Service and Repair, Procedures: Coolant Level Check | COOLANT LEVEL CHECK NOTE: - Do not remove radiator cap for routine coolant level inspections. The coolant level can be checked at coolant recovery bottle (2). The coolant reserve/overflow system provides a quick method for determining coolant level. With engine not running, the coolant level should be between MIN and MAX marks (3). If the coolant level is at or below the MIN mark, fill the recovery bottle with a 50/50 mixture of antifreeze and water ONE QUART AT A TIME. Repeat this procedure until the coolant level is at the FULL mark.
2014 | Dodge | Charger RWD | V6-3.6L | Crankshaft ¦Service and Repair, Procedures: Checking Crankshaft End Play | STANDARD PROCEDURE - END PLAY Special Tools: NOTE: - Typical V6 engine shown. 1. Mount Dial Indicator Set (C-3339A) to a stationary point at the front of the engine. Locate the probe perpendicular against the nose of the crankshaft. 2. Move the crankshaft all the way to the rear of its travel. 3. Zero the dial indicator. 4. Move the crankshaft forward to the limit of travel and read the dial indicator. Compare the measured end play to the specification See: Engine > Mechanical > Engine Specifications. NOTE: - Crankshaft thrust washers are not selectable and are only available in a single thickness.
2014 | Dodge | Charger RWD | V6-3.6L | Fuel Tank ¦Service and Repair, Procedures: Draining Fuel Tank | DRAINING FUEL TANK Special Tools: Conventional Procedure WARNING: - The fuel system is under constant high pressure even with engine off. Until the fuel pressure has been properly released from the system, do not attempt to open the fuel system. Do not smoke or use open flames/sparks when servicing the fuel system. Wear protective clothing and eye protection. Make sure the area in which the vehicle is being serviced is in a well ventilated area and free of flames/sparks. Failure to comply may result in serious or fatal injury. WARNING: - No sparks, open flames or smoking. Risk of poisoning from inhaling and swallowing fuel. Pour fuel only into appropriately marked OSHA approved containers. Wear protective clothing. Risk of injury to eyes and skin from contact with fuel. CAUTION: - If the electric fuel pump is not operating, and the fuel level is above 5/8 of a tank, the fuel tank must be removed prior to draining. If the fuel level is above 5/8 of a tank and the fuel pump module lock-ring is removed, fuel will spill into the interior of the vehicle. CAUTION: - If the fuel level sending unit is not operating, and the fuel level cannot be determined the fuel tank must be removed prior to draining. If the fuel level is above 5/8 of a tank and the fuel pump module lock-ring is removed, fuel will spill into the interior of the vehicle. NOTE: - Due to a one-way check valve installed into the fuel fill fitting at the tank, the tank cannot be drained at the fuel filler tube. 1. Perform the fuel system pressure release procedure See: Fuel Pressure Release > Procedures > Fuel System Pressure Release Procedure. 2. Disconnect the fuel supply line from the fuel rail See: Fuel Line Coupler > Procedures > Quick Connect Fitting NOTE: Tool number 8978-2 is used on 5/16" fuel lines while tool number 8531-1 is used on 3/8" fuel lines. 3. Install the appropriate fuel line adapter fitting from the (8978A) to the fuel supply line. Route the opposite end of this hose to an OSHA approved fuel storage tank such as the JohnDow Gas Caddy 320-FC-P30-A or equivalent. NOTE: Due to a built in time out feature of the diagnostic scan tool, the fuel pump may need to be reactivated several times before the fuel tank evacuation is complete. 4. Using a diagnostic scan tool, activate the fuel pump until the fuel tank has been evacuated. Alternative Procedure WARNING: - The fuel system is under constant high pressure even with engine off. Until the fuel pressure has been properly released from the system, do not attempt to open the fuel system. Do not smoke or use open flames/sparks when servicing the fuel system. Wear protective clothing and eye protection. Make sure the area in which the vehicle is being serviced is in a well ventilated area and free of flames/sparks. Failure to comply may result in serious or fatal injury. WARNING: - No sparks, open flames or smoking. Risk of poisoning from inhaling and swallowing fuel. Pour fuel only into appropriately marked OSHA approved containers. Wear protective clothing. Risk of injury to eyes and skin from contact with fuel. CAUTION: - The fuel level of the vehicle must be below 5/8 of a tank before using the "Alternative Procedure". If the fuel level is above 5/8 of a tank and the fuel pump module lock-ring is removed, fuel will spill into the interior of the vehicle. CAUTION: - If the electric fuel pump is not operating, and the fuel level is above 5/8 of a tank, the fuel tank must be removed prior to draining. If the fuel level is above 5/8 of a tank and the fuel pump module lock-ring is removed, fuel will spill into the interior of the vehicle. CAUTION: - If the fuel level sending unit is not operating, and the fuel level cannot be determined the fuel tank must be removed prior to draining. If the fuel level is above 5/8 of a tank and the fuel pump module lock-ring is removed, fuel will spill into the interior of the vehicle. 1. Verify the fuel level is below 5/8 of a tank. 2. Perform the fuel system pressure release procedure See: Fuel Pressure Release > Procedures > Fuel System Pressure Release Procedure. 3. Disconnect the negative battery cable. 4. Push the rear lower seat cushion up and back and remove the seat cushion. 5. Fold back the foam pad covering the fuel pump module plastic access covers. 6. Remove the left side fuel pump module plastic access cover. 7. Disconnect the electrical connector from the fuel pump module. CAUTION: An indexing arrow is located on top of the fuel pump module to clock it's position into the fuel tank, note it's location for reassembly. NOTE: Prior to removing the fuel pump module, use compressed air to remove any accumulated dirt and debris from around fuel tank opening. 8. Mark the fuel pump module orientation. 9. Position the SAE Fuel Pump Lock Ring Wrench (9340) (1) into the notches on the outside edge of the lock ring. 10. Install a 1/2 inch drive breaker bar into the SAE Fuel Pump Lock Ring Wrench (1). 11. Rotate the breaker bar counterclockwise and remove the lock ring. CAUTION: Do not spill fuel into the interior of the vehicle. CAUTION: The lower reservoir of the fuel pump module must be drained before removal or fuel can spill into the interior of the vehicle. 12. Lift the fuel pump module up enough to push a 3/8 inch hose into the fuel tank. 13. Attach the opposite end of this hose to an OSHA approved fuel storage tank such as the JohnDow Gas Caddy 320-FC-P30-A or equivalent. 14. Using the gas caddy, evacuate the left side of the fuel tank. 15. Remove the right side auxiliary fuel pump module plastic access cover (1). 16. Disconnect the fuel supply line (2) at the auxiliary fuel pump module (1). CAUTION: An indexing arrow is located on top of the fuel pump module to clock it's position into the fuel tank, note it's location for reassembly. NOTE: Prior to removing the auxiliary fuel pump module, use compressed air to remove any accumulated dirt and debris from around fuel tank opening. 17. Mark the auxiliary fuel pump module orientation. 18. Position the SAE Fuel Pump Lock Ring Wrench (9340) (1) into the notches on the outside edge of the lock ring (2). 19. Install a 1/2 inch drive breaker bar into the SAE Fuel Pump Lock Ring Wrench (9340) (1). 20. Rotate the breaker bar counterclockwise and remove the lock ring. 21. Lift the auxiliary fuel pump module up enough to push a 3/8 inch hose (1) into the fuel tank. 22. Attach the opposite end of this hose to an OSHA approved fuel storage tank such as the JohnDow Gas Caddy 320-FC-P30-A or equivalent. 23. Using the gas caddy, evacuate the right side of the fuel tank.
2014 | Dodge | Charger RWD | V6-3.6L | Steering ¦Service and Repair, Procedures: Power Steering Fluid Level Checking | NON-SRT POWER STEERING FLUID LEVEL CHECKING WARNING: - Fluid level should be checked with the engine OFF to prevent personal injury from moving parts and to assure an accurate fluid level reading. CAUTION: - This vehicle features an Electro Hydraulic Power Steering (EHPS) pump which requires a different power steering fluid. Do not mix power steering fluid types. Damage may result to the power steering pump and system if any other fluid is used. The EHPS system uses fluid which meets material specification MS-11655 or equivalent. NOTE: - Although not required at specific intervals, the fluid level may be checked periodically. Check the fluid level anytime there is a system noise or fluid leak suspected. NOTE: - The power steering fluid reservoir (4) is integrated with the Electro Hydraulic Power Steering (EHPS) pump. 1. Raise and support vehicle See: Vehicle Lifting > Procedures > Hoisting. 2. Remove right front wheel mounting nuts, then tire and wheel assembly. 3. Remove right front wheelhouse splash shield See: Front Fender Liner > Removal and Replacement > Splash Shield - Removal 4. Ensure that the fluid is at the correct level in the power steering reservoir (4).
2014 | Dodge | Charger RWD | V6-3.6L | Power Steering Fluid ¦Service and Repair, Procedures: Power Steering Fluid Level Checking | NON-SRT POWER STEERING FLUID LEVEL CHECKING WARNING: - Fluid level should be checked with the engine OFF to prevent personal injury from moving parts and to assure an accurate fluid level reading. CAUTION: - This vehicle features an Electro Hydraulic Power Steering (EHPS) pump which requires a different power steering fluid. Do not mix power steering fluid types. Damage may result to the power steering pump and system if any other fluid is used. The EHPS system uses fluid which meets material specification MS-11655 or equivalent. NOTE: - Although not required at specific intervals, the fluid level may be checked periodically. Check the fluid level anytime there is a system noise or fluid leak suspected. NOTE: - The power steering fluid reservoir (4) is integrated with the Electro Hydraulic Power Steering (EHPS) pump. 1. Raise and support vehicle See: Vehicle Lifting > Procedures > Hoisting. 2. Remove right front wheel mounting nuts, then tire and wheel assembly. 3. Remove right front wheelhouse splash shield See: Front Fender Liner > Removal and Replacement > Splash Shield - Removal 4. Ensure that the fluid is at the correct level in the power steering reservoir (4).
2014 | Dodge | Charger RWD | V6-3.6L | Automatic Transmission/Transaxle ¦Service and Repair, Procedures: 8HP45/845RE Automatic Transmission - Check Oil Level | STANDARD PROCEDURE - CHECK OIL LEVEL To properly check and fill the transmission, perform the following procedure: WARNING: - There is a risk of accident from vehicle moving when the engine is running. Secure vehicle to prevent it from moving. There is a risk of injury from contusions and burns if you insert your hands into the engine when it is running. Do not touch hot or rotating parts. Wear properly fitted work clothes. CAUTION: - A unique transmission fluid has been developed for this transmission. This fluid is NOT compatible with ATF+4 or any other current Chrysler transmission fluid. For specifics about this unique fluid see See: Fluid - A/T. NOTE: Oil dye is not required to find leaks in the 8HP transmission. The oil dye can cause shift quality issues and is not recommended. The 8HP fluid has illuminance that is visible under a black light. 1. Raise and support the vehicle on a level hoist See: Vehicle Lifting > Procedures > Hoisting. 2. Start the engine. The engine must continue to run for the entire test. 3. AWD vehicles only: If necessary, remove the front propeller shaft See: Drive/Propeller Shaft > Removal and Replacement 4. AWD vehicles only: Using a scan tool, enable Emissions Rolls Test Mode in the PCM. 5. Using a scan tool or the vehicle information center, verify that the transmission fluid temperature is below 30°C (86°F). 6. Disable traction control (ESC). 7. Remove the fill plug from the right rear of the transmission case. 8. Add transmission fluid until it trickles from the fill opening. 9. Install the fill plug. 10. Lower the vehicle for access to inside of the vehicle, leaving the tires at least 8 inches off the ground. 11. With the brakes applied, place the transmission in Reverse and hold for 5 seconds. 12. Place the transmission in Drive and hold for 5 seconds. 13. Release the brakes, slowly accelerate to 2nd gear and hold for 5 seconds. 14. Apply the brakes and place the transmission in Neutral. 15. Raise the engine speed to 2000 RPM for 5 seconds. 16. Return the engine to idle and place the transmission in Park. NOTE: A full transmission will have fluid at the fill hole with the transmission between 30°C (86°F) and 50°C (122°F). Do not over fill. 17. Remove the fill plug and allow excess fluid to drain from fill hole or add fluid as necessary. 18. Install the fill plug. 19. AWD vehicles only: If removed, install the front propeller shaft See: Drive/Propeller Shaft > Removal and Replacement 20. AWD vehicles only: Using a scan tool, disable Emissions Rolls Test Mode in the PCM. 21. Using a scan tool, clear any DTCs.
2014 | Dodge | Charger RWD | V6-3.6L | Automatic Transmission/Transaxle ¦Service and Repair, Procedures: NAG1 Automatic Transmission - Check Oil Level | CHECK OIL LEVEL Special Tools: 1. Verify that the vehicle is parked on a level surface. 2. Remove the dipstick tube cap. WARNING: There is a risk of accident from vehicle moving when the engine is running. Secure vehicle to prevent it from moving. There is a risk of injury from contusions and burns if you insert your hands into the engine when it is running. Do not touch hot or rotating parts. Wear properly fitted work clothes. 3. Actuate the service brake. Start engine and let it run at idle speed in selector lever position "P". 4. Shift through the transmission modes several times with the vehicle stationary and the engine idling 5. Warm up the transmission, wait at least 2 minutes and check the oil level with the engine running. Push the Oil Dipstick (9336A) into transmission fill tube until the dipstick tip contacts the oil pan and pull out again, read off oil level, repeat if necessary. NOTE: The dipstick will protrude from the fill tube when installed. Figure 1 - NAG1 DIESEL FILL GRAPH Figure 2 - NAG1 GASOLINE TRANSMISSION FILL GRAPH 6. Check transmission oil temperature using the appropriate scan tool. NOTE: The true transmission oil temperature can only be read by a scan tool in REVERSE or any forward gear position. 7. The transmission Oil Dipstick (9336A) has indicator marks every 10 mm. With the transmission in Park, determine the height of the oil level on the dipstick and using the height, the transmission temperature, and the Transmission Fluid Graph, determine if the transmission oil level is correct. 8. Add or remove oil as necessary and recheck the oil level. 9. Once the oil level is correct, install the dipstick tube cap.
2014 | Dodge | Charger RWD | V6-3.6L | Fluid - A/T ¦Service and Repair, Procedures: 8HP45/845RE Automatic Transmission - Check Oil Level | STANDARD PROCEDURE - CHECK OIL LEVEL To properly check and fill the transmission, perform the following procedure: WARNING: - There is a risk of accident from vehicle moving when the engine is running. Secure vehicle to prevent it from moving. There is a risk of injury from contusions and burns if you insert your hands into the engine when it is running. Do not touch hot or rotating parts. Wear properly fitted work clothes. CAUTION: - A unique transmission fluid has been developed for this transmission. This fluid is NOT compatible with ATF+4 or any other current Chrysler transmission fluid. NOTE: Oil dye is not required to find leaks in the 8HP transmission. The oil dye can cause shift quality issues and is not recommended. The 8HP fluid has illuminance that is visible under a black light. 1. Raise and support the vehicle on a level hoist See: Vehicle Lifting > Procedures > Hoisting. 2. Start the engine. The engine must continue to run for the entire test. 3. AWD vehicles only: If necessary, remove the front propeller shaft See: Drive/Propeller Shaft > Removal and Replacement 4. AWD vehicles only: Using a scan tool, enable Emissions Rolls Test Mode in the PCM. 5. Using a scan tool or the vehicle information center, verify that the transmission fluid temperature is below 30°C (86°F). 6. Disable traction control (ESC). 7. Remove the fill plug from the right rear of the transmission case. 8. Add transmission fluid until it trickles from the fill opening. 9. Install the fill plug. 10. Lower the vehicle for access to inside of the vehicle, leaving the tires at least 8 inches off the ground. 11. With the brakes applied, place the transmission in Reverse and hold for 5 seconds. 12. Place the transmission in Drive and hold for 5 seconds. 13. Release the brakes, slowly accelerate to 2nd gear and hold for 5 seconds. 14. Apply the brakes and place the transmission in Neutral. 15. Raise the engine speed to 2000 RPM for 5 seconds. 16. Return the engine to idle and place the transmission in Park. NOTE: A full transmission will have fluid at the fill hole with the transmission between 30°C (86°F) and 50°C (122°F). Do not over fill. 17. Remove the fill plug and allow excess fluid to drain from fill hole or add fluid as necessary. 18. Install the fill plug. 19. AWD vehicles only: If removed, install the front propeller shaft See: Drive/Propeller Shaft > Removal and Replacement 20. AWD vehicles only: Using a scan tool, disable Emissions Rolls Test Mode in the PCM. 21. Using a scan tool, clear any DTCs.
2014 | Dodge | Charger RWD | V6-3.6L | Fluid - A/T ¦Service and Repair, Procedures: NAG1 Automatic Transmission - Check Oil Level | CHECK OIL LEVEL Special Tools: 1. Verify that the vehicle is parked on a level surface. 2. Remove the dipstick tube cap. WARNING: There is a risk of accident from vehicle moving when the engine is running. Secure vehicle to prevent it from moving. There is a risk of injury from contusions and burns if you insert your hands into the engine when it is running. Do not touch hot or rotating parts. Wear properly fitted work clothes. 3. Actuate the service brake. Start engine and let it run at idle speed in selector lever position "P". 4. Shift through the transmission modes several times with the vehicle stationary and the engine idling 5. Warm up the transmission, wait at least 2 minutes and check the oil level with the engine running. Push the Oil Dipstick (9336A) into transmission fill tube until the dipstick tip contacts the oil pan and pull out again, read off oil level, repeat if necessary. NOTE: The dipstick will protrude from the fill tube when installed. Figure 1 - NAG1 DIESEL FILL GRAPH Figure 2 - NAG1 GASOLINE TRANSMISSION FILL GRAPH 6. Check transmission oil temperature using the appropriate scan tool. NOTE: The true transmission oil temperature can only be read by a scan tool in REVERSE or any forward gear position. 7. The transmission Oil Dipstick (9336A) has indicator marks every 10 mm. With the transmission in Park, determine the height of the oil level on the dipstick and using the height, the transmission temperature, and the Transmission Fluid Graph, determine if the transmission oil level is correct. 8. Add or remove oil as necessary and recheck the oil level. 9. Once the oil level is correct, install the dipstick tube cap.
2014 | Dodge | Charger RWD | V6-3.6L | Wiper and Washer Systems ¦Service and Repair, Procedures: Wipers And Washers - Cleaning, Washer System | WASHER SYSTEM CAUTION: - Never introduce petroleum-based cleaners, solvents, or contaminants into the washer system. These products can rapidly deteriorate the rubber seals and hoses of the washer system, as well as the rubber squeegees of the wiper blades. CAUTION: - Never use compressed air to flush the washer system plumbing. Compressed air pressures are too great for the washer system plumbing components and will result in further system damage. Never use sharp instruments to clear a plugged washer nozzle or damage to the nozzle orifice and improper nozzle spray patterns will result. If the washer system is contaminated with foreign material, drain the washer reservoir by removing the washer pump/motor unit from the reservoir. Clean foreign material from the inside of the washer pump inlet filter screen and the washer reservoir using clean washer fluid, a mild detergent or a non-abrasive cleaner. Flush foreign material from the washer system plumbing by first disconnecting the washer hoses from the washer nozzles, then running the washer pump/motor to run clean washer fluid or water through the system. Plugged or restricted washer nozzles cannot be back-flushed due to the integral check valve mechanism. If the washer nozzle obstruction cannot be cleared, replace the washer nozzle.
2014 | Dodge | Charger RWD | V8-5.7L | Cooling System ¦Service and Repair, Procedures: Coolant Level Check | COOLANT LEVEL CHECK NOTE: - Do not remove radiator cap for routine coolant level inspections. The coolant level can be checked at coolant recovery bottle (2). The coolant reserve/overflow system provides a quick method for determining coolant level. With engine not running, the coolant level should be between MIN and MAX marks (3). If the coolant level is at or below the MIN mark, fill the recovery bottle with a 50/50 mixture of antifreeze and water ONE QUART AT A TIME. Repeat this procedure until the coolant level is at the FULL mark.
2014 | Dodge | Charger RWD | V8-5.7L | Fuel Tank ¦Service and Repair, Procedures: Draining Fuel Tank | DRAINING FUEL TANK Special Tools: Conventional Procedure WARNING: - The fuel system is under constant high pressure even with engine off. Until the fuel pressure has been properly released from the system, do not attempt to open the fuel system. Do not smoke or use open flames/sparks when servicing the fuel system. Wear protective clothing and eye protection. Make sure the area in which the vehicle is being serviced is in a well ventilated area and free of flames/sparks. Failure to comply may result in serious or fatal injury. WARNING: - No sparks, open flames or smoking. Risk of poisoning from inhaling and swallowing fuel. Pour fuel only into appropriately marked OSHA approved containers. Wear protective clothing. Risk of injury to eyes and skin from contact with fuel. CAUTION: - If the electric fuel pump is not operating, and the fuel level is above 5/8 of a tank, the fuel tank must be removed prior to draining. If the fuel level is above 5/8 of a tank and the fuel pump module lock-ring is removed, fuel will spill into the interior of the vehicle. CAUTION: - If the fuel level sending unit is not operating, and the fuel level cannot be determined the fuel tank must be removed prior to draining. If the fuel level is above 5/8 of a tank and the fuel pump module lock-ring is removed, fuel will spill into the interior of the vehicle. NOTE: - Due to a one-way check valve installed into the fuel fill fitting at the tank, the tank cannot be drained at the fuel filler tube. 1. Perform the fuel system pressure release procedure See: Fuel Pressure Release > Procedures > Fuel System Pressure Release Procedure. 2. Disconnect the fuel supply line from the fuel rail See: Fuel Line Coupler > Procedures > Quick Connect Fitting NOTE: Tool number 8978-2 is used on 5/16" fuel lines while tool number 8531-1 is used on 3/8" fuel lines. 3. Install the appropriate fuel line adapter fitting from the (8978A) to the fuel supply line. Route the opposite end of this hose to an OSHA approved fuel storage tank such as the JohnDow Gas Caddy 320-FC-P30-A or equivalent. NOTE: Due to a built in time out feature of the diagnostic scan tool, the fuel pump may need to be reactivated several times before the fuel tank evacuation is complete. 4. Using a diagnostic scan tool, activate the fuel pump until the fuel tank has been evacuated. Alternative Procedure WARNING: - The fuel system is under constant high pressure even with engine off. Until the fuel pressure has been properly released from the system, do not attempt to open the fuel system. Do not smoke or use open flames/sparks when servicing the fuel system. Wear protective clothing and eye protection. Make sure the area in which the vehicle is being serviced is in a well ventilated area and free of flames/sparks. Failure to comply may result in serious or fatal injury. WARNING: - No sparks, open flames or smoking. Risk of poisoning from inhaling and swallowing fuel. Pour fuel only into appropriately marked OSHA approved containers. Wear protective clothing. Risk of injury to eyes and skin from contact with fuel. CAUTION: - The fuel level of the vehicle must be below 5/8 of a tank before using the "Alternative Procedure". If the fuel level is above 5/8 of a tank and the fuel pump module lock-ring is removed, fuel will spill into the interior of the vehicle. CAUTION: - If the electric fuel pump is not operating, and the fuel level is above 5/8 of a tank, the fuel tank must be removed prior to draining. If the fuel level is above 5/8 of a tank and the fuel pump module lock-ring is removed, fuel will spill into the interior of the vehicle. CAUTION: - If the fuel level sending unit is not operating, and the fuel level cannot be determined the fuel tank must be removed prior to draining. If the fuel level is above 5/8 of a tank and the fuel pump module lock-ring is removed, fuel will spill into the interior of the vehicle. 1. Verify the fuel level is below 5/8 of a tank. 2. Perform the fuel system pressure release procedure See: Fuel Pressure Release > Procedures > Fuel System Pressure Release Procedure. 3. Disconnect the negative battery cable. 4. Push the rear lower seat cushion up and back and remove the seat cushion. 5. Fold back the foam pad covering the fuel pump module plastic access covers. 6. Remove the left side fuel pump module plastic access cover. 7. Disconnect the electrical connector from the fuel pump module. CAUTION: An indexing arrow is located on top of the fuel pump module to clock it's position into the fuel tank, note it's location for reassembly. NOTE: Prior to removing the fuel pump module, use compressed air to remove any accumulated dirt and debris from around fuel tank opening. 8. Mark the fuel pump module orientation. 9. Position the SAE Fuel Pump Lock Ring Wrench (9340) (1) into the notches on the outside edge of the lock ring. 10. Install a 1/2 inch drive breaker bar into the SAE Fuel Pump Lock Ring Wrench (1). 11. Rotate the breaker bar counterclockwise and remove the lock ring. CAUTION: Do not spill fuel into the interior of the vehicle. CAUTION: The lower reservoir of the fuel pump module must be drained before removal or fuel can spill into the interior of the vehicle. 12. Lift the fuel pump module up enough to push a 3/8 inch hose into the fuel tank. 13. Attach the opposite end of this hose to an OSHA approved fuel storage tank such as the JohnDow Gas Caddy 320-FC-P30-A or equivalent. 14. Using the gas caddy, evacuate the left side of the fuel tank. 15. Remove the right side auxiliary fuel pump module plastic access cover (1). 16. Disconnect the fuel supply line (2) at the auxiliary fuel pump module (1). CAUTION: An indexing arrow is located on top of the fuel pump module to clock it's position into the fuel tank, note it's location for reassembly. NOTE: Prior to removing the auxiliary fuel pump module, use compressed air to remove any accumulated dirt and debris from around fuel tank opening. 17. Mark the auxiliary fuel pump module orientation. 18. Position the SAE Fuel Pump Lock Ring Wrench (9340) (1) into the notches on the outside edge of the lock ring (2). 19. Install a 1/2 inch drive breaker bar into the SAE Fuel Pump Lock Ring Wrench (9340) (1). 20. Rotate the breaker bar counterclockwise and remove the lock ring. 21. Lift the auxiliary fuel pump module up enough to push a 3/8 inch hose (1) into the fuel tank. 22. Attach the opposite end of this hose to an OSHA approved fuel storage tank such as the JohnDow Gas Caddy 320-FC-P30-A or equivalent. 23. Using the gas caddy, evacuate the right side of the fuel tank.
2014 | Dodge | Charger RWD | V8-5.7L | Steering ¦Service and Repair, Procedures: Power Steering Fluid Level Checking | NON-SRT POWER STEERING FLUID LEVEL CHECKING WARNING: - Fluid level should be checked with the engine OFF to prevent personal injury from moving parts and to assure an accurate fluid level reading. CAUTION: - This vehicle features an Electro Hydraulic Power Steering (EHPS) pump which requires a different power steering fluid. Do not mix power steering fluid types. Damage may result to the power steering pump and system if any other fluid is used. The EHPS system uses fluid which meets material specification MS-11655 or equivalent. NOTE: - Although not required at specific intervals, the fluid level may be checked periodically. Check the fluid level anytime there is a system noise or fluid leak suspected. NOTE: - The power steering fluid reservoir (4) is integrated with the Electro Hydraulic Power Steering (EHPS) pump. 1. Raise and support vehicle See: Vehicle Lifting > Procedures > Hoisting. 2. Remove right front wheel mounting nuts, then tire and wheel assembly. 3. Remove right front wheelhouse splash shield See: Front Fender Liner > Removal and Replacement > Splash Shield - Removal 4. Ensure that the fluid is at the correct level in the power steering reservoir (4).
2014 | Dodge | Charger RWD | V8-5.7L | Power Steering Fluid ¦Service and Repair, Procedures: Power Steering Fluid Level Checking | NON-SRT POWER STEERING FLUID LEVEL CHECKING WARNING: - Fluid level should be checked with the engine OFF to prevent personal injury from moving parts and to assure an accurate fluid level reading. CAUTION: - This vehicle features an Electro Hydraulic Power Steering (EHPS) pump which requires a different power steering fluid. Do not mix power steering fluid types. Damage may result to the power steering pump and system if any other fluid is used. The EHPS system uses fluid which meets material specification MS-11655 or equivalent. NOTE: - Although not required at specific intervals, the fluid level may be checked periodically. Check the fluid level anytime there is a system noise or fluid leak suspected. NOTE: - The power steering fluid reservoir (4) is integrated with the Electro Hydraulic Power Steering (EHPS) pump. 1. Raise and support vehicle See: Vehicle Lifting > Procedures > Hoisting. 2. Remove right front wheel mounting nuts, then tire and wheel assembly. 3. Remove right front wheelhouse splash shield See: Front Fender Liner > Removal and Replacement > Splash Shield - Removal 4. Ensure that the fluid is at the correct level in the power steering reservoir (4).
2014 | Dodge | Charger RWD | V8-5.7L | Automatic Transmission/Transaxle ¦Service and Repair, Procedures: NAG1 Automatic Transmission - Check Oil Level | CHECK OIL LEVEL Special Tools: 1. Verify that the vehicle is parked on a level surface. 2. Remove the dipstick tube cap. WARNING: There is a risk of accident from vehicle moving when the engine is running. Secure vehicle to prevent it from moving. There is a risk of injury from contusions and burns if you insert your hands into the engine when it is running. Do not touch hot or rotating parts. Wear properly fitted work clothes. 3. Actuate the service brake. Start engine and let it run at idle speed in selector lever position "P". 4. Shift through the transmission modes several times with the vehicle stationary and the engine idling 5. Warm up the transmission, wait at least 2 minutes and check the oil level with the engine running. Push the Oil Dipstick (9336A) into transmission fill tube until the dipstick tip contacts the oil pan and pull out again, read off oil level, repeat if necessary. NOTE: The dipstick will protrude from the fill tube when installed. Figure 1 - NAG1 DIESEL FILL GRAPH Figure 2 - NAG1 GASOLINE TRANSMISSION FILL GRAPH 6. Check transmission oil temperature using the appropriate scan tool. NOTE: The true transmission oil temperature can only be read by a scan tool in REVERSE or any forward gear position. 7. The transmission Oil Dipstick (9336A) has indicator marks every 10 mm. With the transmission in Park, determine the height of the oil level on the dipstick and using the height, the transmission temperature, and the Transmission Fluid Graph, determine if the transmission oil level is correct. 8. Add or remove oil as necessary and recheck the oil level. 9. Once the oil level is correct, install the dipstick tube cap.
2014 | Dodge | Charger RWD | V8-5.7L | Fluid - A/T ¦Service and Repair, Procedures: NAG1 Automatic Transmission - Check Oil Level | CHECK OIL LEVEL Special Tools: 1. Verify that the vehicle is parked on a level surface. 2. Remove the dipstick tube cap. WARNING: There is a risk of accident from vehicle moving when the engine is running. Secure vehicle to prevent it from moving. There is a risk of injury from contusions and burns if you insert your hands into the engine when it is running. Do not touch hot or rotating parts. Wear properly fitted work clothes. 3. Actuate the service brake. Start engine and let it run at idle speed in selector lever position "P". 4. Shift through the transmission modes several times with the vehicle stationary and the engine idling 5. Warm up the transmission, wait at least 2 minutes and check the oil level with the engine running. Push the Oil Dipstick (9336A) into transmission fill tube until the dipstick tip contacts the oil pan and pull out again, read off oil level, repeat if necessary. NOTE: The dipstick will protrude from the fill tube when installed. Figure 1 - NAG1 DIESEL FILL GRAPH Figure 2 - NAG1 GASOLINE TRANSMISSION FILL GRAPH 6. Check transmission oil temperature using the appropriate scan tool. NOTE: The true transmission oil temperature can only be read by a scan tool in REVERSE or any forward gear position. 7. The transmission Oil Dipstick (9336A) has indicator marks every 10 mm. With the transmission in Park, determine the height of the oil level on the dipstick and using the height, the transmission temperature, and the Transmission Fluid Graph, determine if the transmission oil level is correct. 8. Add or remove oil as necessary and recheck the oil level. 9. Once the oil level is correct, install the dipstick tube cap.
2014 | Dodge | Charger RWD | V8-5.7L | Wiper and Washer Systems ¦Service and Repair, Procedures: Wipers And Washers - Cleaning, Washer System | WASHER SYSTEM CAUTION: - Never introduce petroleum-based cleaners, solvents, or contaminants into the washer system. These products can rapidly deteriorate the rubber seals and hoses of the washer system, as well as the rubber squeegees of the wiper blades. CAUTION: - Never use compressed air to flush the washer system plumbing. Compressed air pressures are too great for the washer system plumbing components and will result in further system damage. Never use sharp instruments to clear a plugged washer nozzle or damage to the nozzle orifice and improper nozzle spray patterns will result. If the washer system is contaminated with foreign material, drain the washer reservoir by removing the washer pump/motor unit from the reservoir. Clean foreign material from the inside of the washer pump inlet filter screen and the washer reservoir using clean washer fluid, a mild detergent or a non-abrasive cleaner. Flush foreign material from the washer system plumbing by first disconnecting the washer hoses from the washer nozzles, then running the washer pump/motor to run clean washer fluid or water through the system. Plugged or restricted washer nozzles cannot be back-flushed due to the integral check valve mechanism. If the washer nozzle obstruction cannot be cleared, replace the washer nozzle.
2014 | Dodge | Charger RWD SRT-8 | V8-6.4L | Cooling System ¦Service and Repair, Procedures: Coolant Level Check | COOLANT LEVEL CHECK NOTE: - Do not remove radiator cap for routine coolant level inspections. The coolant level can be checked at coolant recovery bottle (2). The coolant reserve/overflow system provides a quick method for determining coolant level. With engine not running, the coolant level should be between MIN and MAX marks (3). If the coolant level is at or below the MIN mark, fill the recovery bottle with a 50/50 mixture of antifreeze and water ONE QUART AT A TIME. Repeat this procedure until the coolant level is at the FULL mark.
2014 | Dodge | Charger RWD SRT-8 | V8-6.4L | Fuel Tank ¦Service and Repair, Procedures: Draining Fuel Tank | DRAINING FUEL TANK Special Tools: Conventional Procedure WARNING: - The fuel system is under constant high pressure even with engine off. Until the fuel pressure has been properly released from the system, do not attempt to open the fuel system. Do not smoke or use open flames/sparks when servicing the fuel system. Wear protective clothing and eye protection. Make sure the area in which the vehicle is being serviced is in a well ventilated area and free of flames/sparks. Failure to comply may result in serious or fatal injury. WARNING: - No sparks, open flames or smoking. Risk of poisoning from inhaling and swallowing fuel. Pour fuel only into appropriately marked OSHA approved containers. Wear protective clothing. Risk of injury to eyes and skin from contact with fuel. CAUTION: - If the electric fuel pump is not operating, and the fuel level is above 5/8 of a tank, the fuel tank must be removed prior to draining. If the fuel level is above 5/8 of a tank and the fuel pump module lock-ring is removed, fuel will spill into the interior of the vehicle. CAUTION: - If the fuel level sending unit is not operating, and the fuel level cannot be determined the fuel tank must be removed prior to draining. If the fuel level is above 5/8 of a tank and the fuel pump module lock-ring is removed, fuel will spill into the interior of the vehicle. NOTE: - Due to a one-way check valve installed into the fuel fill fitting at the tank, the tank cannot be drained at the fuel filler tube. 1. Perform the fuel system pressure release procedure See: Fuel Pressure Release > Procedures > Fuel System Pressure Release Procedure. 2. Disconnect the fuel supply line from the fuel rail See: Fuel Line Coupler > Procedures > Quick Connect Fitting NOTE: Tool number 8978-2 is used on 5/16" fuel lines while tool number 8531-1 is used on 3/8" fuel lines. 3. Install the appropriate fuel line adapter fitting from the (8978A) to the fuel supply line. Route the opposite end of this hose to an OSHA approved fuel storage tank such as the JohnDow Gas Caddy 320-FC-P30-A or equivalent. NOTE: Due to a built in time out feature of the diagnostic scan tool, the fuel pump may need to be reactivated several times before the fuel tank evacuation is complete. 4. Using a diagnostic scan tool, activate the fuel pump until the fuel tank has been evacuated. Alternative Procedure WARNING: - The fuel system is under constant high pressure even with engine off. Until the fuel pressure has been properly released from the system, do not attempt to open the fuel system. Do not smoke or use open flames/sparks when servicing the fuel system. Wear protective clothing and eye protection. Make sure the area in which the vehicle is being serviced is in a well ventilated area and free of flames/sparks. Failure to comply may result in serious or fatal injury. WARNING: - No sparks, open flames or smoking. Risk of poisoning from inhaling and swallowing fuel. Pour fuel only into appropriately marked OSHA approved containers. Wear protective clothing. Risk of injury to eyes and skin from contact with fuel. CAUTION: - The fuel level of the vehicle must be below 5/8 of a tank before using the "Alternative Procedure". If the fuel level is above 5/8 of a tank and the fuel pump module lock-ring is removed, fuel will spill into the interior of the vehicle. CAUTION: - If the electric fuel pump is not operating, and the fuel level is above 5/8 of a tank, the fuel tank must be removed prior to draining. If the fuel level is above 5/8 of a tank and the fuel pump module lock-ring is removed, fuel will spill into the interior of the vehicle. CAUTION: - If the fuel level sending unit is not operating, and the fuel level cannot be determined the fuel tank must be removed prior to draining. If the fuel level is above 5/8 of a tank and the fuel pump module lock-ring is removed, fuel will spill into the interior of the vehicle. 1. Verify the fuel level is below 5/8 of a tank. 2. Perform the fuel system pressure release procedure See: Fuel Pressure Release > Procedures > Fuel System Pressure Release Procedure. 3. Disconnect the negative battery cable. 4. Push the rear lower seat cushion up and back and remove the seat cushion. 5. Fold back the foam pad covering the fuel pump module plastic access covers. 6. Remove the left side fuel pump module plastic access cover. 7. Disconnect the electrical connector from the fuel pump module. CAUTION: An indexing arrow is located on top of the fuel pump module to clock it's position into the fuel tank, note it's location for reassembly. NOTE: Prior to removing the fuel pump module, use compressed air to remove any accumulated dirt and debris from around fuel tank opening. 8. Mark the fuel pump module orientation. 9. Position the SAE Fuel Pump Lock Ring Wrench (9340) (1) into the notches on the outside edge of the lock ring. 10. Install a 1/2 inch drive breaker bar into the SAE Fuel Pump Lock Ring Wrench (1). 11. Rotate the breaker bar counterclockwise and remove the lock ring. CAUTION: Do not spill fuel into the interior of the vehicle. CAUTION: The lower reservoir of the fuel pump module must be drained before removal or fuel can spill into the interior of the vehicle. 12. Lift the fuel pump module up enough to push a 3/8 inch hose into the fuel tank. 13. Attach the opposite end of this hose to an OSHA approved fuel storage tank such as the JohnDow Gas Caddy 320-FC-P30-A or equivalent. 14. Using the gas caddy, evacuate the left side of the fuel tank. 15. Remove the right side auxiliary fuel pump module plastic access cover (1). 16. Disconnect the fuel supply line (2) at the auxiliary fuel pump module (1). CAUTION: An indexing arrow is located on top of the fuel pump module to clock it's position into the fuel tank, note it's location for reassembly. NOTE: Prior to removing the auxiliary fuel pump module, use compressed air to remove any accumulated dirt and debris from around fuel tank opening. 17. Mark the auxiliary fuel pump module orientation. 18. Position the SAE Fuel Pump Lock Ring Wrench (9340) (1) into the notches on the outside edge of the lock ring (2). 19. Install a 1/2 inch drive breaker bar into the SAE Fuel Pump Lock Ring Wrench (9340) (1). 20. Rotate the breaker bar counterclockwise and remove the lock ring. 21. Lift the auxiliary fuel pump module up enough to push a 3/8 inch hose (1) into the fuel tank. 22. Attach the opposite end of this hose to an OSHA approved fuel storage tank such as the JohnDow Gas Caddy 320-FC-P30-A or equivalent. 23. Using the gas caddy, evacuate the right side of the fuel tank.
2014 | Dodge | Charger RWD SRT-8 | V8-6.4L | Steering ¦Service and Repair, Procedures: Power Steering Fluid Level Checking | SRT POWER STEERING FLUID LEVEL CHECKING WARNING: - Fluid level should be checked with the engine OFF to prevent personal injury from moving parts and to assure an accurate fluid level reading. CAUTION: - Mopar(R) Power Steering Fluid + 4 or Mopar(R) ATF+4 Automatic Transmission Fluid is to be used in the power steering system. Both Fluids have the same material standard specifications (MS-9602). No other power steering or automatic transmission fluid is to be used in the system. Damage may result to the power steering pump and system if another fluid is used. Do not overfill the system. NOTE: - Although not required at specific intervals, the fluid level may be checked periodically. Check the fluid level anytime there is a system noise or fluid leak suspected. The power steering fluid level can be viewed on the dipstick attached to the filler cap. There are two sides to the dipstick, one is for checking the fluid when it is cold, the other is for checking the fluid when it is hot. Before opening the power steering system, wipe the reservoir filler cap free of dirt and debris. Remove the cap and check the fluid level on its dipstick. Use the COLD side of the dipstick (1) to measure when the fluid is at normal ambient temperature, approximately 21°C to 27°C (70°F to 80°F). The fluid level should read between the ADD and FULL COLD lines. Use the HOT side of the dipstick (2) to measure when the vehicle has been running and the fluid is hot. When the fluid is hot, the fluid level is allowed to read up to the FULL HOT line. Only add fluid to the system when the vehicle is cold. Use only Mopar(R) Power Steering Fluid + 4 or Mopar(R) ATF+4 Automatic Transmission Fluid in the power steering system. Do not overfill the power steering system.
2014 | Dodge | Charger RWD SRT-8 | V8-6.4L | Power Steering Fluid ¦Service and Repair, Procedures: Power Steering Fluid Level Checking | SRT POWER STEERING FLUID LEVEL CHECKING WARNING: - Fluid level should be checked with the engine OFF to prevent personal injury from moving parts and to assure an accurate fluid level reading. CAUTION: - Mopar(R) Power Steering Fluid + 4 or Mopar(R) ATF+4 Automatic Transmission Fluid is to be used in the power steering system. Both Fluids have the same material standard specifications (MS-9602). No other power steering or automatic transmission fluid is to be used in the system. Damage may result to the power steering pump and system if another fluid is used. Do not overfill the system. NOTE: - Although not required at specific intervals, the fluid level may be checked periodically. Check the fluid level anytime there is a system noise or fluid leak suspected. The power steering fluid level can be viewed on the dipstick attached to the filler cap. There are two sides to the dipstick, one is for checking the fluid when it is cold, the other is for checking the fluid when it is hot. Before opening the power steering system, wipe the reservoir filler cap free of dirt and debris. Remove the cap and check the fluid level on its dipstick. Use the COLD side of the dipstick (1) to measure when the fluid is at normal ambient temperature, approximately 21°C to 27°C (70°F to 80°F). The fluid level should read between the ADD and FULL COLD lines. Use the HOT side of the dipstick (2) to measure when the vehicle has been running and the fluid is hot. When the fluid is hot, the fluid level is allowed to read up to the FULL HOT line. Only add fluid to the system when the vehicle is cold. Use only Mopar(R) Power Steering Fluid + 4 or Mopar(R) ATF+4 Automatic Transmission Fluid in the power steering system. Do not overfill the power steering system.
2014 | Dodge | Charger RWD SRT-8 | V8-6.4L | Automatic Transmission/Transaxle ¦Service and Repair, Procedures: NAG1 Automatic Transmission - Check Oil Level | CHECK OIL LEVEL Special Tools: 1. Verify that the vehicle is parked on a level surface. 2. Remove the dipstick tube cap. WARNING: There is a risk of accident from vehicle moving when the engine is running. Secure vehicle to prevent it from moving. There is a risk of injury from contusions and burns if you insert your hands into the engine when it is running. Do not touch hot or rotating parts. Wear properly fitted work clothes. 3. Actuate the service brake. Start engine and let it run at idle speed in selector lever position "P". 4. Shift through the transmission modes several times with the vehicle stationary and the engine idling 5. Warm up the transmission, wait at least 2 minutes and check the oil level with the engine running. Push the Oil Dipstick (9336A) into transmission fill tube until the dipstick tip contacts the oil pan and pull out again, read off oil level, repeat if necessary. NOTE: The dipstick will protrude from the fill tube when installed. Figure 1 - NAG1 DIESEL FILL GRAPH Figure 2 - NAG1 GASOLINE TRANSMISSION FILL GRAPH 6. Check transmission oil temperature using the appropriate scan tool. NOTE: The true transmission oil temperature can only be read by a scan tool in REVERSE or any forward gear position. 7. The transmission Oil Dipstick (9336A) has indicator marks every 10 mm. With the transmission in Park, determine the height of the oil level on the dipstick and using the height, the transmission temperature, and the Transmission Fluid Graph, determine if the transmission oil level is correct. 8. Add or remove oil as necessary and recheck the oil level. 9. Once the oil level is correct, install the dipstick tube cap.
2014 | Dodge | Charger RWD SRT-8 | V8-6.4L | Fluid - A/T ¦Service and Repair, Procedures: NAG1 Automatic Transmission - Check Oil Level | CHECK OIL LEVEL Special Tools: 1. Verify that the vehicle is parked on a level surface. 2. Remove the dipstick tube cap. WARNING: There is a risk of accident from vehicle moving when the engine is running. Secure vehicle to prevent it from moving. There is a risk of injury from contusions and burns if you insert your hands into the engine when it is running. Do not touch hot or rotating parts. Wear properly fitted work clothes. 3. Actuate the service brake. Start engine and let it run at idle speed in selector lever position "P". 4. Shift through the transmission modes several times with the vehicle stationary and the engine idling 5. Warm up the transmission, wait at least 2 minutes and check the oil level with the engine running. Push the Oil Dipstick (9336A) into transmission fill tube until the dipstick tip contacts the oil pan and pull out again, read off oil level, repeat if necessary. NOTE: The dipstick will protrude from the fill tube when installed. Figure 1 - NAG1 DIESEL FILL GRAPH Figure 2 - NAG1 GASOLINE TRANSMISSION FILL GRAPH 6. Check transmission oil temperature using the appropriate scan tool. NOTE: The true transmission oil temperature can only be read by a scan tool in REVERSE or any forward gear position. 7. The transmission Oil Dipstick (9336A) has indicator marks every 10 mm. With the transmission in Park, determine the height of the oil level on the dipstick and using the height, the transmission temperature, and the Transmission Fluid Graph, determine if the transmission oil level is correct. 8. Add or remove oil as necessary and recheck the oil level. 9. Once the oil level is correct, install the dipstick tube cap.
2014 | Dodge | Charger RWD SRT-8 | V8-6.4L | Wiper and Washer Systems ¦Service and Repair, Procedures: Wipers And Washers - Cleaning, Washer System | WASHER SYSTEM CAUTION: - Never introduce petroleum-based cleaners, solvents, or contaminants into the washer system. These products can rapidly deteriorate the rubber seals and hoses of the washer system, as well as the rubber squeegees of the wiper blades. CAUTION: - Never use compressed air to flush the washer system plumbing. Compressed air pressures are too great for the washer system plumbing components and will result in further system damage. Never use sharp instruments to clear a plugged washer nozzle or damage to the nozzle orifice and improper nozzle spray patterns will result. If the washer system is contaminated with foreign material, drain the washer reservoir by removing the washer pump/motor unit from the reservoir. Clean foreign material from the inside of the washer pump inlet filter screen and the washer reservoir using clean washer fluid, a mild detergent or a non-abrasive cleaner. Flush foreign material from the washer system plumbing by first disconnecting the washer hoses from the washer nozzles, then running the washer pump/motor to run clean washer fluid or water through the system. Plugged or restricted washer nozzles cannot be back-flushed due to the integral check valve mechanism. If the washer nozzle obstruction cannot be cleared, replace the washer nozzle.
2014 | Dodge | Dart | L4-1.4L Turbo | Crankshaft ¦Service and Repair, Procedures: Checking Crankshaft End Play | STANDARD PROCEDURE - END PLAY Special Tools: 1. Mount Dial Indicator Set (C-3339A) (1) to a stationary point at the front of the engine. Locate the probe perpendicular against the nose of the crankshaft. 2. Move the crankshaft all the way to the rear of its travel. 3. Zero the dial indicator. 4. Move the crankshaft forward to the limit of travel and read the dial indicator. Compare the measured end play to the specification See: Engine > Mechanical > Engine Specifications. NOTE: - Crankshaft thrust washers are not selectable and are only available in a single thickness.
2014 | Dodge | Dart | L4-1.4L Turbo | Manual Transmission/Transaxle ¦Service and Repair, Procedures: C635 Manual Transaxle - Fluid Check | FLUID LEVEL INSPECTION NOTE: The threshold of the fill hole opening extends 40 mm (1.5 in) into the transaxle before turning downward into the sump near the differential ring gear carrier. NOTE: It is acceptable to top-off fluid level in the case of fluid loss due to service of halfshaft, seal, etc. + On vehicles equipped with 1.4 L Engine, add fluid until it reaches bottom of the fill hole. + On vehicles equipped with 1.4 L Turbo Engine, The minimum acceptable fluid level is 15 mm (0.6 in) below the bottom of the fill hole. + On vehicles with 2.0 L and 2.4 L Engines, add fluid until it reaches the rolled lower edge of the sloped ramp 40 mm (1.5 in) inside the threshold of the fill hole next to the differential ring gear carrier. This surface is approximately 8 mm (0.3 in) below the bottom of the fill hole. + On vehicles with 2.0 L and 2.4 L engines, the minimum acceptable fluid level is 23 mm (0.9 in) below the bottom of the fill hole. To fabricate a fluid level dipstick, cut a 15 mm (0.6 in) wide strip, length wise, from a common business card. At 30 mm (1.2 in) from one end, fold the strip to 90°. The short end of the strip is the dipstick and the long end is the handle. Insert the paper dipstick into the fill hole and press the handle end against the flattened threshold so the dipstick end turns downward into the sump near the differential carrier. Remove the paper dipstick and immediately measure the distance from the fold crease in the paper to the top of the fluid line. As time passes the paper will absorb the fluid and the witness mark the fluid left in the paper will become invalid. The distance from the fold to the fluid mark is the fluid level. 1. Hoist the vehicle on a suitable hoist so the vehicle stays in a level position. 2. Remove belly pan. 3. Using regulated 344 kPa (50 psi) compressed shop air or stiff bristle brush, clean the area around the fill plug to avoid contaminating the transaxle during the filling operation. 4. Remove the rubber fill plug (1) from the transaxle (2), located rearward and above the left halfshaft. 5. Fill the COLD transaxle to: + On vehicles equipped with 1.4 L engine, add fluid until it reaches bottom of the fill hole. + On vehicles with 2.0 L and 2.4 L engines, add fluid until it reaches the rolled lower edge of the sloped ramp 40 mm (1.5 in) inside the threshold of the fill hole next to the differential ring gear carrier. This surface is approximately 8 mm (0.3 in) below the bottom of the fill hole. - See: Maintenance. 6. Install the fill plug. 7. Install the belly pan.
2014 | Dodge | Dart | L4-1.4L Turbo | Fluid - M/T ¦Service and Repair, Procedures: C635 Manual Transaxle - Fluid Check | FLUID LEVEL INSPECTION NOTE: The threshold of the fill hole opening extends 40 mm (1.5 in) into the transaxle before turning downward into the sump near the differential ring gear carrier. NOTE: It is acceptable to top-off fluid level in the case of fluid loss due to service of halfshaft, seal, etc. + On vehicles equipped with 1.4 L Engine, add fluid until it reaches bottom of the fill hole. + On vehicles equipped with 1.4 L Turbo Engine, The minimum acceptable fluid level is 15 mm (0.6 in) below the bottom of the fill hole. + On vehicles with 2.0 L and 2.4 L Engines, add fluid until it reaches the rolled lower edge of the sloped ramp 40 mm (1.5 in) inside the threshold of the fill hole next to the differential ring gear carrier. This surface is approximately 8 mm (0.3 in) below the bottom of the fill hole. + On vehicles with 2.0 L and 2.4 L engines, the minimum acceptable fluid level is 23 mm (0.9 in) below the bottom of the fill hole. To fabricate a fluid level dipstick, cut a 15 mm (0.6 in) wide strip, length wise, from a common business card. At 30 mm (1.2 in) from one end, fold the strip to 90°. The short end of the strip is the dipstick and the long end is the handle. Insert the paper dipstick into the fill hole and press the handle end against the flattened threshold so the dipstick end turns downward into the sump near the differential carrier. Remove the paper dipstick and immediately measure the distance from the fold crease in the paper to the top of the fluid line. As time passes the paper will absorb the fluid and the witness mark the fluid left in the paper will become invalid. The distance from the fold to the fluid mark is the fluid level. 1. Hoist the vehicle on a suitable hoist so the vehicle stays in a level position. 2. Remove belly pan. 3. Using regulated 344 kPa (50 psi) compressed shop air or stiff bristle brush, clean the area around the fill plug to avoid contaminating the transaxle during the filling operation. 4. Remove the rubber fill plug (1) from the transaxle (2), located rearward and above the left halfshaft. 5. Fill the COLD transaxle to: + On vehicles equipped with 1.4 L engine, add fluid until it reaches bottom of the fill hole. + On vehicles with 2.0 L and 2.4 L engines, add fluid until it reaches the rolled lower edge of the sloped ramp 40 mm (1.5 in) inside the threshold of the fill hole next to the differential ring gear carrier. This surface is approximately 8 mm (0.3 in) below the bottom of the fill hole. - See: Maintenance. 6. Install the fill plug. 7. Install the belly pan.
2014 | Dodge | Dart | L4-1.4L Turbo | Wiper and Washer Systems ¦Service and Repair, Procedures: Wipers And Washers - Cleaning, Washer System | WASHER SYSTEM CAUTION: - Never introduce petroleum-based cleaners, solvents, or contaminants into the washer system. These products can rapidly deteriorate the rubber seals and hoses of the washer system, as well as the rubber squeegees of the wiper blades. CAUTION: - Never use compressed air to flush the washer system plumbing. Compressed air pressures are too great for the washer system plumbing components and will result in further system damage. Never use sharp instruments to clear a plugged washer nozzle or damage to the nozzle orifice and improper nozzle spray patterns will result. If the washer system is contaminated with foreign material, drain the washer reservoir by removing the washer pump/motor unit from the reservoir. Clean foreign material from the inside of the washer pump inlet filter screen and the washer reservoir using clean washer fluid, a mild detergent or a non-abrasive cleaner. Flush foreign material from the washer system plumbing by first disconnecting the washer hoses from the washer nozzles, then running the washer pump/motor to run clean washer fluid or water through the system. Plugged or restricted washer nozzles cannot be back-flushed due to the integral check valve mechanism. If the washer nozzle obstruction cannot be cleared, replace the washer nozzle.
2014 | Dodge | Dart | L4-2.0L | Crankshaft ¦Service and Repair, Procedures: Checking Crankshaft End Play | STANDARD PROCEDURE - MEASURING CRANKSHAFT END PLAY 1. Mount a dial indicator (2) to front of engine with the locating probe on nose of crankshaft (1). 2. Move crankshaft all the way to the rear of its travel. 3. Zero the dial indicator. 4. Move crankshaft all the way to the front and read the dial indicator. See: Engine > Mechanical > Engine Specifications for end play specification.
2014 | Dodge | Dart | L4-2.0L | Engine Oil ¦Service and Repair, Procedures: Engine Oil Level Check | ENGINE OIL LEVEL CHECK NOTE: - The engine must be HOT when checking oil level. The best time to check engine oil level is after the engine is at operating temperature. Allow the engine to be shut off for at least 5 minutes before checking oil level. Checking the oil while the vehicle is on level ground will improve the accuracy of the oil level reading. Remove dipstick (1), and observe oil level. Add oil only when the level is at or below the SAFE mark. If the oil level is in the safe (2) range, do not add oil. CAUTION: - Do not operate engine if the oil level is above the MAX mark on the dipstick. Excessive oil volume can cause oil aeration which can lead to engine failure due to loss of oil pressure or increase in oil temperature.
2014 | Dodge | Dart | L4-2.0L | Manual Transmission/Transaxle ¦Service and Repair, Procedures: C635 Manual Transaxle - Fluid Check | FLUID LEVEL INSPECTION NOTE: The threshold of the fill hole opening extends 40 mm (1.5 in) into the transaxle before turning downward into the sump near the differential ring gear carrier. NOTE: It is acceptable to top-off fluid level in the case of fluid loss due to service of halfshaft, seal, etc. + On vehicles equipped with 1.4 L Engine, add fluid until it reaches bottom of the fill hole. + On vehicles equipped with 1.4 L Turbo Engine, The minimum acceptable fluid level is 15 mm (0.6 in) below the bottom of the fill hole. + On vehicles with 2.0 L and 2.4 L Engines, add fluid until it reaches the rolled lower edge of the sloped ramp 40 mm (1.5 in) inside the threshold of the fill hole next to the differential ring gear carrier. This surface is approximately 8 mm (0.3 in) below the bottom of the fill hole. + On vehicles with 2.0 L and 2.4 L engines, the minimum acceptable fluid level is 23 mm (0.9 in) below the bottom of the fill hole. To fabricate a fluid level dipstick, cut a 15 mm (0.6 in) wide strip, length wise, from a common business card. At 30 mm (1.2 in) from one end, fold the strip to 90°. The short end of the strip is the dipstick and the long end is the handle. Insert the paper dipstick into the fill hole and press the handle end against the flattened threshold so the dipstick end turns downward into the sump near the differential carrier. Remove the paper dipstick and immediately measure the distance from the fold crease in the paper to the top of the fluid line. As time passes the paper will absorb the fluid and the witness mark the fluid left in the paper will become invalid. The distance from the fold to the fluid mark is the fluid level. 1. Hoist the vehicle on a suitable hoist so the vehicle stays in a level position. 2. Remove belly pan. 3. Using regulated 344 kPa (50 psi) compressed shop air or stiff bristle brush, clean the area around the fill plug to avoid contaminating the transaxle during the filling operation. 4. Remove the rubber fill plug (1) from the transaxle (2), located rearward and above the left halfshaft. 5. Fill the COLD transaxle to: + On vehicles equipped with 1.4 L engine, add fluid until it reaches bottom of the fill hole. + On vehicles with 2.0 L and 2.4 L engines, add fluid until it reaches the rolled lower edge of the sloped ramp 40 mm (1.5 in) inside the threshold of the fill hole next to the differential ring gear carrier. This surface is approximately 8 mm (0.3 in) below the bottom of the fill hole. - See: Maintenance. 6. Install the fill plug. 7. Install the belly pan.
2014 | Dodge | Dart | L4-2.0L | Automatic Transmission/Transaxle ¦Service and Repair, Procedures: 6F24 Automatic Transaxle - Check Oil Level | Fluid Level Check Special Tools: NOTE: It is not necessary to check the fluid level in the 6F24 Automatic Transaxle unless there are shifting issues and/or has evidence of a transaxle fluid leak. NOTE: Special Tool (10323A) Fluid level Indicator (1) and a Scan-tool are required to accurately measure the fluid level (4) in the 6F24 Automatic Transaxle (2). Checking the fluid level in the 6F24 Automatic Transaxle (2) is to measure the distance from the upper lip of the fluid level check port, located on top of the transaxle housing above the differential, down to the surface of the fluid (4). Tool 10323A fluid level indicator is marked in 5 mm increments with the base of the handle at 140 mm and the lower tip at "0". The engine must be running at idle with the transaxle in park and the vehicle hoisted in a level position. 1. Connect a Scan Tool to the Diagnostic Connector under the instrument panel on the driver's side of the vehicle. 2. Navigate to a screen to display transaxle fluid temperature. 3. Start the engine and allow it to run at idle with the transaxle in Park. 4. Verify that the fluid temperature is above 50 °C. 5. Raise the vehicle See: Vehicle Lifting > Procedures > Hoisting on a suitable hoist that will keep the vehicle in a level position, front-to-rear and side-to-side. 6. Remove the belly pan See: Underbody Cover > Removal and Replacement > Belly Pan - Removal to gain access to the fluid level check port (3) located on top of the transaxle housing above the differential (1). 7. Remove the plug from the fluid level check port. 8. Insert tool (10323A) (2) into the fluid level check port (3) and allow the handle of the tool to rest on the flat surface of the transaxle housing (1) around the check port. 9. Remove the tool from the check port, keeping the handle above the tip so the level reading remains accurate. 10. Note the increment on the shaft of the tool where the fluid left a witness mark. 6F24 Automatic Transaxle Fluid Level Table 11. Based on the temperature of the fluid and the measurement on the tool, refer to the table to determine the proper level. 12. Install the plug into the fluid level check port. Tighten to specification. 13. Install the belly pan See: Underbody Cover > Removal and Replacement > Belly Pan - Installation. 14. Lower vehicle.
2014 | Dodge | Dart | L4-2.0L | Fluid - M/T ¦Service and Repair, Procedures: C635 Manual Transaxle - Fluid Check | FLUID LEVEL INSPECTION NOTE: The threshold of the fill hole opening extends 40 mm (1.5 in) into the transaxle before turning downward into the sump near the differential ring gear carrier. NOTE: It is acceptable to top-off fluid level in the case of fluid loss due to service of halfshaft, seal, etc. + On vehicles equipped with 1.4 L Engine, add fluid until it reaches bottom of the fill hole. + On vehicles equipped with 1.4 L Turbo Engine, The minimum acceptable fluid level is 15 mm (0.6 in) below the bottom of the fill hole. + On vehicles with 2.0 L and 2.4 L Engines, add fluid until it reaches the rolled lower edge of the sloped ramp 40 mm (1.5 in) inside the threshold of the fill hole next to the differential ring gear carrier. This surface is approximately 8 mm (0.3 in) below the bottom of the fill hole. + On vehicles with 2.0 L and 2.4 L engines, the minimum acceptable fluid level is 23 mm (0.9 in) below the bottom of the fill hole. To fabricate a fluid level dipstick, cut a 15 mm (0.6 in) wide strip, length wise, from a common business card. At 30 mm (1.2 in) from one end, fold the strip to 90°. The short end of the strip is the dipstick and the long end is the handle. Insert the paper dipstick into the fill hole and press the handle end against the flattened threshold so the dipstick end turns downward into the sump near the differential carrier. Remove the paper dipstick and immediately measure the distance from the fold crease in the paper to the top of the fluid line. As time passes the paper will absorb the fluid and the witness mark the fluid left in the paper will become invalid. The distance from the fold to the fluid mark is the fluid level. 1. Hoist the vehicle on a suitable hoist so the vehicle stays in a level position. 2. Remove belly pan. 3. Using regulated 344 kPa (50 psi) compressed shop air or stiff bristle brush, clean the area around the fill plug to avoid contaminating the transaxle during the filling operation. 4. Remove the rubber fill plug (1) from the transaxle (2), located rearward and above the left halfshaft. 5. Fill the COLD transaxle to: + On vehicles equipped with 1.4 L engine, add fluid until it reaches bottom of the fill hole. + On vehicles with 2.0 L and 2.4 L engines, add fluid until it reaches the rolled lower edge of the sloped ramp 40 mm (1.5 in) inside the threshold of the fill hole next to the differential ring gear carrier. This surface is approximately 8 mm (0.3 in) below the bottom of the fill hole. - See: Maintenance. 6. Install the fill plug. 7. Install the belly pan.
2014 | Dodge | Dart | L4-2.0L | Fluid - A/T ¦Service and Repair, Procedures: 6F24 Automatic Transaxle - Check Oil Level | Fluid Level Check Special Tools: NOTE: It is not necessary to check the fluid level in the 6F24 Automatic Transaxle unless there are shifting issues and/or has evidence of a transaxle fluid leak. NOTE: Special Tool (10323A) Fluid level Indicator (1) and a Scan-tool are required to accurately measure the fluid level (4) in the 6F24 Automatic Transaxle (2). Checking the fluid level in the 6F24 Automatic Transaxle (2) is to measure the distance from the upper lip of the fluid level check port, located on top of the transaxle housing above the differential, down to the surface of the fluid (4). Tool 10323A fluid level indicator is marked in 5 mm increments with the base of the handle at 140 mm and the lower tip at "0". The engine must be running at idle with the transaxle in park and the vehicle hoisted in a level position. 1. Connect a Scan Tool to the Diagnostic Connector under the instrument panel on the driver's side of the vehicle. 2. Navigate to a screen to display transaxle fluid temperature. 3. Start the engine and allow it to run at idle with the transaxle in Park. 4. Verify that the fluid temperature is above 50 °C. 5. Raise the vehicle See: Vehicle Lifting > Procedures > Hoisting on a suitable hoist that will keep the vehicle in a level position, front-to-rear and side-to-side. 6. Remove the belly pan See: Underbody Cover > Removal and Replacement > Belly Pan - Removal to gain access to the fluid level check port (3) located on top of the transaxle housing above the differential (1). 7. Remove the plug from the fluid level check port. 8. Insert tool (10323A) (2) into the fluid level check port (3) and allow the handle of the tool to rest on the flat surface of the transaxle housing (1) around the check port. 9. Remove the tool from the check port, keeping the handle above the tip so the level reading remains accurate. 10. Note the increment on the shaft of the tool where the fluid left a witness mark. 6F24 Automatic Transaxle Fluid Level Table 11. Based on the temperature of the fluid and the measurement on the tool, refer to the table to determine the proper level. 12. Install the plug into the fluid level check port. Tighten to specification. 13. Install the belly pan See: Underbody Cover > Removal and Replacement > Belly Pan - Installation. 14. Lower vehicle.
2014 | Dodge | Dart | L4-2.0L | Wiper and Washer Systems ¦Service and Repair, Procedures: Wipers And Washers - Cleaning, Washer System | WASHER SYSTEM CAUTION: - Never introduce petroleum-based cleaners, solvents, or contaminants into the washer system. These products can rapidly deteriorate the rubber seals and hoses of the washer system, as well as the rubber squeegees of the wiper blades. CAUTION: - Never use compressed air to flush the washer system plumbing. Compressed air pressures are too great for the washer system plumbing components and will result in further system damage. Never use sharp instruments to clear a plugged washer nozzle or damage to the nozzle orifice and improper nozzle spray patterns will result. If the washer system is contaminated with foreign material, drain the washer reservoir by removing the washer pump/motor unit from the reservoir. Clean foreign material from the inside of the washer pump inlet filter screen and the washer reservoir using clean washer fluid, a mild detergent or a non-abrasive cleaner. Flush foreign material from the washer system plumbing by first disconnecting the washer hoses from the washer nozzles, then running the washer pump/motor to run clean washer fluid or water through the system. Plugged or restricted washer nozzles cannot be back-flushed due to the integral check valve mechanism. If the washer nozzle obstruction cannot be cleared, replace the washer nozzle.
2014 | Dodge | Dart | L4-2.4L | Crankshaft ¦Service and Repair, Procedures: Checking Crankshaft End Play | STANDARD PROCEDURE - MEASURING CRANKSHAFT END PLAY Special Tools: NOTE: - Typical engine block and crankshaft shown. 1. Mount (C-3339A) to a stationary point at the front of the engine. Locate the probe perpendicular against the nose of the crankshaft. 2. Move the crankshaft all the way to the rear of its travel. 3. Zero the dial indicator. 4. Move the crankshaft forward to the limit of travel and read the dial indicator. Compare the measured end play to the specification See: Engine > Mechanical > Engine Specifications. NOTE: - Crankshaft thrust bearings are not selectable and are only available in a single thickness.
2014 | Dodge | Dart | L4-2.4L | Engine Oil ¦Service and Repair, Procedures: Engine Oil Level Check | ENGINE OIL LEVEL CHECK NOTE: - The engine must be HOT when checking oil level. The best time to check engine oil level is after the engine is at operating temperature. Allow the engine to be shut off for at least 5 minutes before checking oil level. Checking the oil while the vehicle is on level ground will improve the accuracy of the oil level reading. Remove dipstick (1), and observe oil level. Add oil only when the level is at or below the SAFE mark. If the oil level is in the safe (2) range, do not add oil. CAUTION: - Do not operate engine if the oil level is above the MAX mark on the dipstick. Excessive oil volume can cause oil aeration which can lead to engine failure due to loss of oil pressure or increase in oil temperature.
2014 | Dodge | Dart | L4-2.4L | Manual Transmission/Transaxle ¦Service and Repair, Procedures: C635 Manual Transaxle - Fluid Check | FLUID LEVEL INSPECTION NOTE: The threshold of the fill hole opening extends 40 mm (1.5 in) into the transaxle before turning downward into the sump near the differential ring gear carrier. NOTE: It is acceptable to top-off fluid level in the case of fluid loss due to service of halfshaft, seal, etc. + On vehicles equipped with 1.4 L Engine, add fluid until it reaches bottom of the fill hole. + On vehicles equipped with 1.4 L Turbo Engine, The minimum acceptable fluid level is 15 mm (0.6 in) below the bottom of the fill hole. + On vehicles with 2.0 L and 2.4 L Engines, add fluid until it reaches the rolled lower edge of the sloped ramp 40 mm (1.5 in) inside the threshold of the fill hole next to the differential ring gear carrier. This surface is approximately 8 mm (0.3 in) below the bottom of the fill hole. + On vehicles with 2.0 L and 2.4 L engines, the minimum acceptable fluid level is 23 mm (0.9 in) below the bottom of the fill hole. To fabricate a fluid level dipstick, cut a 15 mm (0.6 in) wide strip, length wise, from a common business card. At 30 mm (1.2 in) from one end, fold the strip to 90°. The short end of the strip is the dipstick and the long end is the handle. Insert the paper dipstick into the fill hole and press the handle end against the flattened threshold so the dipstick end turns downward into the sump near the differential carrier. Remove the paper dipstick and immediately measure the distance from the fold crease in the paper to the top of the fluid line. As time passes the paper will absorb the fluid and the witness mark the fluid left in the paper will become invalid. The distance from the fold to the fluid mark is the fluid level. 1. Hoist the vehicle on a suitable hoist so the vehicle stays in a level position. 2. Remove belly pan. 3. Using regulated 344 kPa (50 psi) compressed shop air or stiff bristle brush, clean the area around the fill plug to avoid contaminating the transaxle during the filling operation. 4. Remove the rubber fill plug (1) from the transaxle (2), located rearward and above the left halfshaft. 5. Fill the COLD transaxle to: + On vehicles equipped with 1.4 L engine, add fluid until it reaches bottom of the fill hole. + On vehicles with 2.0 L and 2.4 L engines, add fluid until it reaches the rolled lower edge of the sloped ramp 40 mm (1.5 in) inside the threshold of the fill hole next to the differential ring gear carrier. This surface is approximately 8 mm (0.3 in) below the bottom of the fill hole. - See: Maintenance. 6. Install the fill plug. 7. Install the belly pan.
2014 | Dodge | Dart | L4-2.4L | Automatic Transmission/Transaxle ¦Service and Repair, Procedures: 6F24 Automatic Transaxle - Check Oil Level | Fluid Level Check Special Tools: NOTE: It is not necessary to check the fluid level in the 6F24 Automatic Transaxle unless there are shifting issues and/or has evidence of a transaxle fluid leak. NOTE: Special Tool (10323A) Fluid level Indicator (1) and a Scan-tool are required to accurately measure the fluid level (4) in the 6F24 Automatic Transaxle (2). Checking the fluid level in the 6F24 Automatic Transaxle (2) is to measure the distance from the upper lip of the fluid level check port, located on top of the transaxle housing above the differential, down to the surface of the fluid (4). Tool 10323A fluid level indicator is marked in 5 mm increments with the base of the handle at 140 mm and the lower tip at "0". The engine must be running at idle with the transaxle in park and the vehicle hoisted in a level position. 1. Connect a Scan Tool to the Diagnostic Connector under the instrument panel on the driver's side of the vehicle. 2. Navigate to a screen to display transaxle fluid temperature. 3. Start the engine and allow it to run at idle with the transaxle in Park. 4. Verify that the fluid temperature is above 50 °C. 5. Raise the vehicle See: Vehicle Lifting > Procedures > Hoisting on a suitable hoist that will keep the vehicle in a level position, front-to-rear and side-to-side. 6. Remove the belly pan See: Underbody Cover > Removal and Replacement > Belly Pan - Removal to gain access to the fluid level check port (3) located on top of the transaxle housing above the differential (1). 7. Remove the plug from the fluid level check port. 8. Insert tool (10323A) (2) into the fluid level check port (3) and allow the handle of the tool to rest on the flat surface of the transaxle housing (1) around the check port. 9. Remove the tool from the check port, keeping the handle above the tip so the level reading remains accurate. 10. Note the increment on the shaft of the tool where the fluid left a witness mark. 6F24 Automatic Transaxle Fluid Level Table 11. Based on the temperature of the fluid and the measurement on the tool, refer to the table to determine the proper level. 12. Install the plug into the fluid level check port. Tighten to specification. 13. Install the belly pan See: Underbody Cover > Removal and Replacement > Belly Pan - Installation. 14. Lower vehicle.
2014 | Dodge | Dart | L4-2.4L | Fluid - M/T ¦Service and Repair, Procedures: C635 Manual Transaxle - Fluid Check | FLUID LEVEL INSPECTION NOTE: The threshold of the fill hole opening extends 40 mm (1.5 in) into the transaxle before turning downward into the sump near the differential ring gear carrier. NOTE: It is acceptable to top-off fluid level in the case of fluid loss due to service of halfshaft, seal, etc. + On vehicles equipped with 1.4 L Engine, add fluid until it reaches bottom of the fill hole. + On vehicles equipped with 1.4 L Turbo Engine, The minimum acceptable fluid level is 15 mm (0.6 in) below the bottom of the fill hole. + On vehicles with 2.0 L and 2.4 L Engines, add fluid until it reaches the rolled lower edge of the sloped ramp 40 mm (1.5 in) inside the threshold of the fill hole next to the differential ring gear carrier. This surface is approximately 8 mm (0.3 in) below the bottom of the fill hole. + On vehicles with 2.0 L and 2.4 L engines, the minimum acceptable fluid level is 23 mm (0.9 in) below the bottom of the fill hole. To fabricate a fluid level dipstick, cut a 15 mm (0.6 in) wide strip, length wise, from a common business card. At 30 mm (1.2 in) from one end, fold the strip to 90°. The short end of the strip is the dipstick and the long end is the handle. Insert the paper dipstick into the fill hole and press the handle end against the flattened threshold so the dipstick end turns downward into the sump near the differential carrier. Remove the paper dipstick and immediately measure the distance from the fold crease in the paper to the top of the fluid line. As time passes the paper will absorb the fluid and the witness mark the fluid left in the paper will become invalid. The distance from the fold to the fluid mark is the fluid level. 1. Hoist the vehicle on a suitable hoist so the vehicle stays in a level position. 2. Remove belly pan. 3. Using regulated 344 kPa (50 psi) compressed shop air or stiff bristle brush, clean the area around the fill plug to avoid contaminating the transaxle during the filling operation. 4. Remove the rubber fill plug (1) from the transaxle (2), located rearward and above the left halfshaft. 5. Fill the COLD transaxle to: + On vehicles equipped with 1.4 L engine, add fluid until it reaches bottom of the fill hole. + On vehicles with 2.0 L and 2.4 L engines, add fluid until it reaches the rolled lower edge of the sloped ramp 40 mm (1.5 in) inside the threshold of the fill hole next to the differential ring gear carrier. This surface is approximately 8 mm (0.3 in) below the bottom of the fill hole. - See: Maintenance. 6. Install the fill plug. 7. Install the belly pan.
2014 | Dodge | Dart | L4-2.4L | Fluid - A/T ¦Service and Repair, Procedures: 6F24 Automatic Transaxle - Check Oil Level | Fluid Level Check Special Tools: NOTE: It is not necessary to check the fluid level in the 6F24 Automatic Transaxle unless there are shifting issues and/or has evidence of a transaxle fluid leak. NOTE: Special Tool (10323A) Fluid level Indicator (1) and a Scan-tool are required to accurately measure the fluid level (4) in the 6F24 Automatic Transaxle (2). Checking the fluid level in the 6F24 Automatic Transaxle (2) is to measure the distance from the upper lip of the fluid level check port, located on top of the transaxle housing above the differential, down to the surface of the fluid (4). Tool 10323A fluid level indicator is marked in 5 mm increments with the base of the handle at 140 mm and the lower tip at "0". The engine must be running at idle with the transaxle in park and the vehicle hoisted in a level position. 1. Connect a Scan Tool to the Diagnostic Connector under the instrument panel on the driver's side of the vehicle. 2. Navigate to a screen to display transaxle fluid temperature. 3. Start the engine and allow it to run at idle with the transaxle in Park. 4. Verify that the fluid temperature is above 50 °C. 5. Raise the vehicle See: Vehicle Lifting > Procedures > Hoisting on a suitable hoist that will keep the vehicle in a level position, front-to-rear and side-to-side. 6. Remove the belly pan See: Underbody Cover > Removal and Replacement > Belly Pan - Removal to gain access to the fluid level check port (3) located on top of the transaxle housing above the differential (1). 7. Remove the plug from the fluid level check port. 8. Insert tool (10323A) (2) into the fluid level check port (3) and allow the handle of the tool to rest on the flat surface of the transaxle housing (1) around the check port. 9. Remove the tool from the check port, keeping the handle above the tip so the level reading remains accurate. 10. Note the increment on the shaft of the tool where the fluid left a witness mark. 6F24 Automatic Transaxle Fluid Level Table 11. Based on the temperature of the fluid and the measurement on the tool, refer to the table to determine the proper level. 12. Install the plug into the fluid level check port. Tighten to specification. 13. Install the belly pan See: Underbody Cover > Removal and Replacement > Belly Pan - Installation. 14. Lower vehicle.
2014 | Dodge | Dart | L4-2.4L | Wiper and Washer Systems ¦Service and Repair, Procedures: Wipers And Washers - Cleaning, Washer System | WASHER SYSTEM CAUTION: - Never introduce petroleum-based cleaners, solvents, or contaminants into the washer system. These products can rapidly deteriorate the rubber seals and hoses of the washer system, as well as the rubber squeegees of the wiper blades. CAUTION: - Never use compressed air to flush the washer system plumbing. Compressed air pressures are too great for the washer system plumbing components and will result in further system damage. Never use sharp instruments to clear a plugged washer nozzle or damage to the nozzle orifice and improper nozzle spray patterns will result. If the washer system is contaminated with foreign material, drain the washer reservoir by removing the washer pump/motor unit from the reservoir. Clean foreign material from the inside of the washer pump inlet filter screen and the washer reservoir using clean washer fluid, a mild detergent or a non-abrasive cleaner. Flush foreign material from the washer system plumbing by first disconnecting the washer hoses from the washer nozzles, then running the washer pump/motor to run clean washer fluid or water through the system. Plugged or restricted washer nozzles cannot be back-flushed due to the integral check valve mechanism. If the washer nozzle obstruction cannot be cleared, replace the washer nozzle.
2013 | Dodge | Avenger | L4-2.4L | Cooling System ¦Service and Repair, Procedures: Coolant Level Check | COOLANT LEVEL CHECK - ROUTINE Figure 1 2.0/2.4L COOLANT FILL NOTE: - Do not remove pressure cap for routine coolant level inspections. The coolant bottle provides a quick visual method for determining the coolant level without removing the pressure cap. With the engine cold and not running, simply observe the level of the coolant in the coolant recovery container or the coolant pressure container. The level should be between the MIN and MAX marks.
2013 | Dodge | Avenger | L4-2.4L | Crankshaft ¦Service and Repair, Procedures: Checking Crankshaft End Play | STANDARD PROCEDURE - MEASURING CRANKSHAFT END PLAY 1. Mount a dial indicator (2) to front of engine with the locating probe on nose of crankshaft (1). 2. Move crankshaft all the way to the rear of its travel. 3. Zero the dial indicator. 4. Move crankshaft all the way to the front and read the dial indicator. See: Engine > Mechanical > Engine Specifications for end play specification.
2013 | Dodge | Avenger | L4-2.4L | Fuel Tank ¦Service and Repair, Procedures: Draining Fuel Tank | DRAINING FUEL TANK Special Tools: Conventional Procedure WARNING: - The fuel system is under constant high pressure even with engine off. Until the fuel pressure has been properly released from the system, do not attempt to open the fuel system. Do not smoke or use open flames/sparks when servicing the fuel system. Wear protective clothing and eye protection. Make sure the area in which the vehicle is being serviced is in a well ventilated area and free of flames/sparks. Failure to comply may result in serious or fatal injury. WARNING: - No sparks, open flames or smoking. Risk of poisoning from inhaling and swallowing fuel. Pour fuel only into appropriately marked OSHA approved containers. Wear protective clothing. Risk of injury to eyes and skin from contact with fuel. Due to a one-way check valve installed into the fuel fill fitting at the tank, the tank cannot be drained at the fuel fill cap. 1. Perform the fuel system pressure release procedure See: Fuel Pressure Release > Procedures > Fuel System Pressure Release Procedure 2. Disconnect the fuel supply line (1) from the fuel rail See: Fuel Line Coupler > Procedures > Quick Connect Fitting 3. Install the appropriate fuel line adapter fitting from the (8978A) to the fuel supply line. Route the opposite end of this hose to an OSHA approved fuel storage tank such as the JohnDow Gas Caddy 320-FC-P30-A or equivalent. NOTE: - Activation of the fuel pump module may time out and need to be restarted several times to completely drain the fuel tank. 4. Using a diagnostic scan tool, activate the fuel pump module until the fuel tank has been evacuated. Alternative Procedure NOTE: - If the electric fuel pump is not operating, the fuel tank must be drained through the fuel pump module opening of the fuel tank. 1. Disconnect and isolate the negative battery cable. 2. Remove the fuel pump module See: Fuel Gauge Sender > Removal and Replacement > Fuel Pump Module - Removal. 3. Position a 3/8" hose into the fuel pump module opening of the fuel tank. 4. Attach the opposite end of this hose to an OSHA approved fuel storage tank such as the JohnDow Gas Caddy 320-FC-P30-A or equivalent. 5. Using the gas caddy, evacuate the fuel tank.
2013 | Dodge | Avenger | L4-2.4L | Engine Oil ¦Service and Repair, Procedures: Engine Oil Level Check | ENGINE OIL LEVEL CHECK NOTE: - The engine must be HOT when checking oil level. The best time to check engine oil level is after the engine is at operating temperature. Allow the engine to be shut off for at least 5 minutes before checking oil level. Checking the oil while the vehicle is on level ground will improve the accuracy of the oil level reading. Remove dipstick (1), and observe oil level. Add oil only when the level is at or below the SAFE mark. If the oil level is in the safe (2) range, do not add oil. CAUTION: - Do not operate engine if the oil level is above the MAX mark on the dipstick. Excessive oil volume can cause oil aeration which can lead to engine failure due to loss of oil pressure or increase in oil temperature.
2013 | Dodge | Avenger | L4-2.4L | Steering ¦Service and Repair, Procedures: Power Steering Fluid Level Checking | STANDARD PROCEDURE - POWER STEERING FLUID LEVEL CHECKING WARNING: - Fluid level should be checked with the engine OFF to prevent personal injury from moving parts and to assure an accurate fluid level reading. CAUTION: - Mopar(R) Power Steering Fluid + 4 or Mopar(R) ATF+4 Automatic Transmission Fluid is to be used in the power steering system. Both Fluids have the same material standard specifications (MS-9602). No other power steering or automatic transmission fluid is to be used in the system. Damage may result to the power steering pump and system if another fluid is used. Do not overfill the system. NOTE: - Although not required at specific intervals, the fluid level may be checked periodically. Check the fluid level anytime there is a system noise or fluid leak suspected. The power steering fluid level can be viewed through the side of the power steering fluid reservoir. Compare the fluid level to the markings on the side of the reservoir. When the fluid is at normal ambient temperature, approximately 21°C to 27°C (70°F to 80°F), the fluid level should read between the MAX. and MIN. markings. When the fluid is hot, fluid level is allowed to read up to the MAX. line.
2013 | Dodge | Avenger | L4-2.4L | Power Steering Fluid ¦Service and Repair, Procedures: Power Steering Fluid Level Checking | STANDARD PROCEDURE - POWER STEERING FLUID LEVEL CHECKING WARNING: - Fluid level should be checked with the engine OFF to prevent personal injury from moving parts and to assure an accurate fluid level reading. CAUTION: - Mopar(R) Power Steering Fluid + 4 or Mopar(R) ATF+4 Automatic Transmission Fluid is to be used in the power steering system. Both Fluids have the same material standard specifications (MS-9602). No other power steering or automatic transmission fluid is to be used in the system. Damage may result to the power steering pump and system if another fluid is used. Do not overfill the system. NOTE: - Although not required at specific intervals, the fluid level may be checked periodically. Check the fluid level anytime there is a system noise or fluid leak suspected. The power steering fluid level can be viewed through the side of the power steering fluid reservoir. Compare the fluid level to the markings on the side of the reservoir. When the fluid is at normal ambient temperature, approximately 21°C to 27°C (70°F to 80°F), the fluid level should read between the MAX. and MIN. markings. When the fluid is hot, fluid level is allowed to read up to the MAX. line.
2013 | Dodge | Avenger | L4-2.4L | Automatic Transmission/Transaxle ¦Service and Repair, Procedures: 40TE Automatic Transaxle, Fluid Level And Condition Check | FLUID LEVEL AND CONDITION CHECK FLUID LEVEL CHECK NOTE: - Only transmission fluid of the type labeled Mopar ATF+4 (Automatic Transmission Fluid) should be used in this transaxle. The transmission sump has a fluid level indicator (dipstick) to check oil similar to most automatic transmissions. It is located on the left side of the engine. Be sure to wipe all dirt from dipstick handle before removing. The torque converter fills in both the P Park and N Neutral positions. Place the selector lever in P Park to be sure that the fluid level check is accurate. The engine should be running at idle speed for at least one minute, with the vehicle on level ground. At normal operating temperature 82° C (180° F), the fluid level is correct if it is in the HOT region on the oil level indicator (1) INTXREF. The fluid level should be within the COLD region of the dipstick at 27° C (80° F) fluid temperature. FLUID LEVEL CHECK USING DRB NOTE: - Engine and Transaxle should be at normal operating temperature before performing this procedure. 1. Start engine and apply parking brake. 2. Hook up DRB scan tool and select transmission. 3. Select sensors. 4. Read the transmission temperature value. 5. Compare the fluid temperature value with the fluid temperature chart (1,2). 6. Adjust transmission fluid level shown on the indicator according to the chart. 7. Check transmission for leaks. Low fluid level can cause a variety of conditions because it allows the pump to take in air along with the fluid. As in any hydraulic system, air bubbles make the fluid spongy, therefore, pressures will be low and build up slowly. Improper filling can also raise the fluid level too high. When the transaxle has too much fluid, the gears churn up foam and cause the same conditions which occur with a low fluid level. In either case, air bubbles can cause overheating and/or fluid oxidation, and varnishing. This can interfere with normal valve, clutch, and accumulator operation. Foaming can also result in fluid escaping from the transaxle vent where it may be mistaken for a leak. FLUID CONDITION Along with fluid level, it is important to check the condition of the fluid. When the fluid smells burned, and is contaminated with metal or friction material particles, a complete transaxle recondition is probably required. Be sure to examine the fluid on the dipstick closely. If there is any doubt about its condition, drain out a sample for a double check. Mopar(R) ATF+4 (Automatic Transmission Fluid), when new, is red in color. The ATF is dyed red so it can be identified from other fluids used in the vehicle such as engine oil or antifreeze. The red color is not permanent and is not an indicator of fluid condition. As the vehicle is driven, the ATF will begin to look darker in color and may eventually become brown. This is normal. ATF+4 also has a unique odor that may change with age. Consequently, odor and color cannot be used to indicate the fluid condition or the need for a fluid change. After the fluid has been checked, seat the dipstick fully to seal out water and dirt.
2013 | Dodge | Avenger | L4-2.4L | Automatic Transmission/Transaxle ¦Service and Repair, Procedures: 62TE Automatic Transaxle, Fluid Level And Condition Check | FLUID LEVEL AND CONDITION CHECK Special Tools: FLUID LEVEL CHECK USING DRB 1. Verify that the vehicle is parked on a level surface. 2. Remove the dipstick tube cap. WARNING: - There is a risk of accident from vehicle starting off by itself when engine is running. There is a risk of injury from contusions and burns if you insert your hands into the engine when it is started or when it is running. Secure vehicle to prevent it from moving off by itself. Wear properly fastened and close-fitting work clothes. Do not touch hot or rotating parts. 3. Actuate the service brake. Start engine and let it run at idle speed in selector lever position "P". 4. Shift through the transmission modes several times with the vehicle stationary and the engine idling. NOTE: - When inserting dipstick special tool (9336A), excess insertion force may cause the dipstick to slip past the stop on the bracket in the transmission oil pan. An approximate distance that the dipstick should be inserted into the fill tube is 424 mm (16.69 in.). 5. Warm up the transmission, wait at least 2 minutes and check the oil level with the engine running. Push the Oil Dipstick (9336A) into transmission fill tube until the dipstick tip contacts the oil pan and pull out again, read off oil level, repeat if necessary. NOTE: - The dipstick will protrude from the fill tube when installed. 6. Check transmission oil temperature using the appropriate scan tool. 7. The transmission Oil Dipstick (9336A) has indicator marks every 10 mm. Determine the height of the oil level on the dipstick and using the height, the transmission temperature, and the Transmission Fluid Graph, determine if the transmission oil level is correct. 8. Add or remove oil as necessary and recheck the oil level. 9. Once the oil level is correct, install the dipstick tube cap fully to seal out water and dirt. FLUID CONDITION Along with fluid level, it is important to check the condition of the fluid. When the fluid smells burned, and is contaminated with metal or friction material particles, a complete transaxle recondition is probably required. Be sure to examine the fluid on the dipstick closely. If there is any doubt about its condition, drain out a sample for a double check. MOPAR(R) ATF+4 (Automatic Transmission Fluid) when new is red in color. The ATF is dyed red so it can be identified from other fluids used in the vehicle such as engine oil or antifreeze. The red color is not permanent and is not an indicator of fluid condition. As the vehicle is driven, the ATF will begin to look darker in color and may eventually become brown. This is normal. ATF+4 also has a unique odor that may change with age. Consequently, odor and color cannot be used to indicate the fluid condition or the need for a fluid change. After the fluid has been checked, seat the dipstick tube cap fully to seal out water and dirt.
2013 | Dodge | Avenger | L4-2.4L | Fluid - A/T ¦Service and Repair, Procedures: 40TE Automatic Transaxle, Fluid Level And Condition Check | FLUID LEVEL AND CONDITION CHECK FLUID LEVEL CHECK NOTE: - Only transmission fluid of the type labeled Mopar ATF+4 (Automatic Transmission Fluid) should be used in this transaxle. The transmission sump has a fluid level indicator (dipstick) to check oil similar to most automatic transmissions. It is located on the left side of the engine. Be sure to wipe all dirt from dipstick handle before removing. The torque converter fills in both the P Park and N Neutral positions. Place the selector lever in P Park to be sure that the fluid level check is accurate. The engine should be running at idle speed for at least one minute, with the vehicle on level ground. At normal operating temperature 82° C (180° F), the fluid level is correct if it is in the HOT region on the oil level indicator (1) INTXREF. The fluid level should be within the COLD region of the dipstick at 27° C (80° F) fluid temperature. FLUID LEVEL CHECK USING DRB NOTE: - Engine and Transaxle should be at normal operating temperature before performing this procedure. 1. Start engine and apply parking brake. 2. Hook up DRB scan tool and select transmission. 3. Select sensors. 4. Read the transmission temperature value. 5. Compare the fluid temperature value with the fluid temperature chart (1,2). 6. Adjust transmission fluid level shown on the indicator according to the chart. 7. Check transmission for leaks. Low fluid level can cause a variety of conditions because it allows the pump to take in air along with the fluid. As in any hydraulic system, air bubbles make the fluid spongy, therefore, pressures will be low and build up slowly. Improper filling can also raise the fluid level too high. When the transaxle has too much fluid, the gears churn up foam and cause the same conditions which occur with a low fluid level. In either case, air bubbles can cause overheating and/or fluid oxidation, and varnishing. This can interfere with normal valve, clutch, and accumulator operation. Foaming can also result in fluid escaping from the transaxle vent where it may be mistaken for a leak. FLUID CONDITION Along with fluid level, it is important to check the condition of the fluid. When the fluid smells burned, and is contaminated with metal or friction material particles, a complete transaxle recondition is probably required. Be sure to examine the fluid on the dipstick closely. If there is any doubt about its condition, drain out a sample for a double check. Mopar(R) ATF+4 (Automatic Transmission Fluid), when new, is red in color. The ATF is dyed red so it can be identified from other fluids used in the vehicle such as engine oil or antifreeze. The red color is not permanent and is not an indicator of fluid condition. As the vehicle is driven, the ATF will begin to look darker in color and may eventually become brown. This is normal. ATF+4 also has a unique odor that may change with age. Consequently, odor and color cannot be used to indicate the fluid condition or the need for a fluid change. After the fluid has been checked, seat the dipstick fully to seal out water and dirt.
2013 | Dodge | Avenger | L4-2.4L | Fluid - A/T ¦Service and Repair, Procedures: 62TE Automatic Transaxle, Fluid Level And Condition Check | FLUID LEVEL AND CONDITION CHECK Special Tools: FLUID LEVEL CHECK USING DRB 1. Verify that the vehicle is parked on a level surface. 2. Remove the dipstick tube cap. WARNING: - There is a risk of accident from vehicle starting off by itself when engine is running. There is a risk of injury from contusions and burns if you insert your hands into the engine when it is started or when it is running. Secure vehicle to prevent it from moving off by itself. Wear properly fastened and close-fitting work clothes. Do not touch hot or rotating parts. 3. Actuate the service brake. Start engine and let it run at idle speed in selector lever position "P". 4. Shift through the transmission modes several times with the vehicle stationary and the engine idling. NOTE: - When inserting dipstick special tool (9336A), excess insertion force may cause the dipstick to slip past the stop on the bracket in the transmission oil pan. An approximate distance that the dipstick should be inserted into the fill tube is 424 mm (16.69 in.). 5. Warm up the transmission, wait at least 2 minutes and check the oil level with the engine running. Push the Oil Dipstick (9336A) into transmission fill tube until the dipstick tip contacts the oil pan and pull out again, read off oil level, repeat if necessary. NOTE: - The dipstick will protrude from the fill tube when installed. 6. Check transmission oil temperature using the appropriate scan tool. 7. The transmission Oil Dipstick (9336A) has indicator marks every 10 mm. Determine the height of the oil level on the dipstick and using the height, the transmission temperature, and the Transmission Fluid Graph, determine if the transmission oil level is correct. 8. Add or remove oil as necessary and recheck the oil level. 9. Once the oil level is correct, install the dipstick tube cap fully to seal out water and dirt. FLUID CONDITION Along with fluid level, it is important to check the condition of the fluid. When the fluid smells burned, and is contaminated with metal or friction material particles, a complete transaxle recondition is probably required. Be sure to examine the fluid on the dipstick closely. If there is any doubt about its condition, drain out a sample for a double check. MOPAR(R) ATF+4 (Automatic Transmission Fluid) when new is red in color. The ATF is dyed red so it can be identified from other fluids used in the vehicle such as engine oil or antifreeze. The red color is not permanent and is not an indicator of fluid condition. As the vehicle is driven, the ATF will begin to look darker in color and may eventually become brown. This is normal. ATF+4 also has a unique odor that may change with age. Consequently, odor and color cannot be used to indicate the fluid condition or the need for a fluid change. After the fluid has been checked, seat the dipstick tube cap fully to seal out water and dirt.
2013 | Dodge | Avenger | V6-3.6L | Cooling System ¦Service and Repair, Procedures: Coolant Level Check | COOLANT LEVEL CHECK - ROUTINE Figure 1 2.0/2.4L COOLANT FILL NOTE: - Do not remove pressure cap for routine coolant level inspections. The coolant bottle provides a quick visual method for determining the coolant level without removing the pressure cap. With the engine cold and not running, simply observe the level of the coolant in the coolant recovery container or the coolant pressure container. The level should be between the MIN and MAX marks.
2013 | Dodge | Avenger | V6-3.6L | Crankshaft ¦Service and Repair, Procedures: Checking Crankshaft End Play | STANDARD PROCEDURE - END PLAY Special Tools: NOTE: - Typical V6 engine shown. 1. Mount Dial Indicator Set (C-3339A) to a stationary point at the front of the engine. Locate the probe perpendicular against the nose of the crankshaft. 2. Move the crankshaft all the way to the rear of its travel. 3. Zero the dial indicator. 4. Move the crankshaft forward to the limit of travel and read the dial indicator. Compare the measured end play to the specification See: Engine > Mechanical > Engine Specifications. NOTE: - Crankshaft thrust washers are not selectable and are only available in a single thickness.
2013 | Dodge | Avenger | V6-3.6L | Fuel Tank ¦Service and Repair, Procedures: Draining Fuel Tank | DRAINING FUEL TANK Special Tools: Conventional Procedure WARNING: - The fuel system is under constant high pressure even with engine off. Until the fuel pressure has been properly released from the system, do not attempt to open the fuel system. Do not smoke or use open flames/sparks when servicing the fuel system. Wear protective clothing and eye protection. Make sure the area in which the vehicle is being serviced is in a well ventilated area and free of flames/sparks. Failure to comply may result in serious or fatal injury. WARNING: - No sparks, open flames or smoking. Risk of poisoning from inhaling and swallowing fuel. Pour fuel only into appropriately marked OSHA approved containers. Wear protective clothing. Risk of injury to eyes and skin from contact with fuel. Due to a one-way check valve installed into the fuel fill fitting at the tank, the tank cannot be drained at the fuel fill cap. 1. Perform the fuel system pressure release procedure See: Fuel Pressure Release > Procedures > Fuel System Pressure Release Procedure 2. Disconnect the fuel supply line (1) from the fuel rail See: Fuel Line Coupler > Procedures > Quick Connect Fitting 3. Install the appropriate fuel line adapter fitting from the (8978A) to the fuel supply line. Route the opposite end of this hose to an OSHA approved fuel storage tank such as the JohnDow Gas Caddy 320-FC-P30-A or equivalent. NOTE: - Activation of the fuel pump module may time out and need to be restarted several times to completely drain the fuel tank. 4. Using a diagnostic scan tool, activate the fuel pump module until the fuel tank has been evacuated. Alternative Procedure NOTE: - If the electric fuel pump is not operating, the fuel tank must be drained through the fuel pump module opening of the fuel tank. 1. Disconnect and isolate the negative battery cable. 2. Remove the fuel pump module See: Fuel Gauge Sender > Removal and Replacement > Fuel Pump Module - Removal. 3. Position a 3/8" hose into the fuel pump module opening of the fuel tank. 4. Attach the opposite end of this hose to an OSHA approved fuel storage tank such as the JohnDow Gas Caddy 320-FC-P30-A or equivalent. 5. Using the gas caddy, evacuate the fuel tank.
2013 | Dodge | Avenger | V6-3.6L | Steering ¦Service and Repair, Procedures: Power Steering Fluid Level Checking | STANDARD PROCEDURE - POWER STEERING FLUID LEVEL CHECKING WARNING: - Fluid level should be checked with the engine OFF to prevent personal injury from moving parts and to assure an accurate fluid level reading. CAUTION: - Mopar(R) Power Steering Fluid + 4 or Mopar(R) ATF+4 Automatic Transmission Fluid is to be used in the power steering system. Both Fluids have the same material standard specifications (MS-9602). No other power steering or automatic transmission fluid is to be used in the system. Damage may result to the power steering pump and system if another fluid is used. Do not overfill the system. NOTE: - Although not required at specific intervals, the fluid level may be checked periodically. Check the fluid level anytime there is a system noise or fluid leak suspected. The power steering fluid level can be viewed through the side of the power steering fluid reservoir. Compare the fluid level to the markings on the side of the reservoir. When the fluid is at normal ambient temperature, approximately 21°C to 27°C (70°F to 80°F), the fluid level should read between the MAX. and MIN. markings. When the fluid is hot, fluid level is allowed to read up to the MAX. line.
2013 | Dodge | Avenger | V6-3.6L | Power Steering Fluid ¦Service and Repair, Procedures: Power Steering Fluid Level Checking | STANDARD PROCEDURE - POWER STEERING FLUID LEVEL CHECKING WARNING: - Fluid level should be checked with the engine OFF to prevent personal injury from moving parts and to assure an accurate fluid level reading. CAUTION: - Mopar(R) Power Steering Fluid + 4 or Mopar(R) ATF+4 Automatic Transmission Fluid is to be used in the power steering system. Both Fluids have the same material standard specifications (MS-9602). No other power steering or automatic transmission fluid is to be used in the system. Damage may result to the power steering pump and system if another fluid is used. Do not overfill the system. NOTE: - Although not required at specific intervals, the fluid level may be checked periodically. Check the fluid level anytime there is a system noise or fluid leak suspected. The power steering fluid level can be viewed through the side of the power steering fluid reservoir. Compare the fluid level to the markings on the side of the reservoir. When the fluid is at normal ambient temperature, approximately 21°C to 27°C (70°F to 80°F), the fluid level should read between the MAX. and MIN. markings. When the fluid is hot, fluid level is allowed to read up to the MAX. line.
2013 | Dodge | Avenger | V6-3.6L | Automatic Transmission/Transaxle ¦Service and Repair, Procedures: 62TE Automatic Transaxle, Fluid Level And Condition Check | FLUID LEVEL AND CONDITION CHECK Special Tools: FLUID LEVEL CHECK USING DRB 1. Verify that the vehicle is parked on a level surface. 2. Remove the dipstick tube cap. WARNING: - There is a risk of accident from vehicle starting off by itself when engine is running. There is a risk of injury from contusions and burns if you insert your hands into the engine when it is started or when it is running. Secure vehicle to prevent it from moving off by itself. Wear properly fastened and close-fitting work clothes. Do not touch hot or rotating parts. 3. Actuate the service brake. Start engine and let it run at idle speed in selector lever position "P". 4. Shift through the transmission modes several times with the vehicle stationary and the engine idling. NOTE: - When inserting dipstick special tool (9336A), excess insertion force may cause the dipstick to slip past the stop on the bracket in the transmission oil pan. An approximate distance that the dipstick should be inserted into the fill tube is 424 mm (16.69 in.). 5. Warm up the transmission, wait at least 2 minutes and check the oil level with the engine running. Push the Oil Dipstick (9336A) into transmission fill tube until the dipstick tip contacts the oil pan and pull out again, read off oil level, repeat if necessary. NOTE: - The dipstick will protrude from the fill tube when installed. 6. Check transmission oil temperature using the appropriate scan tool. 7. The transmission Oil Dipstick (9336A) has indicator marks every 10 mm. Determine the height of the oil level on the dipstick and using the height, the transmission temperature, and the Transmission Fluid Graph, determine if the transmission oil level is correct. 8. Add or remove oil as necessary and recheck the oil level. 9. Once the oil level is correct, install the dipstick tube cap fully to seal out water and dirt. FLUID CONDITION Along with fluid level, it is important to check the condition of the fluid. When the fluid smells burned, and is contaminated with metal or friction material particles, a complete transaxle recondition is probably required. Be sure to examine the fluid on the dipstick closely. If there is any doubt about its condition, drain out a sample for a double check. MOPAR(R) ATF+4 (Automatic Transmission Fluid) when new is red in color. The ATF is dyed red so it can be identified from other fluids used in the vehicle such as engine oil or antifreeze. The red color is not permanent and is not an indicator of fluid condition. As the vehicle is driven, the ATF will begin to look darker in color and may eventually become brown. This is normal. ATF+4 also has a unique odor that may change with age. Consequently, odor and color cannot be used to indicate the fluid condition or the need for a fluid change. After the fluid has been checked, seat the dipstick tube cap fully to seal out water and dirt.
2013 | Dodge | Avenger | V6-3.6L | Fluid - A/T ¦Service and Repair, Procedures: 62TE Automatic Transaxle, Fluid Level And Condition Check | FLUID LEVEL AND CONDITION CHECK Special Tools: FLUID LEVEL CHECK USING DRB 1. Verify that the vehicle is parked on a level surface. 2. Remove the dipstick tube cap. WARNING: - There is a risk of accident from vehicle starting off by itself when engine is running. There is a risk of injury from contusions and burns if you insert your hands into the engine when it is started or when it is running. Secure vehicle to prevent it from moving off by itself. Wear properly fastened and close-fitting work clothes. Do not touch hot or rotating parts. 3. Actuate the service brake. Start engine and let it run at idle speed in selector lever position "P". 4. Shift through the transmission modes several times with the vehicle stationary and the engine idling. NOTE: - When inserting dipstick special tool (9336A), excess insertion force may cause the dipstick to slip past the stop on the bracket in the transmission oil pan. An approximate distance that the dipstick should be inserted into the fill tube is 424 mm (16.69 in.). 5. Warm up the transmission, wait at least 2 minutes and check the oil level with the engine running. Push the Oil Dipstick (9336A) into transmission fill tube until the dipstick tip contacts the oil pan and pull out again, read off oil level, repeat if necessary. NOTE: - The dipstick will protrude from the fill tube when installed. 6. Check transmission oil temperature using the appropriate scan tool. 7. The transmission Oil Dipstick (9336A) has indicator marks every 10 mm. Determine the height of the oil level on the dipstick and using the height, the transmission temperature, and the Transmission Fluid Graph, determine if the transmission oil level is correct. 8. Add or remove oil as necessary and recheck the oil level. 9. Once the oil level is correct, install the dipstick tube cap fully to seal out water and dirt. FLUID CONDITION Along with fluid level, it is important to check the condition of the fluid. When the fluid smells burned, and is contaminated with metal or friction material particles, a complete transaxle recondition is probably required. Be sure to examine the fluid on the dipstick closely. If there is any doubt about its condition, drain out a sample for a double check. MOPAR(R) ATF+4 (Automatic Transmission Fluid) when new is red in color. The ATF is dyed red so it can be identified from other fluids used in the vehicle such as engine oil or antifreeze. The red color is not permanent and is not an indicator of fluid condition. As the vehicle is driven, the ATF will begin to look darker in color and may eventually become brown. This is normal. ATF+4 also has a unique odor that may change with age. Consequently, odor and color cannot be used to indicate the fluid condition or the need for a fluid change. After the fluid has been checked, seat the dipstick tube cap fully to seal out water and dirt.
2013 | Dodge | Challenger | V6-3.6L | Cooling System ¦Service and Repair, Procedures: Coolant Level Check | COOLANT LEVEL CHECK NOTE: - Do not remove radiator cap for routine coolant level inspections. The coolant level can be checked at coolant recovery bottle (2). The coolant reserve/overflow system provides a quick method for determining coolant level. With engine not running, the coolant level should be between MIN and MAX marks (3). If the coolant level is at or below the MIN mark, fill the recovery bottle with a 50/50 mixture of antifreeze and water ONE QUART AT A TIME. Repeat this procedure until the coolant level is at the FULL mark.
2013 | Dodge | Challenger | V6-3.6L | Crankshaft ¦Service and Repair, Procedures: Checking Crankshaft End Play | STANDARD PROCEDURE - END PLAY Special Tools: NOTE: - Typical V6 engine shown. 1. Mount Dial Indicator Set (C-3339A) to a stationary point at the front of the engine. Locate the probe perpendicular against the nose of the crankshaft. 2. Move the crankshaft all the way to the rear of its travel. 3. Zero the dial indicator. 4. Move the crankshaft forward to the limit of travel and read the dial indicator. Compare the measured end play to the specification See: Engine > Mechanical > Engine Specifications. NOTE: - Crankshaft thrust washers are not selectable and are only available in a single thickness.
2013 | Dodge | Challenger | V6-3.6L | Fuel Tank ¦Service and Repair, Procedures: Draining Fuel Tank | DRAINING FUEL TANK Special Tools: Conventional Procedure WARNING: - The fuel system is under constant high pressure even with engine off. Until the fuel pressure has been properly released from the system, do not attempt to open the fuel system. Do not smoke or use open flames/sparks when servicing the fuel system. Wear protective clothing and eye protection. Make sure the area in which the vehicle is being serviced is in a well ventilated area and free of flames/sparks. Failure to comply may result in serious or fatal injury. WARNING: - No sparks, open flames or smoking. Risk of poisoning from inhaling and swallowing fuel. Pour fuel only into appropriately marked OSHA approved containers. Wear protective clothing. Risk of injury to eyes and skin from contact with fuel. CAUTION: - If the electric fuel pump is not operating, and the fuel level is above 5/8 of a tank, the fuel tank must be removed prior to draining. If the fuel level is above 5/8 of a tank and the fuel pump module lock-ring is removed, fuel will spill into the interior of the vehicle. CAUTION: - If the fuel level sending unit is not operating, and the fuel level cannot be determined the fuel tank must be removed prior to draining. If the fuel level is above 5/8 of a tank and the fuel pump module lock-ring is removed, fuel will spill into the interior of the vehicle. NOTE: - Due to a one-way check valve installed into the fuel fill fitting at the tank, the tank cannot be drained at the fuel filler tube. 1. Perform the fuel system pressure release procedure See: Fuel Pressure Release > Procedures > Fuel System Pressure Release Procedure. 2. Disconnect the fuel supply line (2) from the fuel rail See: Fuel Line Coupler > Procedures > Quick Connect Fitting NOTE: Tool number 8978-2 is used on 5/16" fuel lines while tool number 8531-1 is used on 3/8" fuel lines. 3. Install the appropriate fuel line adapter fitting from the (8978A) to the fuel supply line. Route the opposite end of this hose to an OSHA approved fuel storage tank such as the John Dow Gas Caddy 320-FC-P30-A or equivalent. NOTE: Due to a built in time out feature of the diagnostic scan tool, the fuel pump may need to be reactivated several times before the fuel tank evacuation is complete. 4. Using a diagnostic scan tool, activate the fuel pump until the fuel tank has been evacuated. Alternative Procedure WARNING: - The fuel system is under constant high pressure even with engine off. Until the fuel pressure has been properly released from the system, do not attempt to open the fuel system. Do not smoke or use open flames/sparks when servicing the fuel system. Wear protective clothing and eye protection. Make sure the area in which the vehicle is being serviced is in a well ventilated area and free of flames/sparks. Failure to comply may result in serious or fatal injury. WARNING: - No sparks, open flames or smoking. Risk of poisoning from inhaling and swallowing fuel. Pour fuel only into appropriately marked OSHA approved containers. Wear protective clothing. Risk of injury to eyes and skin from contact with fuel. CAUTION: - The fuel level of the vehicle must be below 5/8 of a tank before using the "Alternative Procedure". If the fuel level is above 5/8 of a tank and the fuel pump module lock-ring is removed, fuel will spill into the interior of the vehicle. CAUTION: - If the electric fuel pump is not operating, and the fuel level is above 5/8 of a tank, the fuel tank must be removed prior to draining. If the fuel level is above 5/8 of a tank and the fuel pump module lock-ring is removed, fuel will spill into the interior of the vehicle. CAUTION: - If the fuel level sending unit is not operating, and the fuel level cannot be determined the fuel tank must be removed prior to draining. If the fuel level is above 5/8 of a tank and the fuel pump module lock-ring is removed, fuel will spill into the interior of the vehicle. 1. Verify the fuel level is below 5/8 of a tank. 2. Perform the fuel system pressure release procedure See: Fuel Pressure Release > Procedures > Fuel System Pressure Release Procedure. 3. Disconnect the negative battery cable (1). 4. Push the rear lower seat cushion up and back and remove the seat cushion. 5. Fold back the foam pad covering the fuel pump module plastic access covers. 6. Remove the left side fuel pump module plastic access cover. 7. Disconnect the electrical connector from the fuel pump module. CAUTION: An indexing arrow is located on top of the fuel pump module to clock it's position into the fuel tank, note it's location for reassembly. NOTE: Prior to removing the fuel pump module, use compressed air to remove any accumulated dirt and debris from around fuel tank opening. 8. Mark the fuel pump module orientation. 9. Position the SAE Fuel Pump Lock Ring Wrench (9340) (1) into the notches on the outside edge of the lock ring. 10. Install a 1/2 inch drive breaker bar into the SAE Fuel Pump Lock Ring Wrench (1). 11. Rotate the breaker bar counterclockwise and remove the lock ring. CAUTION: Do not spill fuel into the interior of the vehicle. CAUTION: The lower reservoir of the fuel pump module must be drained before removal or fuel can spill into the interior of the vehicle. 12. Lift the fuel pump module up enough to push a 3/8 inch hose into the fuel tank. 13. Attach the opposite end of this hose to an OSHA approved fuel storage tank such as the John Dow Gas Caddy 320-FC-P30-A or equivalent. 14. Using the gas caddy, evacuate the left side of the fuel tank. 15. Remove the right side auxiliary fuel pump module plastic access cover (1). 16. Disconnect the fuel supply line (2) at the auxiliary fuel pump module (1). CAUTION: An indexing arrow is located on top of the fuel pump module to clock it's position into the fuel tank, note it's location for reassembly. NOTE: Prior to removing the auxiliary fuel pump module, use compressed air to remove any accumulated dirt and debris from around fuel tank opening. 17. Mark the auxiliary fuel pump module orientation. 18. Position the SAE Fuel Pump Lock Ring Wrench (9340) (1) into the notches on the outside edge of the lock ring (2). 19. Install a 1/2 inch drive breaker bar into the SAE Fuel Pump Lock Ring Wrench (9340) (1). 20. Rotate the breaker bar counterclockwise and remove the lock ring. 21. Lift the auxiliary fuel pump module up enough to push a 3/8 inch hose (1) into the fuel tank. 22. Attach the opposite end of this hose to an OSHA approved fuel storage tank such as the John Dow Gas Caddy 320-FC-P30-A or equivalent. 23. Using the gas caddy, evacuate the right side of the fuel tank.
2013 | Dodge | Challenger | V6-3.6L | Steering ¦Service and Repair, Procedures: Power Steering Fluid Level Checking | NON-SRT POWER STEERING FLUID LEVEL CHECKING WARNING: - Fluid level should be checked with the engine OFF to prevent personal injury from moving parts and to assure an accurate fluid level reading. CAUTION: - This vehicle features an Electro Hydraulic Power Steering (EHPS) pump which requires a different power steering fluid. Do not mix power steering fluid types. Damage may result to the power steering pump and system if any other fluid is used. The EHPS system uses fluid which meets material specification MS-11655 or equivalent. NOTE: - Although not required at specific intervals, the fluid level may be checked periodically. Check the fluid level anytime there is a system noise or fluid leak suspected. NOTE: - The power steering fluid reservoir (4) is integrated with the Electro Hydraulic Power Steering (EHPS) pump. 1. Raise and support vehicle See: Vehicle Lifting > Procedures > Hoisting. 2. Remove right front wheel mounting nuts, then tire and wheel assembly. 3. Remove right front wheelhouse splash shield See: Front Fender Liner > Removal and Replacement > Splash Shield - Removal 4. Ensure that the fluid is at the correct level in the power steering reservoir (4).
2013 | Dodge | Challenger | V6-3.6L | Automatic Transmission/Transaxle ¦Service and Repair, Procedures: NAG1 Automatic Transmission, Check Oil Level | CHECK OIL LEVEL Special Tools: 1. Verify the vehicle is parked on a level surface. 2. Remove the dipstick tube cap. WARNING: There is a risk of accident from vehicle moving when the engine is running. Secure vehicle to prevent it from moving. There is a risk of injury from contusions and burns if you insert your hands into the engine when it is running. Do not touch hot or rotating parts. Wear properly fitted work clothes. 3. Actuate the service brake. Start the engine and let it run at idle speed in selector lever position "P". 4. Shift through the transmission modes several times with the vehicle stationary and the engine idling. 5. Warm up the transmission and wait at least two minutes. Check the oil level with the engine running. Push the Oil Dipstick (9336A)A into the transmission fill tube until the dipstick tip contacts the oil pan. Pull out the oil dipstick and read the oil level. Repeat if necessary. NOTE: The dipstick protrudes from the fill tube when installed. 6. Check the transmission oil temperature using the appropriate scan tool. NOTE: The true transmission oil temperature can only be read by a scan tool with the transmission in REVERSE or any forward gear position. 7. The transmission Oil Dipstick (9336A) has indicator marks every 10 mm. With the transmission in PARK, determine the height of the oil level on the dipstick. Using the height, the transmission temperature and the transmission fluid graph, determine if the transmission oil level is correct. 8. Add or remove the oil as necessary and recheck the oil level. 9. Once the oil level is correct, install the dipstick tube cap.
2013 | Dodge | Challenger | V6-3.6L | Power Steering Fluid ¦Service and Repair, Procedures: Power Steering Fluid Level Checking | NON-SRT POWER STEERING FLUID LEVEL CHECKING WARNING: - Fluid level should be checked with the engine OFF to prevent personal injury from moving parts and to assure an accurate fluid level reading. CAUTION: - This vehicle features an Electro Hydraulic Power Steering (EHPS) pump which requires a different power steering fluid. Do not mix power steering fluid types. Damage may result to the power steering pump and system if any other fluid is used. The EHPS system uses fluid which meets material specification MS-11655 or equivalent. NOTE: - Although not required at specific intervals, the fluid level may be checked periodically. Check the fluid level anytime there is a system noise or fluid leak suspected. NOTE: - The power steering fluid reservoir (4) is integrated with the Electro Hydraulic Power Steering (EHPS) pump. 1. Raise and support vehicle See: Vehicle Lifting > Procedures > Hoisting. 2. Remove right front wheel mounting nuts, then tire and wheel assembly. 3. Remove right front wheelhouse splash shield See: Front Fender Liner > Removal and Replacement > Splash Shield - Removal 4. Ensure that the fluid is at the correct level in the power steering reservoir (4).
2013 | Dodge | Challenger | V6-3.6L | Fluid - A/T ¦Service and Repair, Procedures: NAG1 Automatic Transmission, Check Oil Level | CHECK OIL LEVEL Special Tools: 1. Verify the vehicle is parked on a level surface. 2. Remove the dipstick tube cap. WARNING: There is a risk of accident from vehicle moving when the engine is running. Secure vehicle to prevent it from moving. There is a risk of injury from contusions and burns if you insert your hands into the engine when it is running. Do not touch hot or rotating parts. Wear properly fitted work clothes. 3. Actuate the service brake. Start the engine and let it run at idle speed in selector lever position "P". 4. Shift through the transmission modes several times with the vehicle stationary and the engine idling. 5. Warm up the transmission and wait at least two minutes. Check the oil level with the engine running. Push the Oil Dipstick (9336A)A into the transmission fill tube until the dipstick tip contacts the oil pan. Pull out the oil dipstick and read the oil level. Repeat if necessary. NOTE: The dipstick protrudes from the fill tube when installed. 6. Check the transmission oil temperature using the appropriate scan tool. NOTE: The true transmission oil temperature can only be read by a scan tool with the transmission in REVERSE or any forward gear position. 7. The transmission Oil Dipstick (9336A) has indicator marks every 10 mm. With the transmission in PARK, determine the height of the oil level on the dipstick. Using the height, the transmission temperature and the transmission fluid graph, determine if the transmission oil level is correct. 8. Add or remove the oil as necessary and recheck the oil level. 9. Once the oil level is correct, install the dipstick tube cap.
2013 | Dodge | Challenger | V8-5.7L | Cooling System ¦Service and Repair, Procedures: Coolant Level Check | COOLANT LEVEL CHECK NOTE: - Do not remove radiator cap for routine coolant level inspections. The coolant level can be checked at coolant recovery bottle (2). The coolant reserve/overflow system provides a quick method for determining coolant level. With engine not running, the coolant level should be between MIN and MAX marks (3). If the coolant level is at or below the MIN mark, fill the recovery bottle with a 50/50 mixture of antifreeze and water ONE QUART AT A TIME. Repeat this procedure until the coolant level is at the FULL mark.
2013 | Dodge | Challenger | V8-5.7L | Fuel Tank ¦Service and Repair, Procedures: Draining Fuel Tank | DRAINING FUEL TANK Special Tools: Conventional Procedure WARNING: - The fuel system is under constant high pressure even with engine off. Until the fuel pressure has been properly released from the system, do not attempt to open the fuel system. Do not smoke or use open flames/sparks when servicing the fuel system. Wear protective clothing and eye protection. Make sure the area in which the vehicle is being serviced is in a well ventilated area and free of flames/sparks. Failure to comply may result in serious or fatal injury. WARNING: - No sparks, open flames or smoking. Risk of poisoning from inhaling and swallowing fuel. Pour fuel only into appropriately marked OSHA approved containers. Wear protective clothing. Risk of injury to eyes and skin from contact with fuel. CAUTION: - If the electric fuel pump is not operating, and the fuel level is above 5/8 of a tank, the fuel tank must be removed prior to draining. If the fuel level is above 5/8 of a tank and the fuel pump module lock-ring is removed, fuel will spill into the interior of the vehicle. CAUTION: - If the fuel level sending unit is not operating, and the fuel level cannot be determined the fuel tank must be removed prior to draining. If the fuel level is above 5/8 of a tank and the fuel pump module lock-ring is removed, fuel will spill into the interior of the vehicle. NOTE: - Due to a one-way check valve installed into the fuel fill fitting at the tank, the tank cannot be drained at the fuel filler tube. 1. Perform the fuel system pressure release procedure See: Fuel Pressure Release > Procedures > Fuel System Pressure Release Procedure. 2. Disconnect the fuel supply line (2) from the fuel rail See: Fuel Line Coupler > Procedures > Quick Connect Fitting NOTE: Tool number 8978-2 is used on 5/16" fuel lines while tool number 8531-1 is used on 3/8" fuel lines. 3. Install the appropriate fuel line adapter fitting from the (8978A) to the fuel supply line. Route the opposite end of this hose to an OSHA approved fuel storage tank such as the John Dow Gas Caddy 320-FC-P30-A or equivalent. NOTE: Due to a built in time out feature of the diagnostic scan tool, the fuel pump may need to be reactivated several times before the fuel tank evacuation is complete. 4. Using a diagnostic scan tool, activate the fuel pump until the fuel tank has been evacuated. Alternative Procedure WARNING: - The fuel system is under constant high pressure even with engine off. Until the fuel pressure has been properly released from the system, do not attempt to open the fuel system. Do not smoke or use open flames/sparks when servicing the fuel system. Wear protective clothing and eye protection. Make sure the area in which the vehicle is being serviced is in a well ventilated area and free of flames/sparks. Failure to comply may result in serious or fatal injury. WARNING: - No sparks, open flames or smoking. Risk of poisoning from inhaling and swallowing fuel. Pour fuel only into appropriately marked OSHA approved containers. Wear protective clothing. Risk of injury to eyes and skin from contact with fuel. CAUTION: - The fuel level of the vehicle must be below 5/8 of a tank before using the "Alternative Procedure". If the fuel level is above 5/8 of a tank and the fuel pump module lock-ring is removed, fuel will spill into the interior of the vehicle. CAUTION: - If the electric fuel pump is not operating, and the fuel level is above 5/8 of a tank, the fuel tank must be removed prior to draining. If the fuel level is above 5/8 of a tank and the fuel pump module lock-ring is removed, fuel will spill into the interior of the vehicle. CAUTION: - If the fuel level sending unit is not operating, and the fuel level cannot be determined the fuel tank must be removed prior to draining. If the fuel level is above 5/8 of a tank and the fuel pump module lock-ring is removed, fuel will spill into the interior of the vehicle. 1. Verify the fuel level is below 5/8 of a tank. 2. Perform the fuel system pressure release procedure See: Fuel Pressure Release > Procedures > Fuel System Pressure Release Procedure. 3. Disconnect the negative battery cable (1). 4. Push the rear lower seat cushion up and back and remove the seat cushion. 5. Fold back the foam pad covering the fuel pump module plastic access covers. 6. Remove the left side fuel pump module plastic access cover. 7. Disconnect the electrical connector from the fuel pump module. CAUTION: An indexing arrow is located on top of the fuel pump module to clock it's position into the fuel tank, note it's location for reassembly. NOTE: Prior to removing the fuel pump module, use compressed air to remove any accumulated dirt and debris from around fuel tank opening. 8. Mark the fuel pump module orientation. 9. Position the SAE Fuel Pump Lock Ring Wrench (9340) (1) into the notches on the outside edge of the lock ring. 10. Install a 1/2 inch drive breaker bar into the SAE Fuel Pump Lock Ring Wrench (1). 11. Rotate the breaker bar counterclockwise and remove the lock ring. CAUTION: Do not spill fuel into the interior of the vehicle. CAUTION: The lower reservoir of the fuel pump module must be drained before removal or fuel can spill into the interior of the vehicle. 12. Lift the fuel pump module up enough to push a 3/8 inch hose into the fuel tank. 13. Attach the opposite end of this hose to an OSHA approved fuel storage tank such as the John Dow Gas Caddy 320-FC-P30-A or equivalent. 14. Using the gas caddy, evacuate the left side of the fuel tank. 15. Remove the right side auxiliary fuel pump module plastic access cover (1). 16. Disconnect the fuel supply line (2) at the auxiliary fuel pump module (1). CAUTION: An indexing arrow is located on top of the fuel pump module to clock it's position into the fuel tank, note it's location for reassembly. NOTE: Prior to removing the auxiliary fuel pump module, use compressed air to remove any accumulated dirt and debris from around fuel tank opening. 17. Mark the auxiliary fuel pump module orientation. 18. Position the SAE Fuel Pump Lock Ring Wrench (9340) (1) into the notches on the outside edge of the lock ring (2). 19. Install a 1/2 inch drive breaker bar into the SAE Fuel Pump Lock Ring Wrench (9340) (1). 20. Rotate the breaker bar counterclockwise and remove the lock ring. 21. Lift the auxiliary fuel pump module up enough to push a 3/8 inch hose (1) into the fuel tank. 22. Attach the opposite end of this hose to an OSHA approved fuel storage tank such as the John Dow Gas Caddy 320-FC-P30-A or equivalent. 23. Using the gas caddy, evacuate the right side of the fuel tank.
2013 | Dodge | Challenger | V8-5.7L | Steering ¦Service and Repair, Procedures: Power Steering Fluid Level Checking | NON-SRT POWER STEERING FLUID LEVEL CHECKING WARNING: - Fluid level should be checked with the engine OFF to prevent personal injury from moving parts and to assure an accurate fluid level reading. CAUTION: - This vehicle features an Electro Hydraulic Power Steering (EHPS) pump which requires a different power steering fluid. Do not mix power steering fluid types. Damage may result to the power steering pump and system if any other fluid is used. The EHPS system uses fluid which meets material specification MS-11655 or equivalent. NOTE: - Although not required at specific intervals, the fluid level may be checked periodically. Check the fluid level anytime there is a system noise or fluid leak suspected. NOTE: - The power steering fluid reservoir (4) is integrated with the Electro Hydraulic Power Steering (EHPS) pump. 1. Raise and support vehicle See: Vehicle Lifting > Procedures > Hoisting. 2. Remove right front wheel mounting nuts, then tire and wheel assembly. 3. Remove right front wheelhouse splash shield See: Front Fender Liner > Removal and Replacement > Splash Shield - Removal 4. Ensure that the fluid is at the correct level in the power steering reservoir (4).
2013 | Dodge | Challenger | V8-5.7L | Automatic Transmission/Transaxle ¦Service and Repair, Procedures: NAG1 Automatic Transmission, Check Oil Level | CHECK OIL LEVEL Special Tools: 1. Verify the vehicle is parked on a level surface. 2. Remove the dipstick tube cap. WARNING: There is a risk of accident from vehicle moving when the engine is running. Secure vehicle to prevent it from moving. There is a risk of injury from contusions and burns if you insert your hands into the engine when it is running. Do not touch hot or rotating parts. Wear properly fitted work clothes. 3. Actuate the service brake. Start the engine and let it run at idle speed in selector lever position "P". 4. Shift through the transmission modes several times with the vehicle stationary and the engine idling. 5. Warm up the transmission and wait at least two minutes. Check the oil level with the engine running. Push the Oil Dipstick (9336A)A into the transmission fill tube until the dipstick tip contacts the oil pan. Pull out the oil dipstick and read the oil level. Repeat if necessary. NOTE: The dipstick protrudes from the fill tube when installed. 6. Check the transmission oil temperature using the appropriate scan tool. NOTE: The true transmission oil temperature can only be read by a scan tool with the transmission in REVERSE or any forward gear position. 7. The transmission Oil Dipstick (9336A) has indicator marks every 10 mm. With the transmission in PARK, determine the height of the oil level on the dipstick. Using the height, the transmission temperature and the transmission fluid graph, determine if the transmission oil level is correct. 8. Add or remove the oil as necessary and recheck the oil level. 9. Once the oil level is correct, install the dipstick tube cap.
2013 | Dodge | Challenger | V8-5.7L | Power Steering Fluid ¦Service and Repair, Procedures: Power Steering Fluid Level Checking | NON-SRT POWER STEERING FLUID LEVEL CHECKING WARNING: - Fluid level should be checked with the engine OFF to prevent personal injury from moving parts and to assure an accurate fluid level reading. CAUTION: - This vehicle features an Electro Hydraulic Power Steering (EHPS) pump which requires a different power steering fluid. Do not mix power steering fluid types. Damage may result to the power steering pump and system if any other fluid is used. The EHPS system uses fluid which meets material specification MS-11655 or equivalent. NOTE: - Although not required at specific intervals, the fluid level may be checked periodically. Check the fluid level anytime there is a system noise or fluid leak suspected. NOTE: - The power steering fluid reservoir (4) is integrated with the Electro Hydraulic Power Steering (EHPS) pump. 1. Raise and support vehicle See: Vehicle Lifting > Procedures > Hoisting. 2. Remove right front wheel mounting nuts, then tire and wheel assembly. 3. Remove right front wheelhouse splash shield See: Front Fender Liner > Removal and Replacement > Splash Shield - Removal 4. Ensure that the fluid is at the correct level in the power steering reservoir (4).
2013 | Dodge | Challenger | V8-5.7L | Fluid - A/T ¦Service and Repair, Procedures: NAG1 Automatic Transmission, Check Oil Level | CHECK OIL LEVEL Special Tools: 1. Verify the vehicle is parked on a level surface. 2. Remove the dipstick tube cap. WARNING: There is a risk of accident from vehicle moving when the engine is running. Secure vehicle to prevent it from moving. There is a risk of injury from contusions and burns if you insert your hands into the engine when it is running. Do not touch hot or rotating parts. Wear properly fitted work clothes. 3. Actuate the service brake. Start the engine and let it run at idle speed in selector lever position "P". 4. Shift through the transmission modes several times with the vehicle stationary and the engine idling. 5. Warm up the transmission and wait at least two minutes. Check the oil level with the engine running. Push the Oil Dipstick (9336A)A into the transmission fill tube until the dipstick tip contacts the oil pan. Pull out the oil dipstick and read the oil level. Repeat if necessary. NOTE: The dipstick protrudes from the fill tube when installed. 6. Check the transmission oil temperature using the appropriate scan tool. NOTE: The true transmission oil temperature can only be read by a scan tool with the transmission in REVERSE or any forward gear position. 7. The transmission Oil Dipstick (9336A) has indicator marks every 10 mm. With the transmission in PARK, determine the height of the oil level on the dipstick. Using the height, the transmission temperature and the transmission fluid graph, determine if the transmission oil level is correct. 8. Add or remove the oil as necessary and recheck the oil level. 9. Once the oil level is correct, install the dipstick tube cap.
2013 | Dodge | Challenger SRT-8 | V8-6.4L | Cooling System ¦Service and Repair, Procedures: Coolant Level Check | COOLANT LEVEL CHECK NOTE: - Do not remove radiator cap for routine coolant level inspections. The coolant level can be checked at coolant recovery bottle (2). The coolant reserve/overflow system provides a quick method for determining coolant level. With engine not running, the coolant level should be between MIN and MAX marks (3). If the coolant level is at or below the MIN mark, fill the recovery bottle with a 50/50 mixture of antifreeze and water ONE QUART AT A TIME. Repeat this procedure until the coolant level is at the FULL mark.
2013 | Dodge | Challenger SRT-8 | V8-6.4L | Fuel Tank ¦Service and Repair, Procedures: Draining Fuel Tank | DRAINING FUEL TANK Special Tools: Conventional Procedure WARNING: - The fuel system is under constant high pressure even with engine off. Until the fuel pressure has been properly released from the system, do not attempt to open the fuel system. Do not smoke or use open flames/sparks when servicing the fuel system. Wear protective clothing and eye protection. Make sure the area in which the vehicle is being serviced is in a well ventilated area and free of flames/sparks. Failure to comply may result in serious or fatal injury. WARNING: - No sparks, open flames or smoking. Risk of poisoning from inhaling and swallowing fuel. Pour fuel only into appropriately marked OSHA approved containers. Wear protective clothing. Risk of injury to eyes and skin from contact with fuel. CAUTION: - If the electric fuel pump is not operating, and the fuel level is above 5/8 of a tank, the fuel tank must be removed prior to draining. If the fuel level is above 5/8 of a tank and the fuel pump module lock-ring is removed, fuel will spill into the interior of the vehicle. CAUTION: - If the fuel level sending unit is not operating, and the fuel level cannot be determined the fuel tank must be removed prior to draining. If the fuel level is above 5/8 of a tank and the fuel pump module lock-ring is removed, fuel will spill into the interior of the vehicle. NOTE: - Due to a one-way check valve installed into the fuel fill fitting at the tank, the tank cannot be drained at the fuel filler tube. 1. Perform the fuel system pressure release procedure See: Fuel Pressure Release > Procedures > Fuel System Pressure Release Procedure. 2. Disconnect the fuel supply line (2) from the fuel rail See: Fuel Line Coupler > Procedures > Quick Connect Fitting NOTE: Tool number 8978-2 is used on 5/16" fuel lines while tool number 8531-1 is used on 3/8" fuel lines. 3. Install the appropriate fuel line adapter fitting from the (8978A) to the fuel supply line. Route the opposite end of this hose to an OSHA approved fuel storage tank such as the John Dow Gas Caddy 320-FC-P30-A or equivalent. NOTE: Due to a built in time out feature of the diagnostic scan tool, the fuel pump may need to be reactivated several times before the fuel tank evacuation is complete. 4. Using a diagnostic scan tool, activate the fuel pump until the fuel tank has been evacuated. Alternative Procedure WARNING: - The fuel system is under constant high pressure even with engine off. Until the fuel pressure has been properly released from the system, do not attempt to open the fuel system. Do not smoke or use open flames/sparks when servicing the fuel system. Wear protective clothing and eye protection. Make sure the area in which the vehicle is being serviced is in a well ventilated area and free of flames/sparks. Failure to comply may result in serious or fatal injury. WARNING: - No sparks, open flames or smoking. Risk of poisoning from inhaling and swallowing fuel. Pour fuel only into appropriately marked OSHA approved containers. Wear protective clothing. Risk of injury to eyes and skin from contact with fuel. CAUTION: - The fuel level of the vehicle must be below 5/8 of a tank before using the "Alternative Procedure". If the fuel level is above 5/8 of a tank and the fuel pump module lock-ring is removed, fuel will spill into the interior of the vehicle. CAUTION: - If the electric fuel pump is not operating, and the fuel level is above 5/8 of a tank, the fuel tank must be removed prior to draining. If the fuel level is above 5/8 of a tank and the fuel pump module lock-ring is removed, fuel will spill into the interior of the vehicle. CAUTION: - If the fuel level sending unit is not operating, and the fuel level cannot be determined the fuel tank must be removed prior to draining. If the fuel level is above 5/8 of a tank and the fuel pump module lock-ring is removed, fuel will spill into the interior of the vehicle. 1. Verify the fuel level is below 5/8 of a tank. 2. Perform the fuel system pressure release procedure See: Fuel Pressure Release > Procedures > Fuel System Pressure Release Procedure. 3. Disconnect the negative battery cable (1). 4. Push the rear lower seat cushion up and back and remove the seat cushion. 5. Fold back the foam pad covering the fuel pump module plastic access covers. 6. Remove the left side fuel pump module plastic access cover. 7. Disconnect the electrical connector from the fuel pump module. CAUTION: An indexing arrow is located on top of the fuel pump module to clock it's position into the fuel tank, note it's location for reassembly. NOTE: Prior to removing the fuel pump module, use compressed air to remove any accumulated dirt and debris from around fuel tank opening. 8. Mark the fuel pump module orientation. 9. Position the SAE Fuel Pump Lock Ring Wrench (9340) (1) into the notches on the outside edge of the lock ring. 10. Install a 1/2 inch drive breaker bar into the SAE Fuel Pump Lock Ring Wrench (1). 11. Rotate the breaker bar counterclockwise and remove the lock ring. CAUTION: Do not spill fuel into the interior of the vehicle. CAUTION: The lower reservoir of the fuel pump module must be drained before removal or fuel can spill into the interior of the vehicle. 12. Lift the fuel pump module up enough to push a 3/8 inch hose into the fuel tank. 13. Attach the opposite end of this hose to an OSHA approved fuel storage tank such as the John Dow Gas Caddy 320-FC-P30-A or equivalent. 14. Using the gas caddy, evacuate the left side of the fuel tank. 15. Remove the right side auxiliary fuel pump module plastic access cover (1). 16. Disconnect the fuel supply line (2) at the auxiliary fuel pump module (1). CAUTION: An indexing arrow is located on top of the fuel pump module to clock it's position into the fuel tank, note it's location for reassembly. NOTE: Prior to removing the auxiliary fuel pump module, use compressed air to remove any accumulated dirt and debris from around fuel tank opening. 17. Mark the auxiliary fuel pump module orientation. 18. Position the SAE Fuel Pump Lock Ring Wrench (9340) (1) into the notches on the outside edge of the lock ring (2). 19. Install a 1/2 inch drive breaker bar into the SAE Fuel Pump Lock Ring Wrench (9340) (1). 20. Rotate the breaker bar counterclockwise and remove the lock ring. 21. Lift the auxiliary fuel pump module up enough to push a 3/8 inch hose (1) into the fuel tank. 22. Attach the opposite end of this hose to an OSHA approved fuel storage tank such as the John Dow Gas Caddy 320-FC-P30-A or equivalent. 23. Using the gas caddy, evacuate the right side of the fuel tank.
2013 | Dodge | Challenger SRT-8 | V8-6.4L | Steering ¦Service and Repair, Procedures: Power Steering Fluid Level Checking | SRT POWER STEERING FLUID LEVEL CHECKING WARNING: - Fluid level should be checked with the engine OFF to prevent personal injury from moving parts and to assure an accurate fluid level reading. CAUTION: - Mopar(R) Power Steering Fluid + 4 or Mopar(R) ATF+4 Automatic Transmission Fluid is to be used in the power steering system. Both Fluids have the same material standard specifications (MS-9602). No other power steering or automatic transmission fluid is to be used in the system. Damage may result to the power steering pump and system if another fluid is used. Do not overfill the system. NOTE: - Although not required at specific intervals, the fluid level may be checked periodically. Check the fluid level anytime there is a system noise or fluid leak suspected. The power steering fluid level can be viewed on the dipstick attached to the filler cap. There are two sides to the dipstick, one is for checking the fluid when it is cold, the other is for checking the fluid when it is hot. Before opening the power steering system, wipe the reservoir filler cap free of dirt and debris. Remove the cap and check the fluid level on its dipstick. Use the COLD side of the dipstick (1) to measure when the fluid is at normal ambient temperature, approximately 21°C to 27°C (70°F to 80°F). The fluid level should read between the ADD and FULL COLD lines. Use the HOT side of the dipstick (2) to measure when the vehicle has been running and the fluid is hot. When the fluid is hot, the fluid level is allowed to read up to the FULL HOT line. Only add fluid to the system when the vehicle is cold. Use only Mopar(R) Power Steering Fluid + 4 or Mopar(R) ATF+4 Automatic Transmission Fluid in the power steering system. Do not overfill the power steering system.
2013 | Dodge | Challenger SRT-8 | V8-6.4L | Automatic Transmission/Transaxle ¦Service and Repair, Procedures: NAG1 Automatic Transmission, Check Oil Level | CHECK OIL LEVEL Special Tools: 1. Verify the vehicle is parked on a level surface. 2. Remove the dipstick tube cap. WARNING: There is a risk of accident from vehicle moving when the engine is running. Secure vehicle to prevent it from moving. There is a risk of injury from contusions and burns if you insert your hands into the engine when it is running. Do not touch hot or rotating parts. Wear properly fitted work clothes. 3. Actuate the service brake. Start the engine and let it run at idle speed in selector lever position "P". 4. Shift through the transmission modes several times with the vehicle stationary and the engine idling. 5. Warm up the transmission and wait at least two minutes. Check the oil level with the engine running. Push the Oil Dipstick (9336A)A into the transmission fill tube until the dipstick tip contacts the oil pan. Pull out the oil dipstick and read the oil level. Repeat if necessary. NOTE: The dipstick protrudes from the fill tube when installed. 6. Check the transmission oil temperature using the appropriate scan tool. NOTE: The true transmission oil temperature can only be read by a scan tool with the transmission in REVERSE or any forward gear position. 7. The transmission Oil Dipstick (9336A) has indicator marks every 10 mm. With the transmission in PARK, determine the height of the oil level on the dipstick. Using the height, the transmission temperature and the transmission fluid graph, determine if the transmission oil level is correct. 8. Add or remove the oil as necessary and recheck the oil level. 9. Once the oil level is correct, install the dipstick tube cap.
2013 | Dodge | Challenger SRT-8 | V8-6.4L | Power Steering Fluid ¦Service and Repair, Procedures: Power Steering Fluid Level Checking | SRT POWER STEERING FLUID LEVEL CHECKING WARNING: - Fluid level should be checked with the engine OFF to prevent personal injury from moving parts and to assure an accurate fluid level reading. CAUTION: - Mopar(R) Power Steering Fluid + 4 or Mopar(R) ATF+4 Automatic Transmission Fluid is to be used in the power steering system. Both Fluids have the same material standard specifications (MS-9602). No other power steering or automatic transmission fluid is to be used in the system. Damage may result to the power steering pump and system if another fluid is used. Do not overfill the system. NOTE: - Although not required at specific intervals, the fluid level may be checked periodically. Check the fluid level anytime there is a system noise or fluid leak suspected. The power steering fluid level can be viewed on the dipstick attached to the filler cap. There are two sides to the dipstick, one is for checking the fluid when it is cold, the other is for checking the fluid when it is hot. Before opening the power steering system, wipe the reservoir filler cap free of dirt and debris. Remove the cap and check the fluid level on its dipstick. Use the COLD side of the dipstick (1) to measure when the fluid is at normal ambient temperature, approximately 21°C to 27°C (70°F to 80°F). The fluid level should read between the ADD and FULL COLD lines. Use the HOT side of the dipstick (2) to measure when the vehicle has been running and the fluid is hot. When the fluid is hot, the fluid level is allowed to read up to the FULL HOT line. Only add fluid to the system when the vehicle is cold. Use only Mopar(R) Power Steering Fluid + 4 or Mopar(R) ATF+4 Automatic Transmission Fluid in the power steering system. Do not overfill the power steering system.
2013 | Dodge | Challenger SRT-8 | V8-6.4L | Fluid - A/T ¦Service and Repair, Procedures: NAG1 Automatic Transmission, Check Oil Level | CHECK OIL LEVEL Special Tools: 1. Verify the vehicle is parked on a level surface. 2. Remove the dipstick tube cap. WARNING: There is a risk of accident from vehicle moving when the engine is running. Secure vehicle to prevent it from moving. There is a risk of injury from contusions and burns if you insert your hands into the engine when it is running. Do not touch hot or rotating parts. Wear properly fitted work clothes. 3. Actuate the service brake. Start the engine and let it run at idle speed in selector lever position "P". 4. Shift through the transmission modes several times with the vehicle stationary and the engine idling. 5. Warm up the transmission and wait at least two minutes. Check the oil level with the engine running. Push the Oil Dipstick (9336A)A into the transmission fill tube until the dipstick tip contacts the oil pan. Pull out the oil dipstick and read the oil level. Repeat if necessary. NOTE: The dipstick protrudes from the fill tube when installed. 6. Check the transmission oil temperature using the appropriate scan tool. NOTE: The true transmission oil temperature can only be read by a scan tool with the transmission in REVERSE or any forward gear position. 7. The transmission Oil Dipstick (9336A) has indicator marks every 10 mm. With the transmission in PARK, determine the height of the oil level on the dipstick. Using the height, the transmission temperature and the transmission fluid graph, determine if the transmission oil level is correct. 8. Add or remove the oil as necessary and recheck the oil level. 9. Once the oil level is correct, install the dipstick tube cap.
2013 | Dodge | Charger AWD | V6-3.6L | Cooling System ¦Service and Repair, Procedures: Coolant Level Check | COOLANT LEVEL CHECK NOTE: - Do not remove radiator cap for routine coolant level inspections. The coolant level can be checked at coolant recovery bottle (2). The coolant reserve/overflow system provides a quick method for determining coolant level. With engine not running, the coolant level should be between MIN and MAX marks (3). If the coolant level is at or below the MIN mark, fill the recovery bottle with a 50/50 mixture of antifreeze and water ONE QUART AT A TIME. Repeat this procedure until the coolant level is at the FULL mark.
2013 | Dodge | Charger AWD | V6-3.6L | Crankshaft ¦Service and Repair, Procedures: Checking Crankshaft End Play | STANDARD PROCEDURE - END PLAY Special Tools: NOTE: - Typical V6 engine shown. 1. Mount Dial Indicator Set (C-3339A) to a stationary point at the front of the engine. Locate the probe perpendicular against the nose of the crankshaft. 2. Move the crankshaft all the way to the rear of its travel. 3. Zero the dial indicator. 4. Move the crankshaft forward to the limit of travel and read the dial indicator. Compare the measured end play to the specification See: Engine > Mechanical > Engine Specifications. NOTE: - Crankshaft thrust washers are not selectable and are only available in a single thickness.
2013 | Dodge | Charger AWD | V6-3.6L | Fuel Tank ¦Service and Repair, Procedures: Draining Fuel Tank | DRAINING FUEL TANK Special Tools: Conventional Procedure WARNING: - The fuel system is under constant high pressure even with engine off. Until the fuel pressure has been properly released from the system, do not attempt to open the fuel system. Do not smoke or use open flames/sparks when servicing the fuel system. Wear protective clothing and eye protection. Make sure the area in which the vehicle is being serviced is in a well ventilated area and free of flames/sparks. Failure to comply may result in serious or fatal injury. WARNING: - No sparks, open flames or smoking. Risk of poisoning from inhaling and swallowing fuel. Pour fuel only into appropriately marked OSHA approved containers. Wear protective clothing. Risk of injury to eyes and skin from contact with fuel. CAUTION: - If the electric fuel pump is not operating, and the fuel level is above 5/8 of a tank, the fuel tank must be removed prior to draining. If the fuel level is above 5/8 of a tank and the fuel pump module lock-ring is removed, fuel will spill into the interior of the vehicle. CAUTION: - If the fuel level sending unit is not operating, and the fuel level cannot be determined the fuel tank must be removed prior to draining. If the fuel level is above 5/8 of a tank and the fuel pump module lock-ring is removed, fuel will spill into the interior of the vehicle. NOTE: - Due to a one-way check valve installed into the fuel fill fitting at the tank, the tank cannot be drained at the fuel filler tube. 1. Perform the fuel system pressure release procedure See: Fuel Pressure Release > Procedures > Fuel System Pressure Release Procedure. 2. Disconnect the fuel supply line (2) from the fuel rail See: Fuel Line Coupler > Procedures > Quick Connect Fitting NOTE: Tool number 8978-2 is used on 5/16" fuel lines while tool number 8531-1 is used on 3/8" fuel lines. 3. Install the appropriate fuel line adapter fitting from the (8978A) to the fuel supply line. Route the opposite end of this hose to an OSHA approved fuel storage tank such as the JohnDow Gas Caddy 320-FC-P30-A or equivalent. NOTE: Due to a built in time out feature of the diagnostic scan tool, the fuel pump may need to be reactivated several times before the fuel tank evacuation is complete. 4. Using a diagnostic scan tool, activate the fuel pump until the fuel tank has been evacuated. Alternative Procedure WARNING: - The fuel system is under constant high pressure even with engine off. Until the fuel pressure has been properly released from the system, do not attempt to open the fuel system. Do not smoke or use open flames/sparks when servicing the fuel system. Wear protective clothing and eye protection. Make sure the area in which the vehicle is being serviced is in a well ventilated area and free of flames/sparks. Failure to comply may result in serious or fatal injury. WARNING: - No sparks, open flames or smoking. Risk of poisoning from inhaling and swallowing fuel. Pour fuel only into appropriately marked OSHA approved containers. Wear protective clothing. Risk of injury to eyes and skin from contact with fuel. CAUTION: - The fuel level of the vehicle must be below 5/8 of a tank before using the "Alternative Procedure". If the fuel level is above 5/8 of a tank and the fuel pump module lock-ring is removed, fuel will spill into the interior of the vehicle. CAUTION: - If the electric fuel pump is not operating, and the fuel level is above 5/8 of a tank, the fuel tank must be removed prior to draining. If the fuel level is above 5/8 of a tank and the fuel pump module lock-ring is removed, fuel will spill into the interior of the vehicle. CAUTION: - If the fuel level sending unit is not operating, and the fuel level cannot be determined the fuel tank must be removed prior to draining. If the fuel level is above 5/8 of a tank and the fuel pump module lock-ring is removed, fuel will spill into the interior of the vehicle. 1. Verify the fuel level is below 5/8 of a tank. 2. Perform the fuel system pressure release procedure See: Fuel Pressure Release > Procedures > Fuel System Pressure Release Procedure. 3. Disconnect the negative battery cable (1). 4. Push the rear lower seat cushion up and back and remove the seat cushion. 5. Fold back the foam pad covering the fuel pump module plastic access covers. 6. Remove the left side fuel pump module plastic access cover. 7. Disconnect the electrical connector from the fuel pump module. CAUTION: An indexing arrow is located on top of the fuel pump module to clock it's position into the fuel tank, note it's location for reassembly. NOTE: Prior to removing the fuel pump module, use compressed air to remove any accumulated dirt and debris from around fuel tank opening. 8. Mark the fuel pump module orientation. 9. Position the SAE Fuel Pump Lock Ring Wrench (9340) (1) into the notches on the outside edge of the lock ring. 10. Install a 1/2 inch drive breaker bar into the SAE Fuel Pump Lock Ring Wrench (1). 11. Rotate the breaker bar counterclockwise and remove the lock ring. CAUTION: Do not spill fuel into the interior of the vehicle. CAUTION: The lower reservoir of the fuel pump module must be drained before removal or fuel can spill into the interior of the vehicle. 12. Lift the fuel pump module up enough to push a 3/8 inch hose into the fuel tank. 13. Attach the opposite end of this hose to an OSHA approved fuel storage tank such as the JohnDow Gas Caddy 320-FC-P30-A or equivalent. 14. Using the gas caddy, evacuate the left side of the fuel tank. 15. Remove the right side auxiliary fuel pump module plastic access cover (1). 16. Disconnect the fuel supply line (2) at the auxiliary fuel pump module (1). CAUTION: An indexing arrow is located on top of the fuel pump module to clock it's position into the fuel tank, note it's location for reassembly. NOTE: Prior to removing the auxiliary fuel pump module, use compressed air to remove any accumulated dirt and debris from around fuel tank opening. 17. Mark the auxiliary fuel pump module orientation. 18. Position the SAE Fuel Pump Lock Ring Wrench (9340) (1) into the notches on the outside edge of the lock ring (2). 19. Install a 1/2 inch drive breaker bar into the SAE Fuel Pump Lock Ring Wrench (9340) (1). 20. Rotate the breaker bar counterclockwise and remove the lock ring. 21. Lift the auxiliary fuel pump module up enough to push a 3/8 inch hose (1) into the fuel tank. 22. Attach the opposite end of this hose to an OSHA approved fuel storage tank such as the JohnDow Gas Caddy 320-FC-P30-A or equivalent. 23. Using the gas caddy, evacuate the right side of the fuel tank.
2013 | Dodge | Charger AWD | V6-3.6L | Steering ¦Service and Repair, Procedures: Power Steering Fluid Level Checking | NON-SRT POWER STEERING FLUID LEVEL CHECKING WARNING: - Fluid level should be checked with the engine OFF to prevent personal injury from moving parts and to assure an accurate fluid level reading. CAUTION: - This vehicle features an Electro Hydraulic Power Steering (EHPS) pump which requires a different power steering fluid. Do not mix power steering fluid types. Damage may result to the power steering pump and system if any other fluid is used. The EHPS system uses fluid which meets material specification MS-11655 or equivalent. NOTE: - Although not required at specific intervals, the fluid level may be checked periodically. Check the fluid level anytime there is a system noise or fluid leak suspected. NOTE: - The power steering fluid reservoir (4) is integrated with the Electro Hydraulic Power Steering (EHPS) pump. 1. Raise and support vehicle See: Maintenance. 2. Remove right front wheel mounting nuts, then tire and wheel assembly. 3. Remove right front wheelhouse splash shield See: Front Fender Liner > Removal and Replacement > Splash Shield - Removal 4. Ensure that the fluid is at the correct level in the power steering reservoir (4).
2013 | Dodge | Charger AWD | V6-3.6L | Automatic Transmission/Transaxle ¦Service and Repair, Procedures: 8HP45/845RE Automatic Transmission, Check Oil Level | STANDARD PROCEDURE - CHECK OIL LEVEL To properly check and fill the transmission, perform the following procedure: WARNING: - There is a risk of accident from vehicle moving when the engine is running. Secure vehicle to prevent it from moving. There is a risk of injury from contusions and burns if you insert your hands into the engine when it is running. Do not touch hot or rotating parts. Wear properly fitted work clothes. CAUTION: - A unique transmission fluid has been developed for the 8HP transmission. This fluid is NOT compatible with ATF+4 or any other current Chrysler transmission fluid. For specifics about this unique fluid see FLUIDS, LUBRICANTS AND GENUINE PARTS. NOTE: Oil dye is not required to find leaks in the 8HP transmission. The oil dye can cause shift quality issues and is not recommended. The 8HP fluid has illuminance that is visible under a black light. 1. Raise and support the vehicle on a level hoist See: Maintenance. 2. Start the engine. The engine must continue to run for the entire test. 3. AWD vehicles only: If necessary, remove the front propeller shaft. 4. AWD vehicles only: Using a scan tool, enable Emissions Rolls Test Mode in the PCM. 5. Using a scan tool or the vehicle information center, verify that the transmission fluid temperature is below 30°C (86°F). 6. Disable traction control (ESC). 7. Remove the fill plug from the right rear of the transmission case. 8. Add transmission fluid until it trickles from the fill opening. 9. Install the fill plug. 10. Lower the vehicle for access to inside of the vehicle, leaving the tires at least 8 inches off the ground. 11. With the brakes applied, place the transmission in Reverse and hold for 5 seconds. 12. Place the transmission in Drive and hold for 5 seconds. 13. Release the brakes, slowly accelerate to 2nd gear and hold for 5 seconds. 14. Apply the brakes and place the transmission in Neutral. 15. Raise the engine speed to 2000 RPM for 5 seconds. 16. Return the engine to idle and place the transmission in Park. NOTE: A full transmission will have fluid at the fill hole with the transmission between 30°C (86°F) and 50°C (122°F). Do not over fill. 17. Remove the fill plug and allow excess fluid to drain from fill hole or add fluid as necessary. 18. Install the fill plug. 19. AWD vehicles only: If removed, install the front propeller shaft. 20. AWD vehicles only: Using a scan tool, disable Emissions Rolls Test Mode in the PCM. 21. Using a scan tool, clear any DTCs.
2013 | Dodge | Charger AWD | V6-3.6L | Automatic Transmission/Transaxle ¦Service and Repair, Procedures: NAG1 Automatic Transmission, Check Oil Level | CHECK OIL LEVEL Special Tools: 1. Verify that the vehicle is parked on a level surface. 2. Remove the dipstick tube cap. WARNING: There is a risk of accident from vehicle moving when the engine is running. Secure vehicle to prevent it from moving. There is a risk of injury from contusions and burns if you insert your hands into the engine when it is running. Do not touch hot or rotating parts. Wear properly fitted work clothes. 3. Actuate the service brake. Start engine and let it run at idle speed in selector lever position "P". 4. Shift through the transmission modes several times with the vehicle stationary and the engine idling 5. Warm up the transmission, wait at least 2 minutes and check the oil level with the engine running. Push the Oil Dipstick (9336A) into transmission fill tube until the dipstick tip contacts the oil pan and pull out again, read off oil level, repeat if necessary. NOTE: The dipstick will protrude from the fill tube when installed. Figure 1 - NAG1 DIESEL FILL GRAPH Figure 2 - NAG1 GASOLINE TRANSMISSION FILL GRAPH 6. Check transmission oil temperature using the appropriate scan tool. NOTE: The true transmission oil temperature can only be read by a scan tool in REVERSE or any forward gear position. See: Automatic Transmission/Transaxle > Components > Temperature Sensor/Park-Neutral Contact - Operation 7. The transmission Oil Dipstick (9336A) has indicator marks every 10 mm. With the transmission in Park, determine the height of the oil level on the dipstick and using the height, the transmission temperature, and the Transmission Fluid Graph, determine if the transmission oil level is correct. 8. Add or remove oil as necessary and recheck the oil level. 9. Once the oil level is correct, install the dipstick tube cap.
2013 | Dodge | Charger AWD | V6-3.6L | Power Steering Fluid ¦Service and Repair, Procedures: Power Steering Fluid Level Checking | NON-SRT POWER STEERING FLUID LEVEL CHECKING WARNING: - Fluid level should be checked with the engine OFF to prevent personal injury from moving parts and to assure an accurate fluid level reading. CAUTION: - This vehicle features an Electro Hydraulic Power Steering (EHPS) pump which requires a different power steering fluid. Do not mix power steering fluid types. Damage may result to the power steering pump and system if any other fluid is used. The EHPS system uses fluid which meets material specification MS-11655 or equivalent. NOTE: - Although not required at specific intervals, the fluid level may be checked periodically. Check the fluid level anytime there is a system noise or fluid leak suspected. NOTE: - The power steering fluid reservoir (4) is integrated with the Electro Hydraulic Power Steering (EHPS) pump. 1. Raise and support vehicle See: Maintenance. 2. Remove right front wheel mounting nuts, then tire and wheel assembly. 3. Remove right front wheelhouse splash shield See: Front Fender Liner > Removal and Replacement > Splash Shield - Removal 4. Ensure that the fluid is at the correct level in the power steering reservoir (4).
2013 | Dodge | Charger AWD | V6-3.6L | Fluid - A/T ¦Service and Repair, Procedures: 8HP45/845RE Automatic Transmission, Check Oil Level | STANDARD PROCEDURE - CHECK OIL LEVEL To properly check and fill the transmission, perform the following procedure: WARNING: - There is a risk of accident from vehicle moving when the engine is running. Secure vehicle to prevent it from moving. There is a risk of injury from contusions and burns if you insert your hands into the engine when it is running. Do not touch hot or rotating parts. Wear properly fitted work clothes. CAUTION: - A unique transmission fluid has been developed for the 8HP transmission. This fluid is NOT compatible with ATF+4 or any other current Chrysler transmission fluid. For specifics about this unique fluid see FLUIDS, LUBRICANTS AND GENUINE PARTS. NOTE: Oil dye is not required to find leaks in the 8HP transmission. The oil dye can cause shift quality issues and is not recommended. The 8HP fluid has illuminance that is visible under a black light. 1. Raise and support the vehicle on a level hoist See: Maintenance. 2. Start the engine. The engine must continue to run for the entire test. 3. AWD vehicles only: If necessary, remove the front propeller shaft. 4. AWD vehicles only: Using a scan tool, enable Emissions Rolls Test Mode in the PCM. 5. Using a scan tool or the vehicle information center, verify that the transmission fluid temperature is below 30°C (86°F). 6. Disable traction control (ESC). 7. Remove the fill plug from the right rear of the transmission case. 8. Add transmission fluid until it trickles from the fill opening. 9. Install the fill plug. 10. Lower the vehicle for access to inside of the vehicle, leaving the tires at least 8 inches off the ground. 11. With the brakes applied, place the transmission in Reverse and hold for 5 seconds. 12. Place the transmission in Drive and hold for 5 seconds. 13. Release the brakes, slowly accelerate to 2nd gear and hold for 5 seconds. 14. Apply the brakes and place the transmission in Neutral. 15. Raise the engine speed to 2000 RPM for 5 seconds. 16. Return the engine to idle and place the transmission in Park. NOTE: A full transmission will have fluid at the fill hole with the transmission between 30°C (86°F) and 50°C (122°F). Do not over fill. 17. Remove the fill plug and allow excess fluid to drain from fill hole or add fluid as necessary. 18. Install the fill plug. 19. AWD vehicles only: If removed, install the front propeller shaft. 20. AWD vehicles only: Using a scan tool, disable Emissions Rolls Test Mode in the PCM. 21. Using a scan tool, clear any DTCs.
2013 | Dodge | Charger AWD | V6-3.6L | Fluid - A/T ¦Service and Repair, Procedures: NAG1 Automatic Transmission, Check Oil Level | CHECK OIL LEVEL Special Tools: 1. Verify that the vehicle is parked on a level surface. 2. Remove the dipstick tube cap. WARNING: There is a risk of accident from vehicle moving when the engine is running. Secure vehicle to prevent it from moving. There is a risk of injury from contusions and burns if you insert your hands into the engine when it is running. Do not touch hot or rotating parts. Wear properly fitted work clothes. 3. Actuate the service brake. Start engine and let it run at idle speed in selector lever position "P". 4. Shift through the transmission modes several times with the vehicle stationary and the engine idling 5. Warm up the transmission, wait at least 2 minutes and check the oil level with the engine running. Push the Oil Dipstick (9336A) into transmission fill tube until the dipstick tip contacts the oil pan and pull out again, read off oil level, repeat if necessary. NOTE: The dipstick will protrude from the fill tube when installed. Figure 1 - NAG1 DIESEL FILL GRAPH Figure 2 - NAG1 GASOLINE TRANSMISSION FILL GRAPH 6. Check transmission oil temperature using the appropriate scan tool. NOTE: The true transmission oil temperature can only be read by a scan tool in REVERSE or any forward gear position. See: Automatic Transmission/Transaxle > Components > Temperature Sensor/Park-Neutral Contact - Operation 7. The transmission Oil Dipstick (9336A) has indicator marks every 10 mm. With the transmission in Park, determine the height of the oil level on the dipstick and using the height, the transmission temperature, and the Transmission Fluid Graph, determine if the transmission oil level is correct. 8. Add or remove oil as necessary and recheck the oil level. 9. Once the oil level is correct, install the dipstick tube cap.
2013 | Dodge | Charger AWD | V6-3.6L | Wiper and Washer Systems ¦Service and Repair, Procedures: Wipers And Washers - Cleaning | WASHER SYSTEM CAUTION: - Never introduce petroleum-based cleaners, solvents, or contaminants into the washer system. These products can rapidly deteriorate the rubber seals and hoses of the washer system, as well as the rubber squeegees of the wiper blades. CAUTION: - Never use compressed air to flush the washer system plumbing. Compressed air pressures are too great for the washer system plumbing components and will result in further system damage. Never use sharp instruments to clear a plugged washer nozzle or damage to the nozzle orifice and improper nozzle spray patterns will result. If the washer system is contaminated with foreign material, drain the washer reservoir by removing the washer pump/motor unit from the reservoir. Clean foreign material from the inside of the washer pump inlet filter screen and the washer reservoir using clean washer fluid, a mild detergent or a non-abrasive cleaner. Flush foreign material from the washer system plumbing by first disconnecting the washer hoses from the washer nozzles, then running the washer pump/motor to run clean washer fluid or water through the system. Plugged or restricted washer nozzles cannot be back-flushed due to the integral check valve mechanism. If the washer nozzle obstruction cannot be cleared, replace the washer nozzle.
2013 | Dodge | Charger AWD | V6-3.6L | Transfer Case ¦Service and Repair, Procedures: BW 44-40 Transfer Case, Transfer Case Fluid Check | STANDARD PROCEDURE - FLUID CHECK 1. Raise and support vehicle. 2. Clean the area around the transfer case plugs(2) and (3). NOTE: Inspect all the transfer case plug seals and replace as necessary. 3. Remove the transfer case fill plug (3). 4. Remove the transfer case drain plug (2) and allow the transfer case lubricant to drain into a suitable container. 5. When the fluid has stopped draining, install the drain plug (2) and tighten to 23 Nm (17 ft. lbs.). 6. Using the fill hole (3), fill the transfer case with 1.0 L +/0.05 L (2.11pint +/0.11 pint) of fluid. . 7. Install the fill plug (3) and tighten to 23 Nm (17 ft. lbs).
2013 | Dodge | Charger AWD | V6-3.6L | Fluid - Transfer Case ¦Service and Repair, Procedures: BW 44-40 Transfer Case, Transfer Case Fluid Check | STANDARD PROCEDURE - FLUID CHECK 1. Raise and support vehicle. 2. Clean the area around the transfer case plugs(2) and (3). NOTE: Inspect all the transfer case plug seals and replace as necessary. 3. Remove the transfer case fill plug (3). 4. Remove the transfer case drain plug (2) and allow the transfer case lubricant to drain into a suitable container. 5. When the fluid has stopped draining, install the drain plug (2) and tighten to 23 Nm (17 ft. lbs.). 6. Using the fill hole (3), fill the transfer case with 1.0 L +/0.05 L (2.11pint +/0.11 pint) of fluid. . 7. Install the fill plug (3) and tighten to 23 Nm (17 ft. lbs).
2013 | Dodge | Charger AWD | V8-5.7L | Cooling System ¦Service and Repair, Procedures: Coolant Level Check | COOLANT LEVEL CHECK NOTE: - Do not remove radiator cap for routine coolant level inspections. The coolant level can be checked at coolant recovery bottle (2). The coolant reserve/overflow system provides a quick method for determining coolant level. With engine not running, the coolant level should be between MIN and MAX marks (3). If the coolant level is at or below the MIN mark, fill the recovery bottle with a 50/50 mixture of antifreeze and water ONE QUART AT A TIME. Repeat this procedure until the coolant level is at the FULL mark.
2013 | Dodge | Charger AWD | V8-5.7L | Fuel Tank ¦Service and Repair, Procedures: Draining Fuel Tank | DRAINING FUEL TANK Special Tools: Conventional Procedure WARNING: - The fuel system is under constant high pressure even with engine off. Until the fuel pressure has been properly released from the system, do not attempt to open the fuel system. Do not smoke or use open flames/sparks when servicing the fuel system. Wear protective clothing and eye protection. Make sure the area in which the vehicle is being serviced is in a well ventilated area and free of flames/sparks. Failure to comply may result in serious or fatal injury. WARNING: - No sparks, open flames or smoking. Risk of poisoning from inhaling and swallowing fuel. Pour fuel only into appropriately marked OSHA approved containers. Wear protective clothing. Risk of injury to eyes and skin from contact with fuel. CAUTION: - If the electric fuel pump is not operating, and the fuel level is above 5/8 of a tank, the fuel tank must be removed prior to draining. If the fuel level is above 5/8 of a tank and the fuel pump module lock-ring is removed, fuel will spill into the interior of the vehicle. CAUTION: - If the fuel level sending unit is not operating, and the fuel level cannot be determined the fuel tank must be removed prior to draining. If the fuel level is above 5/8 of a tank and the fuel pump module lock-ring is removed, fuel will spill into the interior of the vehicle. NOTE: - Due to a one-way check valve installed into the fuel fill fitting at the tank, the tank cannot be drained at the fuel filler tube. 1. Perform the fuel system pressure release procedure See: Fuel Pressure Release > Procedures > Fuel System Pressure Release Procedure. 2. Disconnect the fuel supply line (2) from the fuel rail See: Fuel Line Coupler > Procedures > Quick Connect Fitting NOTE: Tool number 8978-2 is used on 5/16" fuel lines while tool number 8531-1 is used on 3/8" fuel lines. 3. Install the appropriate fuel line adapter fitting from the (8978A) to the fuel supply line. Route the opposite end of this hose to an OSHA approved fuel storage tank such as the JohnDow Gas Caddy 320-FC-P30-A or equivalent. NOTE: Due to a built in time out feature of the diagnostic scan tool, the fuel pump may need to be reactivated several times before the fuel tank evacuation is complete. 4. Using a diagnostic scan tool, activate the fuel pump until the fuel tank has been evacuated. Alternative Procedure WARNING: - The fuel system is under constant high pressure even with engine off. Until the fuel pressure has been properly released from the system, do not attempt to open the fuel system. Do not smoke or use open flames/sparks when servicing the fuel system. Wear protective clothing and eye protection. Make sure the area in which the vehicle is being serviced is in a well ventilated area and free of flames/sparks. Failure to comply may result in serious or fatal injury. WARNING: - No sparks, open flames or smoking. Risk of poisoning from inhaling and swallowing fuel. Pour fuel only into appropriately marked OSHA approved containers. Wear protective clothing. Risk of injury to eyes and skin from contact with fuel. CAUTION: - The fuel level of the vehicle must be below 5/8 of a tank before using the "Alternative Procedure". If the fuel level is above 5/8 of a tank and the fuel pump module lock-ring is removed, fuel will spill into the interior of the vehicle. CAUTION: - If the electric fuel pump is not operating, and the fuel level is above 5/8 of a tank, the fuel tank must be removed prior to draining. If the fuel level is above 5/8 of a tank and the fuel pump module lock-ring is removed, fuel will spill into the interior of the vehicle. CAUTION: - If the fuel level sending unit is not operating, and the fuel level cannot be determined the fuel tank must be removed prior to draining. If the fuel level is above 5/8 of a tank and the fuel pump module lock-ring is removed, fuel will spill into the interior of the vehicle. 1. Verify the fuel level is below 5/8 of a tank. 2. Perform the fuel system pressure release procedure See: Fuel Pressure Release > Procedures > Fuel System Pressure Release Procedure. 3. Disconnect the negative battery cable (1). 4. Push the rear lower seat cushion up and back and remove the seat cushion. 5. Fold back the foam pad covering the fuel pump module plastic access covers. 6. Remove the left side fuel pump module plastic access cover. 7. Disconnect the electrical connector from the fuel pump module. CAUTION: An indexing arrow is located on top of the fuel pump module to clock it's position into the fuel tank, note it's location for reassembly. NOTE: Prior to removing the fuel pump module, use compressed air to remove any accumulated dirt and debris from around fuel tank opening. 8. Mark the fuel pump module orientation. 9. Position the SAE Fuel Pump Lock Ring Wrench (9340) (1) into the notches on the outside edge of the lock ring. 10. Install a 1/2 inch drive breaker bar into the SAE Fuel Pump Lock Ring Wrench (1). 11. Rotate the breaker bar counterclockwise and remove the lock ring. CAUTION: Do not spill fuel into the interior of the vehicle. CAUTION: The lower reservoir of the fuel pump module must be drained before removal or fuel can spill into the interior of the vehicle. 12. Lift the fuel pump module up enough to push a 3/8 inch hose into the fuel tank. 13. Attach the opposite end of this hose to an OSHA approved fuel storage tank such as the JohnDow Gas Caddy 320-FC-P30-A or equivalent. 14. Using the gas caddy, evacuate the left side of the fuel tank. 15. Remove the right side auxiliary fuel pump module plastic access cover (1). 16. Disconnect the fuel supply line (2) at the auxiliary fuel pump module (1). CAUTION: An indexing arrow is located on top of the fuel pump module to clock it's position into the fuel tank, note it's location for reassembly. NOTE: Prior to removing the auxiliary fuel pump module, use compressed air to remove any accumulated dirt and debris from around fuel tank opening. 17. Mark the auxiliary fuel pump module orientation. 18. Position the SAE Fuel Pump Lock Ring Wrench (9340) (1) into the notches on the outside edge of the lock ring (2). 19. Install a 1/2 inch drive breaker bar into the SAE Fuel Pump Lock Ring Wrench (9340) (1). 20. Rotate the breaker bar counterclockwise and remove the lock ring. 21. Lift the auxiliary fuel pump module up enough to push a 3/8 inch hose (1) into the fuel tank. 22. Attach the opposite end of this hose to an OSHA approved fuel storage tank such as the JohnDow Gas Caddy 320-FC-P30-A or equivalent. 23. Using the gas caddy, evacuate the right side of the fuel tank.
2013 | Dodge | Charger AWD | V8-5.7L | Steering ¦Service and Repair, Procedures: Power Steering Fluid Level Checking | NON-SRT POWER STEERING FLUID LEVEL CHECKING WARNING: - Fluid level should be checked with the engine OFF to prevent personal injury from moving parts and to assure an accurate fluid level reading. CAUTION: - This vehicle features an Electro Hydraulic Power Steering (EHPS) pump which requires a different power steering fluid. Do not mix power steering fluid types. Damage may result to the power steering pump and system if any other fluid is used. The EHPS system uses fluid which meets material specification MS-11655 or equivalent. NOTE: - Although not required at specific intervals, the fluid level may be checked periodically. Check the fluid level anytime there is a system noise or fluid leak suspected. NOTE: - The power steering fluid reservoir (4) is integrated with the Electro Hydraulic Power Steering (EHPS) pump. 1. Raise and support vehicle See: Maintenance. 2. Remove right front wheel mounting nuts, then tire and wheel assembly. 3. Remove right front wheelhouse splash shield See: Front Fender Liner > Removal and Replacement > Splash Shield - Removal 4. Ensure that the fluid is at the correct level in the power steering reservoir (4).
2013 | Dodge | Charger AWD | V8-5.7L | Automatic Transmission/Transaxle ¦Service and Repair, Procedures: NAG1 Automatic Transmission, Check Oil Level | CHECK OIL LEVEL Special Tools: 1. Verify that the vehicle is parked on a level surface. 2. Remove the dipstick tube cap. WARNING: There is a risk of accident from vehicle moving when the engine is running. Secure vehicle to prevent it from moving. There is a risk of injury from contusions and burns if you insert your hands into the engine when it is running. Do not touch hot or rotating parts. Wear properly fitted work clothes. 3. Actuate the service brake. Start engine and let it run at idle speed in selector lever position "P". 4. Shift through the transmission modes several times with the vehicle stationary and the engine idling 5. Warm up the transmission, wait at least 2 minutes and check the oil level with the engine running. Push the Oil Dipstick (9336A) into transmission fill tube until the dipstick tip contacts the oil pan and pull out again, read off oil level, repeat if necessary. NOTE: The dipstick will protrude from the fill tube when installed. Figure 1 - NAG1 DIESEL FILL GRAPH Figure 2 - NAG1 GASOLINE TRANSMISSION FILL GRAPH 6. Check transmission oil temperature using the appropriate scan tool. NOTE: The true transmission oil temperature can only be read by a scan tool in REVERSE or any forward gear position. See: Automatic Transmission/Transaxle > Components > Temperature Sensor/Park-Neutral Contact - Operation 7. The transmission Oil Dipstick (9336A) has indicator marks every 10 mm. With the transmission in Park, determine the height of the oil level on the dipstick and using the height, the transmission temperature, and the Transmission Fluid Graph, determine if the transmission oil level is correct. 8. Add or remove oil as necessary and recheck the oil level. 9. Once the oil level is correct, install the dipstick tube cap.
2013 | Dodge | Charger AWD | V8-5.7L | Power Steering Fluid ¦Service and Repair, Procedures: Power Steering Fluid Level Checking | NON-SRT POWER STEERING FLUID LEVEL CHECKING WARNING: - Fluid level should be checked with the engine OFF to prevent personal injury from moving parts and to assure an accurate fluid level reading. CAUTION: - This vehicle features an Electro Hydraulic Power Steering (EHPS) pump which requires a different power steering fluid. Do not mix power steering fluid types. Damage may result to the power steering pump and system if any other fluid is used. The EHPS system uses fluid which meets material specification MS-11655 or equivalent. NOTE: - Although not required at specific intervals, the fluid level may be checked periodically. Check the fluid level anytime there is a system noise or fluid leak suspected. NOTE: - The power steering fluid reservoir (4) is integrated with the Electro Hydraulic Power Steering (EHPS) pump. 1. Raise and support vehicle See: Maintenance. 2. Remove right front wheel mounting nuts, then tire and wheel assembly. 3. Remove right front wheelhouse splash shield See: Front Fender Liner > Removal and Replacement > Splash Shield - Removal 4. Ensure that the fluid is at the correct level in the power steering reservoir (4).
2013 | Dodge | Charger AWD | V8-5.7L | Fluid - A/T ¦Service and Repair, Procedures: NAG1 Automatic Transmission, Check Oil Level | CHECK OIL LEVEL Special Tools: 1. Verify that the vehicle is parked on a level surface. 2. Remove the dipstick tube cap. WARNING: There is a risk of accident from vehicle moving when the engine is running. Secure vehicle to prevent it from moving. There is a risk of injury from contusions and burns if you insert your hands into the engine when it is running. Do not touch hot or rotating parts. Wear properly fitted work clothes. 3. Actuate the service brake. Start engine and let it run at idle speed in selector lever position "P". 4. Shift through the transmission modes several times with the vehicle stationary and the engine idling 5. Warm up the transmission, wait at least 2 minutes and check the oil level with the engine running. Push the Oil Dipstick (9336A) into transmission fill tube until the dipstick tip contacts the oil pan and pull out again, read off oil level, repeat if necessary. NOTE: The dipstick will protrude from the fill tube when installed. Figure 1 - NAG1 DIESEL FILL GRAPH Figure 2 - NAG1 GASOLINE TRANSMISSION FILL GRAPH 6. Check transmission oil temperature using the appropriate scan tool. NOTE: The true transmission oil temperature can only be read by a scan tool in REVERSE or any forward gear position. See: Automatic Transmission/Transaxle > Components > Temperature Sensor/Park-Neutral Contact - Operation 7. The transmission Oil Dipstick (9336A) has indicator marks every 10 mm. With the transmission in Park, determine the height of the oil level on the dipstick and using the height, the transmission temperature, and the Transmission Fluid Graph, determine if the transmission oil level is correct. 8. Add or remove oil as necessary and recheck the oil level. 9. Once the oil level is correct, install the dipstick tube cap.
2013 | Dodge | Charger AWD | V8-5.7L | Wiper and Washer Systems ¦Service and Repair, Procedures: Wipers And Washers - Cleaning | WASHER SYSTEM CAUTION: - Never introduce petroleum-based cleaners, solvents, or contaminants into the washer system. These products can rapidly deteriorate the rubber seals and hoses of the washer system, as well as the rubber squeegees of the wiper blades. CAUTION: - Never use compressed air to flush the washer system plumbing. Compressed air pressures are too great for the washer system plumbing components and will result in further system damage. Never use sharp instruments to clear a plugged washer nozzle or damage to the nozzle orifice and improper nozzle spray patterns will result. If the washer system is contaminated with foreign material, drain the washer reservoir by removing the washer pump/motor unit from the reservoir. Clean foreign material from the inside of the washer pump inlet filter screen and the washer reservoir using clean washer fluid, a mild detergent or a non-abrasive cleaner. Flush foreign material from the washer system plumbing by first disconnecting the washer hoses from the washer nozzles, then running the washer pump/motor to run clean washer fluid or water through the system. Plugged or restricted washer nozzles cannot be back-flushed due to the integral check valve mechanism. If the washer nozzle obstruction cannot be cleared, replace the washer nozzle.
2013 | Dodge | Charger AWD | V8-5.7L | Transfer Case ¦Service and Repair, Procedures: BW 44-40 Transfer Case, Transfer Case Fluid Check | STANDARD PROCEDURE - FLUID CHECK 1. Raise and support vehicle. 2. Clean the area around the transfer case plugs(2) and (3). NOTE: Inspect all the transfer case plug seals and replace as necessary. 3. Remove the transfer case fill plug (3). 4. Remove the transfer case drain plug (2) and allow the transfer case lubricant to drain into a suitable container. 5. When the fluid has stopped draining, install the drain plug (2) and tighten to 23 Nm (17 ft. lbs.). 6. Using the fill hole (3), fill the transfer case with 1.0 L +/0.05 L (2.11pint +/0.11 pint) of fluid. . 7. Install the fill plug (3) and tighten to 23 Nm (17 ft. lbs).
2013 | Dodge | Charger AWD | V8-5.7L | Fluid - Transfer Case ¦Service and Repair, Procedures: BW 44-40 Transfer Case, Transfer Case Fluid Check | STANDARD PROCEDURE - FLUID CHECK 1. Raise and support vehicle. 2. Clean the area around the transfer case plugs(2) and (3). NOTE: Inspect all the transfer case plug seals and replace as necessary. 3. Remove the transfer case fill plug (3). 4. Remove the transfer case drain plug (2) and allow the transfer case lubricant to drain into a suitable container. 5. When the fluid has stopped draining, install the drain plug (2) and tighten to 23 Nm (17 ft. lbs.). 6. Using the fill hole (3), fill the transfer case with 1.0 L +/0.05 L (2.11pint +/0.11 pint) of fluid. . 7. Install the fill plug (3) and tighten to 23 Nm (17 ft. lbs).
2013 | Dodge | Charger RWD | V6-3.6L | Cooling System ¦Service and Repair, Procedures: Coolant Level Check | COOLANT LEVEL CHECK NOTE: - Do not remove radiator cap for routine coolant level inspections. The coolant level can be checked at coolant recovery bottle (2). The coolant reserve/overflow system provides a quick method for determining coolant level. With engine not running, the coolant level should be between MIN and MAX marks (3). If the coolant level is at or below the MIN mark, fill the recovery bottle with a 50/50 mixture of antifreeze and water ONE QUART AT A TIME. Repeat this procedure until the coolant level is at the FULL mark.
2013 | Dodge | Charger RWD | V6-3.6L | Crankshaft ¦Service and Repair, Procedures: Checking Crankshaft End Play | STANDARD PROCEDURE - END PLAY Special Tools: NOTE: - Typical V6 engine shown. 1. Mount Dial Indicator Set (C-3339A) to a stationary point at the front of the engine. Locate the probe perpendicular against the nose of the crankshaft. 2. Move the crankshaft all the way to the rear of its travel. 3. Zero the dial indicator. 4. Move the crankshaft forward to the limit of travel and read the dial indicator. Compare the measured end play to the specification See: Engine > Mechanical > Engine Specifications. NOTE: - Crankshaft thrust washers are not selectable and are only available in a single thickness.
2013 | Dodge | Charger RWD | V6-3.6L | Fuel Tank ¦Service and Repair, Procedures: Draining Fuel Tank | DRAINING FUEL TANK Special Tools: Conventional Procedure WARNING: - The fuel system is under constant high pressure even with engine off. Until the fuel pressure has been properly released from the system, do not attempt to open the fuel system. Do not smoke or use open flames/sparks when servicing the fuel system. Wear protective clothing and eye protection. Make sure the area in which the vehicle is being serviced is in a well ventilated area and free of flames/sparks. Failure to comply may result in serious or fatal injury. WARNING: - No sparks, open flames or smoking. Risk of poisoning from inhaling and swallowing fuel. Pour fuel only into appropriately marked OSHA approved containers. Wear protective clothing. Risk of injury to eyes and skin from contact with fuel. CAUTION: - If the electric fuel pump is not operating, and the fuel level is above 5/8 of a tank, the fuel tank must be removed prior to draining. If the fuel level is above 5/8 of a tank and the fuel pump module lock-ring is removed, fuel will spill into the interior of the vehicle. CAUTION: - If the fuel level sending unit is not operating, and the fuel level cannot be determined the fuel tank must be removed prior to draining. If the fuel level is above 5/8 of a tank and the fuel pump module lock-ring is removed, fuel will spill into the interior of the vehicle. NOTE: - Due to a one-way check valve installed into the fuel fill fitting at the tank, the tank cannot be drained at the fuel filler tube. 1. Perform the fuel system pressure release procedure See: Fuel Pressure Release > Procedures > Fuel System Pressure Release Procedure. 2. Disconnect the fuel supply line (2) from the fuel rail See: Fuel Line Coupler > Procedures > Quick Connect Fitting NOTE: Tool number 8978-2 is used on 5/16" fuel lines while tool number 8531-1 is used on 3/8" fuel lines. 3. Install the appropriate fuel line adapter fitting from the (8978A) to the fuel supply line. Route the opposite end of this hose to an OSHA approved fuel storage tank such as the JohnDow Gas Caddy 320-FC-P30-A or equivalent. NOTE: Due to a built in time out feature of the diagnostic scan tool, the fuel pump may need to be reactivated several times before the fuel tank evacuation is complete. 4. Using a diagnostic scan tool, activate the fuel pump until the fuel tank has been evacuated. Alternative Procedure WARNING: - The fuel system is under constant high pressure even with engine off. Until the fuel pressure has been properly released from the system, do not attempt to open the fuel system. Do not smoke or use open flames/sparks when servicing the fuel system. Wear protective clothing and eye protection. Make sure the area in which the vehicle is being serviced is in a well ventilated area and free of flames/sparks. Failure to comply may result in serious or fatal injury. WARNING: - No sparks, open flames or smoking. Risk of poisoning from inhaling and swallowing fuel. Pour fuel only into appropriately marked OSHA approved containers. Wear protective clothing. Risk of injury to eyes and skin from contact with fuel. CAUTION: - The fuel level of the vehicle must be below 5/8 of a tank before using the "Alternative Procedure". If the fuel level is above 5/8 of a tank and the fuel pump module lock-ring is removed, fuel will spill into the interior of the vehicle. CAUTION: - If the electric fuel pump is not operating, and the fuel level is above 5/8 of a tank, the fuel tank must be removed prior to draining. If the fuel level is above 5/8 of a tank and the fuel pump module lock-ring is removed, fuel will spill into the interior of the vehicle. CAUTION: - If the fuel level sending unit is not operating, and the fuel level cannot be determined the fuel tank must be removed prior to draining. If the fuel level is above 5/8 of a tank and the fuel pump module lock-ring is removed, fuel will spill into the interior of the vehicle. 1. Verify the fuel level is below 5/8 of a tank. 2. Perform the fuel system pressure release procedure See: Fuel Pressure Release > Procedures > Fuel System Pressure Release Procedure. 3. Disconnect the negative battery cable (1). 4. Push the rear lower seat cushion up and back and remove the seat cushion. 5. Fold back the foam pad covering the fuel pump module plastic access covers. 6. Remove the left side fuel pump module plastic access cover. 7. Disconnect the electrical connector from the fuel pump module. CAUTION: An indexing arrow is located on top of the fuel pump module to clock it's position into the fuel tank, note it's location for reassembly. NOTE: Prior to removing the fuel pump module, use compressed air to remove any accumulated dirt and debris from around fuel tank opening. 8. Mark the fuel pump module orientation. 9. Position the SAE Fuel Pump Lock Ring Wrench (9340) (1) into the notches on the outside edge of the lock ring. 10. Install a 1/2 inch drive breaker bar into the SAE Fuel Pump Lock Ring Wrench (1). 11. Rotate the breaker bar counterclockwise and remove the lock ring. CAUTION: Do not spill fuel into the interior of the vehicle. CAUTION: The lower reservoir of the fuel pump module must be drained before removal or fuel can spill into the interior of the vehicle. 12. Lift the fuel pump module up enough to push a 3/8 inch hose into the fuel tank. 13. Attach the opposite end of this hose to an OSHA approved fuel storage tank such as the JohnDow Gas Caddy 320-FC-P30-A or equivalent. 14. Using the gas caddy, evacuate the left side of the fuel tank. 15. Remove the right side auxiliary fuel pump module plastic access cover (1). 16. Disconnect the fuel supply line (2) at the auxiliary fuel pump module (1). CAUTION: An indexing arrow is located on top of the fuel pump module to clock it's position into the fuel tank, note it's location for reassembly. NOTE: Prior to removing the auxiliary fuel pump module, use compressed air to remove any accumulated dirt and debris from around fuel tank opening. 17. Mark the auxiliary fuel pump module orientation. 18. Position the SAE Fuel Pump Lock Ring Wrench (9340) (1) into the notches on the outside edge of the lock ring (2). 19. Install a 1/2 inch drive breaker bar into the SAE Fuel Pump Lock Ring Wrench (9340) (1). 20. Rotate the breaker bar counterclockwise and remove the lock ring. 21. Lift the auxiliary fuel pump module up enough to push a 3/8 inch hose (1) into the fuel tank. 22. Attach the opposite end of this hose to an OSHA approved fuel storage tank such as the JohnDow Gas Caddy 320-FC-P30-A or equivalent. 23. Using the gas caddy, evacuate the right side of the fuel tank.
2013 | Dodge | Charger RWD | V6-3.6L | Steering ¦Service and Repair, Procedures: Power Steering Fluid Level Checking | NON-SRT POWER STEERING FLUID LEVEL CHECKING WARNING: - Fluid level should be checked with the engine OFF to prevent personal injury from moving parts and to assure an accurate fluid level reading. CAUTION: - This vehicle features an Electro Hydraulic Power Steering (EHPS) pump which requires a different power steering fluid. Do not mix power steering fluid types. Damage may result to the power steering pump and system if any other fluid is used. The EHPS system uses fluid which meets material specification MS-11655 or equivalent. NOTE: - Although not required at specific intervals, the fluid level may be checked periodically. Check the fluid level anytime there is a system noise or fluid leak suspected. NOTE: - The power steering fluid reservoir (4) is integrated with the Electro Hydraulic Power Steering (EHPS) pump. 1. Raise and support vehicle See: Maintenance. 2. Remove right front wheel mounting nuts, then tire and wheel assembly. 3. Remove right front wheelhouse splash shield See: Front Fender Liner > Removal and Replacement > Splash Shield - Removal 4. Ensure that the fluid is at the correct level in the power steering reservoir (4).
2013 | Dodge | Charger RWD | V6-3.6L | Automatic Transmission/Transaxle ¦Service and Repair, Procedures: 8HP45/845RE Automatic Transmission, Check Oil Level | STANDARD PROCEDURE - CHECK OIL LEVEL To properly check and fill the transmission, perform the following procedure: WARNING: - There is a risk of accident from vehicle moving when the engine is running. Secure vehicle to prevent it from moving. There is a risk of injury from contusions and burns if you insert your hands into the engine when it is running. Do not touch hot or rotating parts. Wear properly fitted work clothes. CAUTION: - A unique transmission fluid has been developed for the 8HP transmission. This fluid is NOT compatible with ATF+4 or any other current Chrysler transmission fluid. For specifics about this unique fluid see FLUIDS, LUBRICANTS AND GENUINE PARTS. NOTE: Oil dye is not required to find leaks in the 8HP transmission. The oil dye can cause shift quality issues and is not recommended. The 8HP fluid has illuminance that is visible under a black light. 1. Raise and support the vehicle on a level hoist See: Maintenance. 2. Start the engine. The engine must continue to run for the entire test. 3. AWD vehicles only: If necessary, remove the front propeller shaft. 4. AWD vehicles only: Using a scan tool, enable Emissions Rolls Test Mode in the PCM. 5. Using a scan tool or the vehicle information center, verify that the transmission fluid temperature is below 30°C (86°F). 6. Disable traction control (ESC). 7. Remove the fill plug from the right rear of the transmission case. 8. Add transmission fluid until it trickles from the fill opening. 9. Install the fill plug. 10. Lower the vehicle for access to inside of the vehicle, leaving the tires at least 8 inches off the ground. 11. With the brakes applied, place the transmission in Reverse and hold for 5 seconds. 12. Place the transmission in Drive and hold for 5 seconds. 13. Release the brakes, slowly accelerate to 2nd gear and hold for 5 seconds. 14. Apply the brakes and place the transmission in Neutral. 15. Raise the engine speed to 2000 RPM for 5 seconds. 16. Return the engine to idle and place the transmission in Park. NOTE: A full transmission will have fluid at the fill hole with the transmission between 30°C (86°F) and 50°C (122°F). Do not over fill. 17. Remove the fill plug and allow excess fluid to drain from fill hole or add fluid as necessary. 18. Install the fill plug. 19. AWD vehicles only: If removed, install the front propeller shaft. 20. AWD vehicles only: Using a scan tool, disable Emissions Rolls Test Mode in the PCM. 21. Using a scan tool, clear any DTCs.
2013 | Dodge | Charger RWD | V6-3.6L | Automatic Transmission/Transaxle ¦Service and Repair, Procedures: NAG1 Automatic Transmission, Check Oil Level | CHECK OIL LEVEL Special Tools: 1. Verify that the vehicle is parked on a level surface. 2. Remove the dipstick tube cap. WARNING: There is a risk of accident from vehicle moving when the engine is running. Secure vehicle to prevent it from moving. There is a risk of injury from contusions and burns if you insert your hands into the engine when it is running. Do not touch hot or rotating parts. Wear properly fitted work clothes. 3. Actuate the service brake. Start engine and let it run at idle speed in selector lever position "P". 4. Shift through the transmission modes several times with the vehicle stationary and the engine idling 5. Warm up the transmission, wait at least 2 minutes and check the oil level with the engine running. Push the Oil Dipstick (9336A) into transmission fill tube until the dipstick tip contacts the oil pan and pull out again, read off oil level, repeat if necessary. NOTE: The dipstick will protrude from the fill tube when installed. Figure 1 - NAG1 DIESEL FILL GRAPH Figure 2 - NAG1 GASOLINE TRANSMISSION FILL GRAPH 6. Check transmission oil temperature using the appropriate scan tool. NOTE: The true transmission oil temperature can only be read by a scan tool in REVERSE or any forward gear position. See: Automatic Transmission/Transaxle > Components > Temperature Sensor/Park-Neutral Contact - Operation 7. The transmission Oil Dipstick (9336A) has indicator marks every 10 mm. With the transmission in Park, determine the height of the oil level on the dipstick and using the height, the transmission temperature, and the Transmission Fluid Graph, determine if the transmission oil level is correct. 8. Add or remove oil as necessary and recheck the oil level. 9. Once the oil level is correct, install the dipstick tube cap.
2013 | Dodge | Charger RWD | V6-3.6L | Power Steering Fluid ¦Service and Repair, Procedures: Power Steering Fluid Level Checking | NON-SRT POWER STEERING FLUID LEVEL CHECKING WARNING: - Fluid level should be checked with the engine OFF to prevent personal injury from moving parts and to assure an accurate fluid level reading. CAUTION: - This vehicle features an Electro Hydraulic Power Steering (EHPS) pump which requires a different power steering fluid. Do not mix power steering fluid types. Damage may result to the power steering pump and system if any other fluid is used. The EHPS system uses fluid which meets material specification MS-11655 or equivalent. NOTE: - Although not required at specific intervals, the fluid level may be checked periodically. Check the fluid level anytime there is a system noise or fluid leak suspected. NOTE: - The power steering fluid reservoir (4) is integrated with the Electro Hydraulic Power Steering (EHPS) pump. 1. Raise and support vehicle See: Maintenance. 2. Remove right front wheel mounting nuts, then tire and wheel assembly. 3. Remove right front wheelhouse splash shield See: Front Fender Liner > Removal and Replacement > Splash Shield - Removal 4. Ensure that the fluid is at the correct level in the power steering reservoir (4).
2013 | Dodge | Charger RWD | V6-3.6L | Fluid - A/T ¦Service and Repair, Procedures: 8HP45/845RE Automatic Transmission, Check Oil Level | STANDARD PROCEDURE - CHECK OIL LEVEL To properly check and fill the transmission, perform the following procedure: WARNING: - There is a risk of accident from vehicle moving when the engine is running. Secure vehicle to prevent it from moving. There is a risk of injury from contusions and burns if you insert your hands into the engine when it is running. Do not touch hot or rotating parts. Wear properly fitted work clothes. CAUTION: - A unique transmission fluid has been developed for the 8HP transmission. This fluid is NOT compatible with ATF+4 or any other current Chrysler transmission fluid. For specifics about this unique fluid see FLUIDS, LUBRICANTS AND GENUINE PARTS. NOTE: Oil dye is not required to find leaks in the 8HP transmission. The oil dye can cause shift quality issues and is not recommended. The 8HP fluid has illuminance that is visible under a black light. 1. Raise and support the vehicle on a level hoist See: Maintenance. 2. Start the engine. The engine must continue to run for the entire test. 3. AWD vehicles only: If necessary, remove the front propeller shaft. 4. AWD vehicles only: Using a scan tool, enable Emissions Rolls Test Mode in the PCM. 5. Using a scan tool or the vehicle information center, verify that the transmission fluid temperature is below 30°C (86°F). 6. Disable traction control (ESC). 7. Remove the fill plug from the right rear of the transmission case. 8. Add transmission fluid until it trickles from the fill opening. 9. Install the fill plug. 10. Lower the vehicle for access to inside of the vehicle, leaving the tires at least 8 inches off the ground. 11. With the brakes applied, place the transmission in Reverse and hold for 5 seconds. 12. Place the transmission in Drive and hold for 5 seconds. 13. Release the brakes, slowly accelerate to 2nd gear and hold for 5 seconds. 14. Apply the brakes and place the transmission in Neutral. 15. Raise the engine speed to 2000 RPM for 5 seconds. 16. Return the engine to idle and place the transmission in Park. NOTE: A full transmission will have fluid at the fill hole with the transmission between 30°C (86°F) and 50°C (122°F). Do not over fill. 17. Remove the fill plug and allow excess fluid to drain from fill hole or add fluid as necessary. 18. Install the fill plug. 19. AWD vehicles only: If removed, install the front propeller shaft. 20. AWD vehicles only: Using a scan tool, disable Emissions Rolls Test Mode in the PCM. 21. Using a scan tool, clear any DTCs.
2013 | Dodge | Charger RWD | V6-3.6L | Fluid - A/T ¦Service and Repair, Procedures: NAG1 Automatic Transmission, Check Oil Level | CHECK OIL LEVEL Special Tools: 1. Verify that the vehicle is parked on a level surface. 2. Remove the dipstick tube cap. WARNING: There is a risk of accident from vehicle moving when the engine is running. Secure vehicle to prevent it from moving. There is a risk of injury from contusions and burns if you insert your hands into the engine when it is running. Do not touch hot or rotating parts. Wear properly fitted work clothes. 3. Actuate the service brake. Start engine and let it run at idle speed in selector lever position "P". 4. Shift through the transmission modes several times with the vehicle stationary and the engine idling 5. Warm up the transmission, wait at least 2 minutes and check the oil level with the engine running. Push the Oil Dipstick (9336A) into transmission fill tube until the dipstick tip contacts the oil pan and pull out again, read off oil level, repeat if necessary. NOTE: The dipstick will protrude from the fill tube when installed. Figure 1 - NAG1 DIESEL FILL GRAPH Figure 2 - NAG1 GASOLINE TRANSMISSION FILL GRAPH 6. Check transmission oil temperature using the appropriate scan tool. NOTE: The true transmission oil temperature can only be read by a scan tool in REVERSE or any forward gear position. See: Automatic Transmission/Transaxle > Components > Temperature Sensor/Park-Neutral Contact - Operation 7. The transmission Oil Dipstick (9336A) has indicator marks every 10 mm. With the transmission in Park, determine the height of the oil level on the dipstick and using the height, the transmission temperature, and the Transmission Fluid Graph, determine if the transmission oil level is correct. 8. Add or remove oil as necessary and recheck the oil level. 9. Once the oil level is correct, install the dipstick tube cap.
2013 | Dodge | Charger RWD | V6-3.6L | Wiper and Washer Systems ¦Service and Repair, Procedures: Wipers And Washers - Cleaning | WASHER SYSTEM CAUTION: - Never introduce petroleum-based cleaners, solvents, or contaminants into the washer system. These products can rapidly deteriorate the rubber seals and hoses of the washer system, as well as the rubber squeegees of the wiper blades. CAUTION: - Never use compressed air to flush the washer system plumbing. Compressed air pressures are too great for the washer system plumbing components and will result in further system damage. Never use sharp instruments to clear a plugged washer nozzle or damage to the nozzle orifice and improper nozzle spray patterns will result. If the washer system is contaminated with foreign material, drain the washer reservoir by removing the washer pump/motor unit from the reservoir. Clean foreign material from the inside of the washer pump inlet filter screen and the washer reservoir using clean washer fluid, a mild detergent or a non-abrasive cleaner. Flush foreign material from the washer system plumbing by first disconnecting the washer hoses from the washer nozzles, then running the washer pump/motor to run clean washer fluid or water through the system. Plugged or restricted washer nozzles cannot be back-flushed due to the integral check valve mechanism. If the washer nozzle obstruction cannot be cleared, replace the washer nozzle.
2013 | Dodge | Charger RWD | V8-5.7L | Cooling System ¦Service and Repair, Procedures: Coolant Level Check | COOLANT LEVEL CHECK NOTE: - Do not remove radiator cap for routine coolant level inspections. The coolant level can be checked at coolant recovery bottle (2). The coolant reserve/overflow system provides a quick method for determining coolant level. With engine not running, the coolant level should be between MIN and MAX marks (3). If the coolant level is at or below the MIN mark, fill the recovery bottle with a 50/50 mixture of antifreeze and water ONE QUART AT A TIME. Repeat this procedure until the coolant level is at the FULL mark.
2013 | Dodge | Charger RWD | V8-5.7L | Fuel Tank ¦Service and Repair, Procedures: Draining Fuel Tank | DRAINING FUEL TANK Special Tools: Conventional Procedure WARNING: - The fuel system is under constant high pressure even with engine off. Until the fuel pressure has been properly released from the system, do not attempt to open the fuel system. Do not smoke or use open flames/sparks when servicing the fuel system. Wear protective clothing and eye protection. Make sure the area in which the vehicle is being serviced is in a well ventilated area and free of flames/sparks. Failure to comply may result in serious or fatal injury. WARNING: - No sparks, open flames or smoking. Risk of poisoning from inhaling and swallowing fuel. Pour fuel only into appropriately marked OSHA approved containers. Wear protective clothing. Risk of injury to eyes and skin from contact with fuel. CAUTION: - If the electric fuel pump is not operating, and the fuel level is above 5/8 of a tank, the fuel tank must be removed prior to draining. If the fuel level is above 5/8 of a tank and the fuel pump module lock-ring is removed, fuel will spill into the interior of the vehicle. CAUTION: - If the fuel level sending unit is not operating, and the fuel level cannot be determined the fuel tank must be removed prior to draining. If the fuel level is above 5/8 of a tank and the fuel pump module lock-ring is removed, fuel will spill into the interior of the vehicle. NOTE: - Due to a one-way check valve installed into the fuel fill fitting at the tank, the tank cannot be drained at the fuel filler tube. 1. Perform the fuel system pressure release procedure See: Fuel Pressure Release > Procedures > Fuel System Pressure Release Procedure. 2. Disconnect the fuel supply line (2) from the fuel rail See: Fuel Line Coupler > Procedures > Quick Connect Fitting NOTE: Tool number 8978-2 is used on 5/16" fuel lines while tool number 8531-1 is used on 3/8" fuel lines. 3. Install the appropriate fuel line adapter fitting from the (8978A) to the fuel supply line. Route the opposite end of this hose to an OSHA approved fuel storage tank such as the JohnDow Gas Caddy 320-FC-P30-A or equivalent. NOTE: Due to a built in time out feature of the diagnostic scan tool, the fuel pump may need to be reactivated several times before the fuel tank evacuation is complete. 4. Using a diagnostic scan tool, activate the fuel pump until the fuel tank has been evacuated. Alternative Procedure WARNING: - The fuel system is under constant high pressure even with engine off. Until the fuel pressure has been properly released from the system, do not attempt to open the fuel system. Do not smoke or use open flames/sparks when servicing the fuel system. Wear protective clothing and eye protection. Make sure the area in which the vehicle is being serviced is in a well ventilated area and free of flames/sparks. Failure to comply may result in serious or fatal injury. WARNING: - No sparks, open flames or smoking. Risk of poisoning from inhaling and swallowing fuel. Pour fuel only into appropriately marked OSHA approved containers. Wear protective clothing. Risk of injury to eyes and skin from contact with fuel. CAUTION: - The fuel level of the vehicle must be below 5/8 of a tank before using the "Alternative Procedure". If the fuel level is above 5/8 of a tank and the fuel pump module lock-ring is removed, fuel will spill into the interior of the vehicle. CAUTION: - If the electric fuel pump is not operating, and the fuel level is above 5/8 of a tank, the fuel tank must be removed prior to draining. If the fuel level is above 5/8 of a tank and the fuel pump module lock-ring is removed, fuel will spill into the interior of the vehicle. CAUTION: - If the fuel level sending unit is not operating, and the fuel level cannot be determined the fuel tank must be removed prior to draining. If the fuel level is above 5/8 of a tank and the fuel pump module lock-ring is removed, fuel will spill into the interior of the vehicle. 1. Verify the fuel level is below 5/8 of a tank. 2. Perform the fuel system pressure release procedure See: Fuel Pressure Release > Procedures > Fuel System Pressure Release Procedure. 3. Disconnect the negative battery cable (1). 4. Push the rear lower seat cushion up and back and remove the seat cushion. 5. Fold back the foam pad covering the fuel pump module plastic access covers. 6. Remove the left side fuel pump module plastic access cover. 7. Disconnect the electrical connector from the fuel pump module. CAUTION: An indexing arrow is located on top of the fuel pump module to clock it's position into the fuel tank, note it's location for reassembly. NOTE: Prior to removing the fuel pump module, use compressed air to remove any accumulated dirt and debris from around fuel tank opening. 8. Mark the fuel pump module orientation. 9. Position the SAE Fuel Pump Lock Ring Wrench (9340) (1) into the notches on the outside edge of the lock ring. 10. Install a 1/2 inch drive breaker bar into the SAE Fuel Pump Lock Ring Wrench (1). 11. Rotate the breaker bar counterclockwise and remove the lock ring. CAUTION: Do not spill fuel into the interior of the vehicle. CAUTION: The lower reservoir of the fuel pump module must be drained before removal or fuel can spill into the interior of the vehicle. 12. Lift the fuel pump module up enough to push a 3/8 inch hose into the fuel tank. 13. Attach the opposite end of this hose to an OSHA approved fuel storage tank such as the JohnDow Gas Caddy 320-FC-P30-A or equivalent. 14. Using the gas caddy, evacuate the left side of the fuel tank. 15. Remove the right side auxiliary fuel pump module plastic access cover (1). 16. Disconnect the fuel supply line (2) at the auxiliary fuel pump module (1). CAUTION: An indexing arrow is located on top of the fuel pump module to clock it's position into the fuel tank, note it's location for reassembly. NOTE: Prior to removing the auxiliary fuel pump module, use compressed air to remove any accumulated dirt and debris from around fuel tank opening. 17. Mark the auxiliary fuel pump module orientation. 18. Position the SAE Fuel Pump Lock Ring Wrench (9340) (1) into the notches on the outside edge of the lock ring (2). 19. Install a 1/2 inch drive breaker bar into the SAE Fuel Pump Lock Ring Wrench (9340) (1). 20. Rotate the breaker bar counterclockwise and remove the lock ring. 21. Lift the auxiliary fuel pump module up enough to push a 3/8 inch hose (1) into the fuel tank. 22. Attach the opposite end of this hose to an OSHA approved fuel storage tank such as the JohnDow Gas Caddy 320-FC-P30-A or equivalent. 23. Using the gas caddy, evacuate the right side of the fuel tank.
2013 | Dodge | Charger RWD | V8-5.7L | Steering ¦Service and Repair, Procedures: Power Steering Fluid Level Checking | NON-SRT POWER STEERING FLUID LEVEL CHECKING WARNING: - Fluid level should be checked with the engine OFF to prevent personal injury from moving parts and to assure an accurate fluid level reading. CAUTION: - This vehicle features an Electro Hydraulic Power Steering (EHPS) pump which requires a different power steering fluid. Do not mix power steering fluid types. Damage may result to the power steering pump and system if any other fluid is used. The EHPS system uses fluid which meets material specification MS-11655 or equivalent. NOTE: - Although not required at specific intervals, the fluid level may be checked periodically. Check the fluid level anytime there is a system noise or fluid leak suspected. NOTE: - The power steering fluid reservoir (4) is integrated with the Electro Hydraulic Power Steering (EHPS) pump. 1. Raise and support vehicle See: Maintenance. 2. Remove right front wheel mounting nuts, then tire and wheel assembly. 3. Remove right front wheelhouse splash shield See: Front Fender Liner > Removal and Replacement > Splash Shield - Removal 4. Ensure that the fluid is at the correct level in the power steering reservoir (4).
2013 | Dodge | Charger RWD | V8-5.7L | Automatic Transmission/Transaxle ¦Service and Repair, Procedures: NAG1 Automatic Transmission, Check Oil Level | CHECK OIL LEVEL Special Tools: 1. Verify that the vehicle is parked on a level surface. 2. Remove the dipstick tube cap. WARNING: There is a risk of accident from vehicle moving when the engine is running. Secure vehicle to prevent it from moving. There is a risk of injury from contusions and burns if you insert your hands into the engine when it is running. Do not touch hot or rotating parts. Wear properly fitted work clothes. 3. Actuate the service brake. Start engine and let it run at idle speed in selector lever position "P". 4. Shift through the transmission modes several times with the vehicle stationary and the engine idling 5. Warm up the transmission, wait at least 2 minutes and check the oil level with the engine running. Push the Oil Dipstick (9336A) into transmission fill tube until the dipstick tip contacts the oil pan and pull out again, read off oil level, repeat if necessary. NOTE: The dipstick will protrude from the fill tube when installed. Figure 1 - NAG1 DIESEL FILL GRAPH Figure 2 - NAG1 GASOLINE TRANSMISSION FILL GRAPH 6. Check transmission oil temperature using the appropriate scan tool. NOTE: The true transmission oil temperature can only be read by a scan tool in REVERSE or any forward gear position. See: Automatic Transmission/Transaxle > Components > Temperature Sensor/Park-Neutral Contact - Operation 7. The transmission Oil Dipstick (9336A) has indicator marks every 10 mm. With the transmission in Park, determine the height of the oil level on the dipstick and using the height, the transmission temperature, and the Transmission Fluid Graph, determine if the transmission oil level is correct. 8. Add or remove oil as necessary and recheck the oil level. 9. Once the oil level is correct, install the dipstick tube cap.
2013 | Dodge | Charger RWD | V8-5.7L | Power Steering Fluid ¦Service and Repair, Procedures: Power Steering Fluid Level Checking | NON-SRT POWER STEERING FLUID LEVEL CHECKING WARNING: - Fluid level should be checked with the engine OFF to prevent personal injury from moving parts and to assure an accurate fluid level reading. CAUTION: - This vehicle features an Electro Hydraulic Power Steering (EHPS) pump which requires a different power steering fluid. Do not mix power steering fluid types. Damage may result to the power steering pump and system if any other fluid is used. The EHPS system uses fluid which meets material specification MS-11655 or equivalent. NOTE: - Although not required at specific intervals, the fluid level may be checked periodically. Check the fluid level anytime there is a system noise or fluid leak suspected. NOTE: - The power steering fluid reservoir (4) is integrated with the Electro Hydraulic Power Steering (EHPS) pump. 1. Raise and support vehicle See: Maintenance. 2. Remove right front wheel mounting nuts, then tire and wheel assembly. 3. Remove right front wheelhouse splash shield See: Front Fender Liner > Removal and Replacement > Splash Shield - Removal 4. Ensure that the fluid is at the correct level in the power steering reservoir (4).
2013 | Dodge | Charger RWD | V8-5.7L | Fluid - A/T ¦Service and Repair, Procedures: NAG1 Automatic Transmission, Check Oil Level | CHECK OIL LEVEL Special Tools: 1. Verify that the vehicle is parked on a level surface. 2. Remove the dipstick tube cap. WARNING: There is a risk of accident from vehicle moving when the engine is running. Secure vehicle to prevent it from moving. There is a risk of injury from contusions and burns if you insert your hands into the engine when it is running. Do not touch hot or rotating parts. Wear properly fitted work clothes. 3. Actuate the service brake. Start engine and let it run at idle speed in selector lever position "P". 4. Shift through the transmission modes several times with the vehicle stationary and the engine idling 5. Warm up the transmission, wait at least 2 minutes and check the oil level with the engine running. Push the Oil Dipstick (9336A) into transmission fill tube until the dipstick tip contacts the oil pan and pull out again, read off oil level, repeat if necessary. NOTE: The dipstick will protrude from the fill tube when installed. Figure 1 - NAG1 DIESEL FILL GRAPH Figure 2 - NAG1 GASOLINE TRANSMISSION FILL GRAPH 6. Check transmission oil temperature using the appropriate scan tool. NOTE: The true transmission oil temperature can only be read by a scan tool in REVERSE or any forward gear position. See: Automatic Transmission/Transaxle > Components > Temperature Sensor/Park-Neutral Contact - Operation 7. The transmission Oil Dipstick (9336A) has indicator marks every 10 mm. With the transmission in Park, determine the height of the oil level on the dipstick and using the height, the transmission temperature, and the Transmission Fluid Graph, determine if the transmission oil level is correct. 8. Add or remove oil as necessary and recheck the oil level. 9. Once the oil level is correct, install the dipstick tube cap.
2013 | Dodge | Charger RWD | V8-5.7L | Wiper and Washer Systems ¦Service and Repair, Procedures: Wipers And Washers - Cleaning | WASHER SYSTEM CAUTION: - Never introduce petroleum-based cleaners, solvents, or contaminants into the washer system. These products can rapidly deteriorate the rubber seals and hoses of the washer system, as well as the rubber squeegees of the wiper blades. CAUTION: - Never use compressed air to flush the washer system plumbing. Compressed air pressures are too great for the washer system plumbing components and will result in further system damage. Never use sharp instruments to clear a plugged washer nozzle or damage to the nozzle orifice and improper nozzle spray patterns will result. If the washer system is contaminated with foreign material, drain the washer reservoir by removing the washer pump/motor unit from the reservoir. Clean foreign material from the inside of the washer pump inlet filter screen and the washer reservoir using clean washer fluid, a mild detergent or a non-abrasive cleaner. Flush foreign material from the washer system plumbing by first disconnecting the washer hoses from the washer nozzles, then running the washer pump/motor to run clean washer fluid or water through the system. Plugged or restricted washer nozzles cannot be back-flushed due to the integral check valve mechanism. If the washer nozzle obstruction cannot be cleared, replace the washer nozzle.
2013 | Dodge | Charger RWD SRT-8 | V8-6.4L | Cooling System ¦Service and Repair, Procedures: Coolant Level Check | COOLANT LEVEL CHECK NOTE: - Do not remove radiator cap for routine coolant level inspections. The coolant level can be checked at coolant recovery bottle (2). The coolant reserve/overflow system provides a quick method for determining coolant level. With engine not running, the coolant level should be between MIN and MAX marks (3). If the coolant level is at or below the MIN mark, fill the recovery bottle with a 50/50 mixture of antifreeze and water ONE QUART AT A TIME. Repeat this procedure until the coolant level is at the FULL mark.
2013 | Dodge | Charger RWD SRT-8 | V8-6.4L | Fuel Tank ¦Service and Repair, Procedures: Draining Fuel Tank | DRAINING FUEL TANK Special Tools: Conventional Procedure WARNING: - The fuel system is under constant high pressure even with engine off. Until the fuel pressure has been properly released from the system, do not attempt to open the fuel system. Do not smoke or use open flames/sparks when servicing the fuel system. Wear protective clothing and eye protection. Make sure the area in which the vehicle is being serviced is in a well ventilated area and free of flames/sparks. Failure to comply may result in serious or fatal injury. WARNING: - No sparks, open flames or smoking. Risk of poisoning from inhaling and swallowing fuel. Pour fuel only into appropriately marked OSHA approved containers. Wear protective clothing. Risk of injury to eyes and skin from contact with fuel. CAUTION: - If the electric fuel pump is not operating, and the fuel level is above 5/8 of a tank, the fuel tank must be removed prior to draining. If the fuel level is above 5/8 of a tank and the fuel pump module lock-ring is removed, fuel will spill into the interior of the vehicle. CAUTION: - If the fuel level sending unit is not operating, and the fuel level cannot be determined the fuel tank must be removed prior to draining. If the fuel level is above 5/8 of a tank and the fuel pump module lock-ring is removed, fuel will spill into the interior of the vehicle. NOTE: - Due to a one-way check valve installed into the fuel fill fitting at the tank, the tank cannot be drained at the fuel filler tube. 1. Perform the fuel system pressure release procedure See: Fuel Pressure Release > Procedures > Fuel System Pressure Release Procedure. 2. Disconnect the fuel supply line (2) from the fuel rail See: Fuel Line Coupler > Procedures > Quick Connect Fitting NOTE: Tool number 8978-2 is used on 5/16" fuel lines while tool number 8531-1 is used on 3/8" fuel lines. 3. Install the appropriate fuel line adapter fitting from the (8978A) to the fuel supply line. Route the opposite end of this hose to an OSHA approved fuel storage tank such as the JohnDow Gas Caddy 320-FC-P30-A or equivalent. NOTE: Due to a built in time out feature of the diagnostic scan tool, the fuel pump may need to be reactivated several times before the fuel tank evacuation is complete. 4. Using a diagnostic scan tool, activate the fuel pump until the fuel tank has been evacuated. Alternative Procedure WARNING: - The fuel system is under constant high pressure even with engine off. Until the fuel pressure has been properly released from the system, do not attempt to open the fuel system. Do not smoke or use open flames/sparks when servicing the fuel system. Wear protective clothing and eye protection. Make sure the area in which the vehicle is being serviced is in a well ventilated area and free of flames/sparks. Failure to comply may result in serious or fatal injury. WARNING: - No sparks, open flames or smoking. Risk of poisoning from inhaling and swallowing fuel. Pour fuel only into appropriately marked OSHA approved containers. Wear protective clothing. Risk of injury to eyes and skin from contact with fuel. CAUTION: - The fuel level of the vehicle must be below 5/8 of a tank before using the "Alternative Procedure". If the fuel level is above 5/8 of a tank and the fuel pump module lock-ring is removed, fuel will spill into the interior of the vehicle. CAUTION: - If the electric fuel pump is not operating, and the fuel level is above 5/8 of a tank, the fuel tank must be removed prior to draining. If the fuel level is above 5/8 of a tank and the fuel pump module lock-ring is removed, fuel will spill into the interior of the vehicle. CAUTION: - If the fuel level sending unit is not operating, and the fuel level cannot be determined the fuel tank must be removed prior to draining. If the fuel level is above 5/8 of a tank and the fuel pump module lock-ring is removed, fuel will spill into the interior of the vehicle. 1. Verify the fuel level is below 5/8 of a tank. 2. Perform the fuel system pressure release procedure See: Fuel Pressure Release > Procedures > Fuel System Pressure Release Procedure. 3. Disconnect the negative battery cable (1). 4. Push the rear lower seat cushion up and back and remove the seat cushion. 5. Fold back the foam pad covering the fuel pump module plastic access covers. 6. Remove the left side fuel pump module plastic access cover. 7. Disconnect the electrical connector from the fuel pump module. CAUTION: An indexing arrow is located on top of the fuel pump module to clock it's position into the fuel tank, note it's location for reassembly. NOTE: Prior to removing the fuel pump module, use compressed air to remove any accumulated dirt and debris from around fuel tank opening. 8. Mark the fuel pump module orientation. 9. Position the SAE Fuel Pump Lock Ring Wrench (9340) (1) into the notches on the outside edge of the lock ring. 10. Install a 1/2 inch drive breaker bar into the SAE Fuel Pump Lock Ring Wrench (1). 11. Rotate the breaker bar counterclockwise and remove the lock ring. CAUTION: Do not spill fuel into the interior of the vehicle. CAUTION: The lower reservoir of the fuel pump module must be drained before removal or fuel can spill into the interior of the vehicle. 12. Lift the fuel pump module up enough to push a 3/8 inch hose into the fuel tank. 13. Attach the opposite end of this hose to an OSHA approved fuel storage tank such as the JohnDow Gas Caddy 320-FC-P30-A or equivalent. 14. Using the gas caddy, evacuate the left side of the fuel tank. 15. Remove the right side auxiliary fuel pump module plastic access cover (1). 16. Disconnect the fuel supply line (2) at the auxiliary fuel pump module (1). CAUTION: An indexing arrow is located on top of the fuel pump module to clock it's position into the fuel tank, note it's location for reassembly. NOTE: Prior to removing the auxiliary fuel pump module, use compressed air to remove any accumulated dirt and debris from around fuel tank opening. 17. Mark the auxiliary fuel pump module orientation. 18. Position the SAE Fuel Pump Lock Ring Wrench (9340) (1) into the notches on the outside edge of the lock ring (2). 19. Install a 1/2 inch drive breaker bar into the SAE Fuel Pump Lock Ring Wrench (9340) (1). 20. Rotate the breaker bar counterclockwise and remove the lock ring. 21. Lift the auxiliary fuel pump module up enough to push a 3/8 inch hose (1) into the fuel tank. 22. Attach the opposite end of this hose to an OSHA approved fuel storage tank such as the JohnDow Gas Caddy 320-FC-P30-A or equivalent. 23. Using the gas caddy, evacuate the right side of the fuel tank.
2013 | Dodge | Charger RWD SRT-8 | V8-6.4L | Steering ¦Service and Repair, Procedures: Power Steering Fluid Level Checking | SRT POWER STEERING FLUID LEVEL CHECKING WARNING: - Fluid level should be checked with the engine OFF to prevent personal injury from moving parts and to assure an accurate fluid level reading. CAUTION: - Mopar(R) Power Steering Fluid + 4 or Mopar(R) ATF+4 Automatic Transmission Fluid is to be used in the power steering system. Both Fluids have the same material standard specifications (MS-9602). No other power steering or automatic transmission fluid is to be used in the system. Damage may result to the power steering pump and system if another fluid is used. Do not overfill the system. NOTE: - Although not required at specific intervals, the fluid level may be checked periodically. Check the fluid level anytime there is a system noise or fluid leak suspected. The power steering fluid level can be viewed on the dipstick attached to the filler cap. There are two sides to the dipstick, one is for checking the fluid when it is cold, the other is for checking the fluid when it is hot. Before opening the power steering system, wipe the reservoir filler cap free of dirt and debris. Remove the cap and check the fluid level on its dipstick. Use the COLD side of the dipstick (1) to measure when the fluid is at normal ambient temperature, approximately 21°C to 27°C (70°F to 80°F). The fluid level should read between the ADD and FULL COLD lines. Use the HOT side of the dipstick (2) to measure when the vehicle has been running and the fluid is hot. When the fluid is hot, the fluid level is allowed to read up to the FULL HOT line. Only add fluid to the system when the vehicle is cold. Use only Mopar(R) Power Steering Fluid + 4 or Mopar(R) ATF+4 Automatic Transmission Fluid in the power steering system. Do not overfill the power steering system.
2013 | Dodge | Charger RWD SRT-8 | V8-6.4L | Automatic Transmission/Transaxle ¦Service and Repair, Procedures: NAG1 Automatic Transmission, Check Oil Level | CHECK OIL LEVEL Special Tools: 1. Verify that the vehicle is parked on a level surface. 2. Remove the dipstick tube cap. WARNING: There is a risk of accident from vehicle moving when the engine is running. Secure vehicle to prevent it from moving. There is a risk of injury from contusions and burns if you insert your hands into the engine when it is running. Do not touch hot or rotating parts. Wear properly fitted work clothes. 3. Actuate the service brake. Start engine and let it run at idle speed in selector lever position "P". 4. Shift through the transmission modes several times with the vehicle stationary and the engine idling 5. Warm up the transmission, wait at least 2 minutes and check the oil level with the engine running. Push the Oil Dipstick (9336A) into transmission fill tube until the dipstick tip contacts the oil pan and pull out again, read off oil level, repeat if necessary. NOTE: The dipstick will protrude from the fill tube when installed. Figure 1 - NAG1 DIESEL FILL GRAPH Figure 2 - NAG1 GASOLINE TRANSMISSION FILL GRAPH 6. Check transmission oil temperature using the appropriate scan tool. NOTE: The true transmission oil temperature can only be read by a scan tool in REVERSE or any forward gear position. See: Automatic Transmission/Transaxle > Components > Temperature Sensor/Park-Neutral Contact - Operation 7. The transmission Oil Dipstick (9336A) has indicator marks every 10 mm. With the transmission in Park, determine the height of the oil level on the dipstick and using the height, the transmission temperature, and the Transmission Fluid Graph, determine if the transmission oil level is correct. 8. Add or remove oil as necessary and recheck the oil level. 9. Once the oil level is correct, install the dipstick tube cap.
2013 | Dodge | Charger RWD SRT-8 | V8-6.4L | Power Steering Fluid ¦Service and Repair, Procedures: Power Steering Fluid Level Checking | SRT POWER STEERING FLUID LEVEL CHECKING WARNING: - Fluid level should be checked with the engine OFF to prevent personal injury from moving parts and to assure an accurate fluid level reading. CAUTION: - Mopar(R) Power Steering Fluid + 4 or Mopar(R) ATF+4 Automatic Transmission Fluid is to be used in the power steering system. Both Fluids have the same material standard specifications (MS-9602). No other power steering or automatic transmission fluid is to be used in the system. Damage may result to the power steering pump and system if another fluid is used. Do not overfill the system. NOTE: - Although not required at specific intervals, the fluid level may be checked periodically. Check the fluid level anytime there is a system noise or fluid leak suspected. The power steering fluid level can be viewed on the dipstick attached to the filler cap. There are two sides to the dipstick, one is for checking the fluid when it is cold, the other is for checking the fluid when it is hot. Before opening the power steering system, wipe the reservoir filler cap free of dirt and debris. Remove the cap and check the fluid level on its dipstick. Use the COLD side of the dipstick (1) to measure when the fluid is at normal ambient temperature, approximately 21°C to 27°C (70°F to 80°F). The fluid level should read between the ADD and FULL COLD lines. Use the HOT side of the dipstick (2) to measure when the vehicle has been running and the fluid is hot. When the fluid is hot, the fluid level is allowed to read up to the FULL HOT line. Only add fluid to the system when the vehicle is cold. Use only Mopar(R) Power Steering Fluid + 4 or Mopar(R) ATF+4 Automatic Transmission Fluid in the power steering system. Do not overfill the power steering system.
2013 | Dodge | Charger RWD SRT-8 | V8-6.4L | Fluid - A/T ¦Service and Repair, Procedures: NAG1 Automatic Transmission, Check Oil Level | CHECK OIL LEVEL Special Tools: 1. Verify that the vehicle is parked on a level surface. 2. Remove the dipstick tube cap. WARNING: There is a risk of accident from vehicle moving when the engine is running. Secure vehicle to prevent it from moving. There is a risk of injury from contusions and burns if you insert your hands into the engine when it is running. Do not touch hot or rotating parts. Wear properly fitted work clothes. 3. Actuate the service brake. Start engine and let it run at idle speed in selector lever position "P". 4. Shift through the transmission modes several times with the vehicle stationary and the engine idling 5. Warm up the transmission, wait at least 2 minutes and check the oil level with the engine running. Push the Oil Dipstick (9336A) into transmission fill tube until the dipstick tip contacts the oil pan and pull out again, read off oil level, repeat if necessary. NOTE: The dipstick will protrude from the fill tube when installed. Figure 1 - NAG1 DIESEL FILL GRAPH Figure 2 - NAG1 GASOLINE TRANSMISSION FILL GRAPH 6. Check transmission oil temperature using the appropriate scan tool. NOTE: The true transmission oil temperature can only be read by a scan tool in REVERSE or any forward gear position. See: Automatic Transmission/Transaxle > Components > Temperature Sensor/Park-Neutral Contact - Operation 7. The transmission Oil Dipstick (9336A) has indicator marks every 10 mm. With the transmission in Park, determine the height of the oil level on the dipstick and using the height, the transmission temperature, and the Transmission Fluid Graph, determine if the transmission oil level is correct. 8. Add or remove oil as necessary and recheck the oil level. 9. Once the oil level is correct, install the dipstick tube cap.
2013 | Dodge | Charger RWD SRT-8 | V8-6.4L | Wiper and Washer Systems ¦Service and Repair, Procedures: Wipers And Washers - Cleaning | WASHER SYSTEM CAUTION: - Never introduce petroleum-based cleaners, solvents, or contaminants into the washer system. These products can rapidly deteriorate the rubber seals and hoses of the washer system, as well as the rubber squeegees of the wiper blades. CAUTION: - Never use compressed air to flush the washer system plumbing. Compressed air pressures are too great for the washer system plumbing components and will result in further system damage. Never use sharp instruments to clear a plugged washer nozzle or damage to the nozzle orifice and improper nozzle spray patterns will result. If the washer system is contaminated with foreign material, drain the washer reservoir by removing the washer pump/motor unit from the reservoir. Clean foreign material from the inside of the washer pump inlet filter screen and the washer reservoir using clean washer fluid, a mild detergent or a non-abrasive cleaner. Flush foreign material from the washer system plumbing by first disconnecting the washer hoses from the washer nozzles, then running the washer pump/motor to run clean washer fluid or water through the system. Plugged or restricted washer nozzles cannot be back-flushed due to the integral check valve mechanism. If the washer nozzle obstruction cannot be cleared, replace the washer nozzle.
2013 | Dodge | Dart | L4-1.4L Turbo | Crankshaft ¦Service and Repair, Procedures: Checking Crankshaft End Play | STANDARD PROCEDURE - END PLAY Special Tools: 1. Mount Dial Indicator Set (C-3339A) (1) to a stationary point at the front of the engine. Locate the probe perpendicular against the nose of the crankshaft. 2. Move the crankshaft all the way to the rear of its travel. 3. Zero the dial indicator. 4. Move the crankshaft forward to the limit of travel and read the dial indicator. Compare the measured end play to the specification See: Engine > Mechanical > Engine Specifications. NOTE: - Crankshaft thrust washers are not selectable and are only available in a single thickness.
2013 | Dodge | Dart | L4-1.4L Turbo | Manual Transmission/Transaxle ¦Service and Repair, Procedures: C635 Manual Transaxle, Fluid Check | FLUID LEVEL INSPECTION NOTE: The threshold of the fill hole opening extends 40 mm (1.5 in) into the transaxle before turning downward into the sump near the differential ring gear carrier. NOTE: It is acceptable to top-off fluid level in the case of fluid loss due to service of halfshaft, seal, etc. + On vehicles equipped with 1.4 L Engine, add fluid until it reaches bottom of the fill hole. + On vehicles equipped with 1.4 L Turbo Engine, The minimum acceptable fluid level is 15 mm (0.6 in) below the bottom of the fill hole. + On vehicles with 2.0 L and 2.4 L Engines, add fluid until it reaches the rolled lower edge of the sloped ramp 40 mm (1.5 in) inside the threshold of the fill hole next to the differential ring gear carrier. This surface is approximately 8 mm (0.3 in) below the bottom of the fill hole. + On vehicles with 2.0 L and 2.4 L engines, the minimum acceptable fluid level is 23 mm (0.9 in) below the bottom of the fill hole. To fabricate a fluid level dipstick, cut a 15 mm (0.6 in) wide strip, length wise, from a common business card. At 30 mm (1.2 in) from one end, fold the strip to 90°. The short end of the strip is the dipstick and the long end is the handle. Insert the paper dipstick into the fill hole and press the handle end against the flattened threshold so the dipstick end turns downward into the sump near the differential carrier. Remove the paper dipstick and immediately measure the distance from the fold crease in the paper to the top of the fluid line. As time passes the paper will absorb the fluid and the witness mark the fluid left in the paper will become invalid. The distance from the fold to the fluid mark is the fluid level. 1. Hoist the vehicle on a suitable hoist so the vehicle stays in a level position. 2. Remove belly pan. 3. Using regulated 344 kPa (50 psi) compressed shop air or stiff bristle brush, clean the area around the fill plug to avoid contaminating the transaxle during the filling operation. 4. Remove the rubber fill plug (1) from the transaxle (2), located rearward and above the left halfshaft. 5. Fill the COLD transaxle to: + On vehicles equipped with 1.4 L engine, add fluid until it reaches bottom of the fill hole. + On vehicles with 2.0 L and 2.4 L engines, add fluid until it reaches the rolled lower edge of the sloped ramp 40 mm (1.5 in) inside the threshold of the fill hole next to the differential ring gear carrier. This surface is approximately 8 mm (0.3 in) below the bottom of the fill hole. . 6. Install the fill plug. 7. Install the belly pan.
2013 | Dodge | Dart | L4-1.4L Turbo | Fluid - M/T ¦Service and Repair, Procedures: C635 Manual Transaxle, Fluid Check | FLUID LEVEL INSPECTION NOTE: The threshold of the fill hole opening extends 40 mm (1.5 in) into the transaxle before turning downward into the sump near the differential ring gear carrier. NOTE: It is acceptable to top-off fluid level in the case of fluid loss due to service of halfshaft, seal, etc. + On vehicles equipped with 1.4 L Engine, add fluid until it reaches bottom of the fill hole. + On vehicles equipped with 1.4 L Turbo Engine, The minimum acceptable fluid level is 15 mm (0.6 in) below the bottom of the fill hole. + On vehicles with 2.0 L and 2.4 L Engines, add fluid until it reaches the rolled lower edge of the sloped ramp 40 mm (1.5 in) inside the threshold of the fill hole next to the differential ring gear carrier. This surface is approximately 8 mm (0.3 in) below the bottom of the fill hole. + On vehicles with 2.0 L and 2.4 L engines, the minimum acceptable fluid level is 23 mm (0.9 in) below the bottom of the fill hole. To fabricate a fluid level dipstick, cut a 15 mm (0.6 in) wide strip, length wise, from a common business card. At 30 mm (1.2 in) from one end, fold the strip to 90°. The short end of the strip is the dipstick and the long end is the handle. Insert the paper dipstick into the fill hole and press the handle end against the flattened threshold so the dipstick end turns downward into the sump near the differential carrier. Remove the paper dipstick and immediately measure the distance from the fold crease in the paper to the top of the fluid line. As time passes the paper will absorb the fluid and the witness mark the fluid left in the paper will become invalid. The distance from the fold to the fluid mark is the fluid level. 1. Hoist the vehicle on a suitable hoist so the vehicle stays in a level position. 2. Remove belly pan. 3. Using regulated 344 kPa (50 psi) compressed shop air or stiff bristle brush, clean the area around the fill plug to avoid contaminating the transaxle during the filling operation. 4. Remove the rubber fill plug (1) from the transaxle (2), located rearward and above the left halfshaft. 5. Fill the COLD transaxle to: + On vehicles equipped with 1.4 L engine, add fluid until it reaches bottom of the fill hole. + On vehicles with 2.0 L and 2.4 L engines, add fluid until it reaches the rolled lower edge of the sloped ramp 40 mm (1.5 in) inside the threshold of the fill hole next to the differential ring gear carrier. This surface is approximately 8 mm (0.3 in) below the bottom of the fill hole. . 6. Install the fill plug. 7. Install the belly pan.
2013 | Dodge | Dart | L4-1.4L Turbo | Wiper and Washer Systems ¦Service and Repair, Procedures: Wipers And Washers - Cleaning, Washer System | WASHER SYSTEM CAUTION: - Never introduce petroleum-based cleaners, solvents, or contaminants into the washer system. These products can rapidly deteriorate the rubber seals and hoses of the washer system, as well as the rubber squeegees of the wiper blades. CAUTION: - Never use compressed air to flush the washer system plumbing. Compressed air pressures are too great for the washer system plumbing components and will result in further system damage. Never use sharp instruments to clear a plugged washer nozzle or damage to the nozzle orifice and improper nozzle spray patterns will result. If the washer system is contaminated with foreign material, drain the washer reservoir by removing the washer pump/motor unit from the reservoir. Clean foreign material from the inside of the washer pump inlet filter screen and the washer reservoir using clean washer fluid, a mild detergent or a non-abrasive cleaner. Flush foreign material from the washer system plumbing by first disconnecting the washer hoses from the washer nozzles, then running the washer pump/motor to run clean washer fluid or water through the system. Plugged or restricted washer nozzles cannot be back-flushed due to the integral check valve mechanism. If the washer nozzle obstruction cannot be cleared, replace the washer nozzle.
2013 | Dodge | Dart | L4-2.0L | Crankshaft ¦Service and Repair, Procedures: Checking Crankshaft End Play | STANDARD PROCEDURE - MEASURING CRANKSHAFT END PLAY 1. Mount a dial indicator (2) to front of engine with the locating probe on nose of crankshaft (1). 2. Move crankshaft all the way to the rear of its travel. 3. Zero the dial indicator. 4. Move crankshaft all the way to the front and read the dial indicator. See: Engine > Mechanical > Engine Specifications for end play specification.
2013 | Dodge | Dart | L4-2.0L | Engine Oil ¦Service and Repair, Procedures: Engine Oil Level Check | ENGINE OIL LEVEL CHECK NOTE: - The engine must be HOT when checking oil level. The best time to check engine oil level is after the engine is at operating temperature. Allow the engine to be shut off for at least 5 minutes before checking oil level. Checking the oil while the vehicle is on level ground will improve the accuracy of the oil level reading. Remove dipstick (1), and observe oil level. Add oil only when the level is at or below the SAFE mark. If the oil level is in the safe (2) range, do not add oil. CAUTION: - Do not operate engine if the oil level is above the MAX mark on the dipstick. Excessive oil volume can cause oil aeration which can lead to engine failure due to loss of oil pressure or increase in oil temperature.
2013 | Dodge | Dart | L4-2.0L | Manual Transmission/Transaxle ¦Service and Repair, Procedures: C635 Manual Transaxle, Fluid Check | FLUID LEVEL INSPECTION NOTE: The threshold of the fill hole opening extends 40 mm (1.5 in) into the transaxle before turning downward into the sump near the differential ring gear carrier. NOTE: It is acceptable to top-off fluid level in the case of fluid loss due to service of halfshaft, seal, etc. + On vehicles equipped with 1.4 L Engine, add fluid until it reaches bottom of the fill hole. + On vehicles equipped with 1.4 L Turbo Engine, The minimum acceptable fluid level is 15 mm (0.6 in) below the bottom of the fill hole. + On vehicles with 2.0 L and 2.4 L Engines, add fluid until it reaches the rolled lower edge of the sloped ramp 40 mm (1.5 in) inside the threshold of the fill hole next to the differential ring gear carrier. This surface is approximately 8 mm (0.3 in) below the bottom of the fill hole. + On vehicles with 2.0 L and 2.4 L engines, the minimum acceptable fluid level is 23 mm (0.9 in) below the bottom of the fill hole. To fabricate a fluid level dipstick, cut a 15 mm (0.6 in) wide strip, length wise, from a common business card. At 30 mm (1.2 in) from one end, fold the strip to 90°. The short end of the strip is the dipstick and the long end is the handle. Insert the paper dipstick into the fill hole and press the handle end against the flattened threshold so the dipstick end turns downward into the sump near the differential carrier. Remove the paper dipstick and immediately measure the distance from the fold crease in the paper to the top of the fluid line. As time passes the paper will absorb the fluid and the witness mark the fluid left in the paper will become invalid. The distance from the fold to the fluid mark is the fluid level. 1. Hoist the vehicle on a suitable hoist so the vehicle stays in a level position. 2. Remove belly pan. 3. Using regulated 344 kPa (50 psi) compressed shop air or stiff bristle brush, clean the area around the fill plug to avoid contaminating the transaxle during the filling operation. 4. Remove the rubber fill plug (1) from the transaxle (2), located rearward and above the left halfshaft. 5. Fill the COLD transaxle to: + On vehicles equipped with 1.4 L engine, add fluid until it reaches bottom of the fill hole. + On vehicles with 2.0 L and 2.4 L engines, add fluid until it reaches the rolled lower edge of the sloped ramp 40 mm (1.5 in) inside the threshold of the fill hole next to the differential ring gear carrier. This surface is approximately 8 mm (0.3 in) below the bottom of the fill hole. . 6. Install the fill plug. 7. Install the belly pan.
2013 | Dodge | Dart | L4-2.0L | Automatic Transmission/Transaxle ¦Service and Repair, Procedures: 6F24 Automatic Transaxle, Check Oil Level | Fluid Level Check Special Tools: NOTE: It is not necessary to check the fluid level in the 6F24 Automatic Transaxle unless there are shifting issues and/or has evidence of a transaxle fluid leak. NOTE: Special Tool (10323A) Fluid level Indicator (1) and a Scan-tool are required to accurately measure the fluid level (4) in the 6F24 Automatic Transaxle (2). Checking the fluid level in the 6F24 Automatic Transaxle (2) is to measure the distance from the upper lip of the fluid level check port, located on top of the transaxle housing above the differential, down to the surface of the fluid (4). Tool 10323A fluid level indicator is marked in 5 mm increments with the base of the handle at 140 mm and the lower tip at "0". The engine must be running at idle with the transaxle in park and the vehicle hoisted in a level position. 1. Connect a Scan Tool to the Diagnostic Connector under the instrument panel on the driver's side of the vehicle. 2. Navigate to a screen to display transaxle fluid temperature. 3. Start the engine and allow it to run at idle with the transaxle in Park. 4. Verify that the fluid temperature is above 50 °C. 5. Raise the vehicle See: Vehicle Lifting > Procedures > Hoisting on a suitable hoist that will keep the vehicle in a level position, front-to-rear and side-to-side. 6. Remove the belly pan See: Underbody Cover > Removal and Replacement > Belly Pan - Removal to gain access to the fluid level check port (3) located on top of the transaxle housing above the differential (1). 7. Remove the plug from the fluid level check port. 8. Insert tool (10323A) (2) into the fluid level check port (3) and allow the handle of the tool to rest on the flat surface of the transaxle housing (1) around the check port. 9. Remove the tool from the check port, keeping the handle above the tip so the level reading remains accurate. 10. Note the increment on the shaft of the tool where the fluid left a witness mark. 11. Based on the temperature of the fluid and the measurement on the tool, refer to the graph or the table to determine the proper level. 12. Install the plug into the fluid level check port. Tighten to specification. 13. Install the belly pan See: Underbody Cover > Removal and Replacement > Belly Pan - Installation 14. Lower vehicle. 6F24 Automatic Transaxle Fluid Level Table
2013 | Dodge | Dart | L4-2.0L | Fluid - M/T ¦Service and Repair, Procedures: C635 Manual Transaxle, Fluid Check | FLUID LEVEL INSPECTION NOTE: The threshold of the fill hole opening extends 40 mm (1.5 in) into the transaxle before turning downward into the sump near the differential ring gear carrier. NOTE: It is acceptable to top-off fluid level in the case of fluid loss due to service of halfshaft, seal, etc. + On vehicles equipped with 1.4 L Engine, add fluid until it reaches bottom of the fill hole. + On vehicles equipped with 1.4 L Turbo Engine, The minimum acceptable fluid level is 15 mm (0.6 in) below the bottom of the fill hole. + On vehicles with 2.0 L and 2.4 L Engines, add fluid until it reaches the rolled lower edge of the sloped ramp 40 mm (1.5 in) inside the threshold of the fill hole next to the differential ring gear carrier. This surface is approximately 8 mm (0.3 in) below the bottom of the fill hole. + On vehicles with 2.0 L and 2.4 L engines, the minimum acceptable fluid level is 23 mm (0.9 in) below the bottom of the fill hole. To fabricate a fluid level dipstick, cut a 15 mm (0.6 in) wide strip, length wise, from a common business card. At 30 mm (1.2 in) from one end, fold the strip to 90°. The short end of the strip is the dipstick and the long end is the handle. Insert the paper dipstick into the fill hole and press the handle end against the flattened threshold so the dipstick end turns downward into the sump near the differential carrier. Remove the paper dipstick and immediately measure the distance from the fold crease in the paper to the top of the fluid line. As time passes the paper will absorb the fluid and the witness mark the fluid left in the paper will become invalid. The distance from the fold to the fluid mark is the fluid level. 1. Hoist the vehicle on a suitable hoist so the vehicle stays in a level position. 2. Remove belly pan. 3. Using regulated 344 kPa (50 psi) compressed shop air or stiff bristle brush, clean the area around the fill plug to avoid contaminating the transaxle during the filling operation. 4. Remove the rubber fill plug (1) from the transaxle (2), located rearward and above the left halfshaft. 5. Fill the COLD transaxle to: + On vehicles equipped with 1.4 L engine, add fluid until it reaches bottom of the fill hole. + On vehicles with 2.0 L and 2.4 L engines, add fluid until it reaches the rolled lower edge of the sloped ramp 40 mm (1.5 in) inside the threshold of the fill hole next to the differential ring gear carrier. This surface is approximately 8 mm (0.3 in) below the bottom of the fill hole. . 6. Install the fill plug. 7. Install the belly pan.
2013 | Dodge | Dart | L4-2.0L | Fluid - A/T ¦Service and Repair, Procedures: 6F24 Automatic Transaxle, Check Oil Level | Fluid Level Check Special Tools: NOTE: It is not necessary to check the fluid level in the 6F24 Automatic Transaxle unless there are shifting issues and/or has evidence of a transaxle fluid leak. NOTE: Special Tool (10323A) Fluid level Indicator (1) and a Scan-tool are required to accurately measure the fluid level (4) in the 6F24 Automatic Transaxle (2). Checking the fluid level in the 6F24 Automatic Transaxle (2) is to measure the distance from the upper lip of the fluid level check port, located on top of the transaxle housing above the differential, down to the surface of the fluid (4). Tool 10323A fluid level indicator is marked in 5 mm increments with the base of the handle at 140 mm and the lower tip at "0". The engine must be running at idle with the transaxle in park and the vehicle hoisted in a level position. 1. Connect a Scan Tool to the Diagnostic Connector under the instrument panel on the driver's side of the vehicle. 2. Navigate to a screen to display transaxle fluid temperature. 3. Start the engine and allow it to run at idle with the transaxle in Park. 4. Verify that the fluid temperature is above 50 °C. 5. Raise the vehicle See: Vehicle Lifting > Procedures > Hoisting on a suitable hoist that will keep the vehicle in a level position, front-to-rear and side-to-side. 6. Remove the belly pan See: Underbody Cover > Removal and Replacement > Belly Pan - Removal to gain access to the fluid level check port (3) located on top of the transaxle housing above the differential (1). 7. Remove the plug from the fluid level check port. 8. Insert tool (10323A) (2) into the fluid level check port (3) and allow the handle of the tool to rest on the flat surface of the transaxle housing (1) around the check port. 9. Remove the tool from the check port, keeping the handle above the tip so the level reading remains accurate. 10. Note the increment on the shaft of the tool where the fluid left a witness mark. 11. Based on the temperature of the fluid and the measurement on the tool, refer to the graph or the table to determine the proper level. 12. Install the plug into the fluid level check port. Tighten to specification. 13. Install the belly pan See: Underbody Cover > Removal and Replacement > Belly Pan - Installation 14. Lower vehicle. 6F24 Automatic Transaxle Fluid Level Table
2013 | Dodge | Dart | L4-2.0L | Wiper and Washer Systems ¦Service and Repair, Procedures: Wipers And Washers - Cleaning, Washer System | WASHER SYSTEM CAUTION: - Never introduce petroleum-based cleaners, solvents, or contaminants into the washer system. These products can rapidly deteriorate the rubber seals and hoses of the washer system, as well as the rubber squeegees of the wiper blades. CAUTION: - Never use compressed air to flush the washer system plumbing. Compressed air pressures are too great for the washer system plumbing components and will result in further system damage. Never use sharp instruments to clear a plugged washer nozzle or damage to the nozzle orifice and improper nozzle spray patterns will result. If the washer system is contaminated with foreign material, drain the washer reservoir by removing the washer pump/motor unit from the reservoir. Clean foreign material from the inside of the washer pump inlet filter screen and the washer reservoir using clean washer fluid, a mild detergent or a non-abrasive cleaner. Flush foreign material from the washer system plumbing by first disconnecting the washer hoses from the washer nozzles, then running the washer pump/motor to run clean washer fluid or water through the system. Plugged or restricted washer nozzles cannot be back-flushed due to the integral check valve mechanism. If the washer nozzle obstruction cannot be cleared, replace the washer nozzle.
2013 | Dodge | Dart | L4-2.4L | Crankshaft ¦Service and Repair, Procedures: Checking Crankshaft End Play | STANDARD PROCEDURE - MEASURING CRANKSHAFT END PLAY 1. Mount a dial indicator (2) to front of engine with the locating probe on nose of crankshaft (1). 2. Move crankshaft all the way to the rear of its travel. 3. Zero the dial indicator. 4. Move crankshaft all the way to the front and read the dial indicator. See: Engine > Mechanical > Engine Specifications for end play specification.
2013 | Dodge | Dart | L4-2.4L | Engine Oil ¦Service and Repair, Procedures: Engine Oil Level Check | ENGINE OIL LEVEL CHECK NOTE: - The engine must be HOT when checking oil level. The best time to check engine oil level is after the engine is at operating temperature. Allow the engine to be shut off for at least 5 minutes before checking oil level. Checking the oil while the vehicle is on level ground will improve the accuracy of the oil level reading. Remove dipstick (1), and observe oil level. Add oil only when the level is at or below the SAFE mark. If the oil level is in the safe (2) range, do not add oil. CAUTION: - Do not operate engine if the oil level is above the MAX mark on the dipstick. Excessive oil volume can cause oil aeration which can lead to engine failure due to loss of oil pressure or increase in oil temperature.
2013 | Dodge | Dart | L4-2.4L | Manual Transmission/Transaxle ¦Service and Repair, Procedures: C635 Manual Transaxle, Fluid Check | FLUID LEVEL INSPECTION NOTE: The threshold of the fill hole opening extends 40 mm (1.5 in) into the transaxle before turning downward into the sump near the differential ring gear carrier. NOTE: It is acceptable to top-off fluid level in the case of fluid loss due to service of halfshaft, seal, etc. + On vehicles equipped with 1.4 L Engine, add fluid until it reaches bottom of the fill hole. + On vehicles equipped with 1.4 L Turbo Engine, The minimum acceptable fluid level is 15 mm (0.6 in) below the bottom of the fill hole. + On vehicles with 2.0 L and 2.4 L Engines, add fluid until it reaches the rolled lower edge of the sloped ramp 40 mm (1.5 in) inside the threshold of the fill hole next to the differential ring gear carrier. This surface is approximately 8 mm (0.3 in) below the bottom of the fill hole. + On vehicles with 2.0 L and 2.4 L engines, the minimum acceptable fluid level is 23 mm (0.9 in) below the bottom of the fill hole. To fabricate a fluid level dipstick, cut a 15 mm (0.6 in) wide strip, length wise, from a common business card. At 30 mm (1.2 in) from one end, fold the strip to 90°. The short end of the strip is the dipstick and the long end is the handle. Insert the paper dipstick into the fill hole and press the handle end against the flattened threshold so the dipstick end turns downward into the sump near the differential carrier. Remove the paper dipstick and immediately measure the distance from the fold crease in the paper to the top of the fluid line. As time passes the paper will absorb the fluid and the witness mark the fluid left in the paper will become invalid. The distance from the fold to the fluid mark is the fluid level. 1. Hoist the vehicle on a suitable hoist so the vehicle stays in a level position. 2. Remove belly pan. 3. Using regulated 344 kPa (50 psi) compressed shop air or stiff bristle brush, clean the area around the fill plug to avoid contaminating the transaxle during the filling operation. 4. Remove the rubber fill plug (1) from the transaxle (2), located rearward and above the left halfshaft. 5. Fill the COLD transaxle to: + On vehicles equipped with 1.4 L engine, add fluid until it reaches bottom of the fill hole. + On vehicles with 2.0 L and 2.4 L engines, add fluid until it reaches the rolled lower edge of the sloped ramp 40 mm (1.5 in) inside the threshold of the fill hole next to the differential ring gear carrier. This surface is approximately 8 mm (0.3 in) below the bottom of the fill hole. . 6. Install the fill plug. 7. Install the belly pan.
2013 | Dodge | Dart | L4-2.4L | Automatic Transmission/Transaxle ¦Service and Repair, Procedures: 6F24 Automatic Transaxle, Check Oil Level | Fluid Level Check Special Tools: NOTE: It is not necessary to check the fluid level in the 6F24 Automatic Transaxle unless there are shifting issues and/or has evidence of a transaxle fluid leak. NOTE: Special Tool (10323A) Fluid level Indicator (1) and a Scan-tool are required to accurately measure the fluid level (4) in the 6F24 Automatic Transaxle (2). Checking the fluid level in the 6F24 Automatic Transaxle (2) is to measure the distance from the upper lip of the fluid level check port, located on top of the transaxle housing above the differential, down to the surface of the fluid (4). Tool 10323A fluid level indicator is marked in 5 mm increments with the base of the handle at 140 mm and the lower tip at "0". The engine must be running at idle with the transaxle in park and the vehicle hoisted in a level position. 1. Connect a Scan Tool to the Diagnostic Connector under the instrument panel on the driver's side of the vehicle. 2. Navigate to a screen to display transaxle fluid temperature. 3. Start the engine and allow it to run at idle with the transaxle in Park. 4. Verify that the fluid temperature is above 50 °C. 5. Raise the vehicle See: Vehicle Lifting > Procedures > Hoisting on a suitable hoist that will keep the vehicle in a level position, front-to-rear and side-to-side. 6. Remove the belly pan See: Underbody Cover > Removal and Replacement > Belly Pan - Removal to gain access to the fluid level check port (3) located on top of the transaxle housing above the differential (1). 7. Remove the plug from the fluid level check port. 8. Insert tool (10323A) (2) into the fluid level check port (3) and allow the handle of the tool to rest on the flat surface of the transaxle housing (1) around the check port. 9. Remove the tool from the check port, keeping the handle above the tip so the level reading remains accurate. 10. Note the increment on the shaft of the tool where the fluid left a witness mark. 11. Based on the temperature of the fluid and the measurement on the tool, refer to the graph or the table to determine the proper level. 12. Install the plug into the fluid level check port. Tighten to specification. 13. Install the belly pan See: Underbody Cover > Removal and Replacement > Belly Pan - Installation 14. Lower vehicle. 6F24 Automatic Transaxle Fluid Level Table
2013 | Dodge | Dart | L4-2.4L | Fluid - M/T ¦Service and Repair, Procedures: C635 Manual Transaxle, Fluid Check | FLUID LEVEL INSPECTION NOTE: The threshold of the fill hole opening extends 40 mm (1.5 in) into the transaxle before turning downward into the sump near the differential ring gear carrier. NOTE: It is acceptable to top-off fluid level in the case of fluid loss due to service of halfshaft, seal, etc. + On vehicles equipped with 1.4 L Engine, add fluid until it reaches bottom of the fill hole. + On vehicles equipped with 1.4 L Turbo Engine, The minimum acceptable fluid level is 15 mm (0.6 in) below the bottom of the fill hole. + On vehicles with 2.0 L and 2.4 L Engines, add fluid until it reaches the rolled lower edge of the sloped ramp 40 mm (1.5 in) inside the threshold of the fill hole next to the differential ring gear carrier. This surface is approximately 8 mm (0.3 in) below the bottom of the fill hole. + On vehicles with 2.0 L and 2.4 L engines, the minimum acceptable fluid level is 23 mm (0.9 in) below the bottom of the fill hole. To fabricate a fluid level dipstick, cut a 15 mm (0.6 in) wide strip, length wise, from a common business card. At 30 mm (1.2 in) from one end, fold the strip to 90°. The short end of the strip is the dipstick and the long end is the handle. Insert the paper dipstick into the fill hole and press the handle end against the flattened threshold so the dipstick end turns downward into the sump near the differential carrier. Remove the paper dipstick and immediately measure the distance from the fold crease in the paper to the top of the fluid line. As time passes the paper will absorb the fluid and the witness mark the fluid left in the paper will become invalid. The distance from the fold to the fluid mark is the fluid level. 1. Hoist the vehicle on a suitable hoist so the vehicle stays in a level position. 2. Remove belly pan. 3. Using regulated 344 kPa (50 psi) compressed shop air or stiff bristle brush, clean the area around the fill plug to avoid contaminating the transaxle during the filling operation. 4. Remove the rubber fill plug (1) from the transaxle (2), located rearward and above the left halfshaft. 5. Fill the COLD transaxle to: + On vehicles equipped with 1.4 L engine, add fluid until it reaches bottom of the fill hole. + On vehicles with 2.0 L and 2.4 L engines, add fluid until it reaches the rolled lower edge of the sloped ramp 40 mm (1.5 in) inside the threshold of the fill hole next to the differential ring gear carrier. This surface is approximately 8 mm (0.3 in) below the bottom of the fill hole. . 6. Install the fill plug. 7. Install the belly pan.
2013 | Dodge | Dart | L4-2.4L | Fluid - A/T ¦Service and Repair, Procedures: 6F24 Automatic Transaxle, Check Oil Level | Fluid Level Check Special Tools: NOTE: It is not necessary to check the fluid level in the 6F24 Automatic Transaxle unless there are shifting issues and/or has evidence of a transaxle fluid leak. NOTE: Special Tool (10323A) Fluid level Indicator (1) and a Scan-tool are required to accurately measure the fluid level (4) in the 6F24 Automatic Transaxle (2). Checking the fluid level in the 6F24 Automatic Transaxle (2) is to measure the distance from the upper lip of the fluid level check port, located on top of the transaxle housing above the differential, down to the surface of the fluid (4). Tool 10323A fluid level indicator is marked in 5 mm increments with the base of the handle at 140 mm and the lower tip at "0". The engine must be running at idle with the transaxle in park and the vehicle hoisted in a level position. 1. Connect a Scan Tool to the Diagnostic Connector under the instrument panel on the driver's side of the vehicle. 2. Navigate to a screen to display transaxle fluid temperature. 3. Start the engine and allow it to run at idle with the transaxle in Park. 4. Verify that the fluid temperature is above 50 °C. 5. Raise the vehicle See: Vehicle Lifting > Procedures > Hoisting on a suitable hoist that will keep the vehicle in a level position, front-to-rear and side-to-side. 6. Remove the belly pan See: Underbody Cover > Removal and Replacement > Belly Pan - Removal to gain access to the fluid level check port (3) located on top of the transaxle housing above the differential (1). 7. Remove the plug from the fluid level check port. 8. Insert tool (10323A) (2) into the fluid level check port (3) and allow the handle of the tool to rest on the flat surface of the transaxle housing (1) around the check port. 9. Remove the tool from the check port, keeping the handle above the tip so the level reading remains accurate. 10. Note the increment on the shaft of the tool where the fluid left a witness mark. 11. Based on the temperature of the fluid and the measurement on the tool, refer to the graph or the table to determine the proper level. 12. Install the plug into the fluid level check port. Tighten to specification. 13. Install the belly pan See: Underbody Cover > Removal and Replacement > Belly Pan - Installation 14. Lower vehicle. 6F24 Automatic Transaxle Fluid Level Table
2013 | Dodge | Dart | L4-2.4L | Wiper and Washer Systems ¦Service and Repair, Procedures: Wipers And Washers - Cleaning, Washer System | WASHER SYSTEM CAUTION: - Never introduce petroleum-based cleaners, solvents, or contaminants into the washer system. These products can rapidly deteriorate the rubber seals and hoses of the washer system, as well as the rubber squeegees of the wiper blades. CAUTION: - Never use compressed air to flush the washer system plumbing. Compressed air pressures are too great for the washer system plumbing components and will result in further system damage. Never use sharp instruments to clear a plugged washer nozzle or damage to the nozzle orifice and improper nozzle spray patterns will result. If the washer system is contaminated with foreign material, drain the washer reservoir by removing the washer pump/motor unit from the reservoir. Clean foreign material from the inside of the washer pump inlet filter screen and the washer reservoir using clean washer fluid, a mild detergent or a non-abrasive cleaner. Flush foreign material from the washer system plumbing by first disconnecting the washer hoses from the washer nozzles, then running the washer pump/motor to run clean washer fluid or water through the system. Plugged or restricted washer nozzles cannot be back-flushed due to the integral check valve mechanism. If the washer nozzle obstruction cannot be cleared, replace the washer nozzle.
2012 | Dodge | Avenger | L4-2.4L | Cooling System ¦Service and Repair, Procedures: Coolant Level Check | COOLANT LEVEL CHECK - ROUTINE Figure 1 2.0/2.4L COOLANT FILL NOTE: Do not remove pressure cap for routine coolant level inspections. The coolant bottle provides a quick visual method for determining the coolant level without removing the pressure cap. With the engine cold and not running, simply observe the level of the coolant in the coolant recovery container or the coolant pressure container. The level should be between the MIN and MAX marks.
2012 | Dodge | Avenger | L4-2.4L | Crankshaft ¦Service and Repair, Procedures: Checking Crankshaft End Play | STANDARD PROCEDURE - MEASURING CRANKSHAFT END PLAY 1. Mount a dial indicator (2) to front of engine with the locating probe on nose of crankshaft (1)(Figure 1). 2. Move crankshaft all the way to the rear of its travel. 3. Zero the dial indicator. 4. Move crankshaft all the way to the front and read the dial indicator. See: Engine > Mechanical for end play specification.
2012 | Dodge | Avenger | L4-2.4L | Fuel Tank ¦Service and Repair, Procedures: Draining Fuel Tank | DRAINING FUEL TANK Special Tools: Conventional Procedure WARNING: The fuel system is under constant high pressure even with engine off. Until the fuel pressure has been properly released from the system, do not attempt to open the fuel system. Do not smoke or use open flames/sparks when servicing the fuel system. Wear protective clothing and eye protection. Make sure the area in which the vehicle is being serviced is in a well ventilated area and free of flames/sparks. Failure to comply may result in serious or fatal injury. WARNING: No sparks, open flames or smoking. Risk of poisoning from inhaling and swallowing fuel. Pour fuel only into appropriately marked OSHA approved containers. Wear protective clothing. Risk of injury to eyes and skin from contact with fuel. Due to a one-way check valve installed into the fuel fill fitting at the tank, the tank cannot be drained at the fuel fill cap. 1. Perform the fuel system pressure release procedure See: Fuel Pressure Release > Procedures > Fuel System Pressure Release Procedure 2. Disconnect the fuel supply line (1) from the fuel rail See: Fuel Line Coupler > Procedures 3. Install the appropriate fuel line adapter fitting from the (8978A) to the fuel supply line. Route the opposite end of this hose to an OSHA approved fuel storage tank such as the JohnDow Gas Caddy 320-FC-P30-A or equivalent. NOTE: Activation of the fuel pump module may time out and need to be restarted several times to completely drain the fuel tank. 4. Using a diagnostic scan tool, activate the fuel pump module until the fuel tank has been evacuated. Alternative Procedure NOTE: If the electric fuel pump is not operating, the fuel tank must be drained through the fuel pump module opening of the fuel tank. 1. Disconnect and isolate the negative battery cable. 2. Remove the fuel pump module See: Fuel Gauge Sender > Removal and Replacement > Fuel Pump Module - Removal. 3. Position a 3/8" hose into the fuel pump module opening of the fuel tank. 4. Attach the opposite end of this hose to an OSHA approved fuel storage tank such as the JohnDow Gas Caddy 320-FC-P30-A or equivalent. 5. Using the gas caddy, evacuate the fuel tank.
2012 | Dodge | Avenger | L4-2.4L | Engine Oil ¦Service and Repair, Procedures: Engine Oil Level Check | ENGINE OIL LEVEL CHECK NOTE: The engine must be HOT when checking oil level. The best time to check engine oil level is after the engine is at operating temperature. Allow the engine to be shut off for at least 5 minutes before checking oil level. Checking the oil while the vehicle is on level ground will improve the accuracy of the oil level reading. Remove dipstick (1), and observe oil level. Add oil only when the level is at or below the SAFE mark. If the oil level is in the safe (2) range, do not add oil. CAUTION: Do not operate engine if the oil level is above the MAX mark on the dipstick. Excessive oil volume can cause oil aeration which can lead to engine failure due to loss of oil pressure or increase in oil temperature.
2012 | Dodge | Avenger | L4-2.4L | Steering ¦Service and Repair, Procedures: Power Steering Fluid Level Checking | STANDARD PROCEDURE - POWER STEERING FLUID LEVEL CHECKING WARNING: Fluid level should be checked with the engine OFF to prevent personal injury from moving parts and to assure an accurate fluid level reading. CAUTION: Mopar(R) Power Steering Fluid + 4 or Mopar(R) ATF+4 Automatic Transmission Fluid is to be used in the power steering system. Both fluids have the same material standard specifications (MS-9602). No other power steering or automatic transmission fluid is to be used in the system. Damage may result to the power steering pump and system if another fluid is used. Do not overfill the system. NOTE: Although not required at specific intervals, the fluid level may be checked periodically. Check the fluid level anytime there is a system noise or fluid leak suspected. The power steering fluid level can be viewed through the side of the power steering fluid reservoir. Compare the fluid level to the markings on the side of the reservoir. When the fluid is at normal ambient temperature, approximately 21°C to 27°C (70°F to 80°F), the fluid level should read between the MAX. and MIN. markings. When the fluid is hot, fluid level is allowed to read up to the MAX. line.
2012 | Dodge | Avenger | L4-2.4L | Power Steering Fluid ¦Service and Repair, Procedures: Power Steering Fluid Level Checking | STANDARD PROCEDURE - POWER STEERING FLUID LEVEL CHECKING WARNING: Fluid level should be checked with the engine OFF to prevent personal injury from moving parts and to assure an accurate fluid level reading. CAUTION: Mopar(R) Power Steering Fluid + 4 or Mopar(R) ATF+4 Automatic Transmission Fluid is to be used in the power steering system. Both fluids have the same material standard specifications (MS-9602). No other power steering or automatic transmission fluid is to be used in the system. Damage may result to the power steering pump and system if another fluid is used. Do not overfill the system. NOTE: Although not required at specific intervals, the fluid level may be checked periodically. Check the fluid level anytime there is a system noise or fluid leak suspected. The power steering fluid level can be viewed through the side of the power steering fluid reservoir. Compare the fluid level to the markings on the side of the reservoir. When the fluid is at normal ambient temperature, approximately 21°C to 27°C (70°F to 80°F), the fluid level should read between the MAX. and MIN. markings. When the fluid is hot, fluid level is allowed to read up to the MAX. line.
2012 | Dodge | Avenger | L4-2.4L | Automatic Transmission/Transaxle ¦Service and Repair, Procedures: 40TE Automatic Transaxle, Fluid Level And Condition Check | FLUID LEVEL AND CONDITION CHECK FLUID LEVEL CHECK NOTE: Only transmission fluid of the type labeled Mopar ATF+4 (Automatic Transmission Fluid) should be used in this transaxle. The transmission sump has a fluid level indicator (dipstick) to check oil similar to most automatic transmissions. It is located on the left side of the engine. Be sure to wipe all dirt from dipstick handle before removing. The torque converter fills in both the P Park and N Neutral positions. Place the selector lever in P Park to be sure that the fluid level check is accurate. The engine should be running at idle speed for at least one minute, with the vehicle on level ground. At normal operating temperature 82° C (180° F), the fluid level is correct if it is in the HOT region on the oil level indicator (1)(Figure 1). The fluid level should be within the COLD region of the dipstick at 27° C (80° F) fluid temperature. FLUID LEVEL CHECK USING DRB NOTE: Engine and Transaxle should be at normal operating temperature before performing this procedure. 1. Start engine and apply parking brake. 2. Hook up DRB scan tool and select transmission. 3. Select sensors. 4. Read the transmission temperature value. 5. Compare the fluid temperature value with the fluid temperature chart (1,2)(Figure 2). 6. Adjust transmission fluid level shown on the indicator according to the chart. 7. Check transmission for leaks. Low fluid level can cause a variety of conditions because it allows the pump to take in air along with the fluid. As in any hydraulic system, air bubbles make the fluid spongy, therefore, pressures will be low and build up slowly. Improper filling can also raise the fluid level too high. When the transaxle has too much fluid, the gears churn up foam and cause the same conditions which occur with a low fluid level. In either case, air bubbles can cause overheating and/or fluid oxidation, and varnishing. This can interfere with normal valve, clutch, and accumulator operation. Foaming can also result in fluid escaping from the transaxle vent where it may be mistaken for a leak. FLUID CONDITION Along with fluid level, it is important to check the condition of the fluid. When the fluid smells burned, and is contaminated with metal or friction material particles, a complete transaxle recondition is probably required. Be sure to examine the fluid on the dipstick closely. If there is any doubt about its condition, drain out a sample for a double check. Mopar(R) ATF+4 (Automatic Transmission Fluid), when new, is red in color. The ATF is dyed red so it can be identified from other fluids used in the vehicle such as engine oil or antifreeze. The red color is not permanent and is not an indicator of fluid condition. As the vehicle is driven, the ATF will begin to look darker in color and may eventually become brown. This is normal. ATF+4 also has a unique odor that may change with age. Consequently, odor and color cannot be used to indicate the fluid condition or the need for a fluid change. After the fluid has been checked, seat the dipstick fully to seal out water and dirt.
2012 | Dodge | Avenger | L4-2.4L | Automatic Transmission/Transaxle ¦Service and Repair, Procedures: 62TE Automatic Transaxle, Fluid Level And Condition Check | FLUID LEVEL AND CONDITION CHECK Special Tools: FLUID LEVEL CHECK USING DRB 1. Verify that the vehicle is parked on a level surface. 2. Remove the dipstick tube cap. WARNING: There is a risk of accident from vehicle starting off by itself when engine is running. There is a risk of injury from contusions and burns if you insert your hands into the engine when it is started or when it is running. Secure vehicle to prevent it from moving off by itself. Wear properly fastened and close-fitting work clothes. Do not touch hot or rotating parts. 3. Actuate the service brake. Start engine and let it run at idle speed in selector lever position "P". 4. Shift through the transmission modes several times with the vehicle stationary and the engine idling. NOTE: When inserting dipstick special tool , excess insertion force may cause the dipstick to slip past the stop on the bracket in the transmission oil pan. An approximate distance that the dipstick should be inserted into the fill tube is 424 mm (16.69 in.). 5. Warm up the transmission, wait at least 2 minutes and check the oil level with the engine running. Push the Oil Dipstick into transmission fill tube until the dipstick tip contacts the oil pan and pull out again, read off oil level, repeat if necessary. NOTE: The dipstick will protrude from the fill tube when installed. 6. Check transmission oil temperature using the appropriate scan tool. 7. The transmission Oil Dipstick has indicator marks every 10 mm. Determine the height of the oil level on the dipstick and using the height, the transmission temperature, and the Transmission Fluid Graph, determine if the transmission oil level is correct. 8. Add or remove oil as necessary and recheck the oil level. 9. Once the oil level is correct, install the dipstick tube cap fully to seal out water and dirt. FLUID CONDITION Along with fluid level, it is important to check the condition of the fluid. When the fluid smells burned, and is contaminated with metal or friction material particles, a complete transaxle recondition is probably required. Be sure to examine the fluid on the dipstick closely. If there is any doubt about its condition, drain out a sample for a double check. MOPAR(R) ATF+4 (Automatic Transmission Fluid) when new is red in color. The ATF is dyed red so it can be identified from other fluids used in the vehicle such as engine oil or antifreeze. The red color is not permanent and is not an indicator of fluid condition. As the vehicle is driven, the ATF will begin to look darker in color and may eventually become brown. This is normal. ATF+4 also has a unique odor that may change with age. Consequently, odor and color cannot be used to indicate the fluid condition or the need for a fluid change. After the fluid has been checked, seat the dipstick tube cap fully to seal out water and dirt.
2012 | Dodge | Avenger | L4-2.4L | Fluid - A/T ¦Service and Repair, Procedures: 40TE Automatic Transaxle, Fluid Level And Condition Check | FLUID LEVEL AND CONDITION CHECK FLUID LEVEL CHECK NOTE: Only transmission fluid of the type labeled Mopar ATF+4 (Automatic Transmission Fluid) should be used in this transaxle. The transmission sump has a fluid level indicator (dipstick) to check oil similar to most automatic transmissions. It is located on the left side of the engine. Be sure to wipe all dirt from dipstick handle before removing. The torque converter fills in both the P Park and N Neutral positions. Place the selector lever in P Park to be sure that the fluid level check is accurate. The engine should be running at idle speed for at least one minute, with the vehicle on level ground. At normal operating temperature 82° C (180° F), the fluid level is correct if it is in the HOT region on the oil level indicator (1)(Figure 1). The fluid level should be within the COLD region of the dipstick at 27° C (80° F) fluid temperature. FLUID LEVEL CHECK USING DRB NOTE: Engine and Transaxle should be at normal operating temperature before performing this procedure. 1. Start engine and apply parking brake. 2. Hook up DRB scan tool and select transmission. 3. Select sensors. 4. Read the transmission temperature value. 5. Compare the fluid temperature value with the fluid temperature chart (1,2)(Figure 2). 6. Adjust transmission fluid level shown on the indicator according to the chart. 7. Check transmission for leaks. Low fluid level can cause a variety of conditions because it allows the pump to take in air along with the fluid. As in any hydraulic system, air bubbles make the fluid spongy, therefore, pressures will be low and build up slowly. Improper filling can also raise the fluid level too high. When the transaxle has too much fluid, the gears churn up foam and cause the same conditions which occur with a low fluid level. In either case, air bubbles can cause overheating and/or fluid oxidation, and varnishing. This can interfere with normal valve, clutch, and accumulator operation. Foaming can also result in fluid escaping from the transaxle vent where it may be mistaken for a leak. FLUID CONDITION Along with fluid level, it is important to check the condition of the fluid. When the fluid smells burned, and is contaminated with metal or friction material particles, a complete transaxle recondition is probably required. Be sure to examine the fluid on the dipstick closely. If there is any doubt about its condition, drain out a sample for a double check. Mopar(R) ATF+4 (Automatic Transmission Fluid), when new, is red in color. The ATF is dyed red so it can be identified from other fluids used in the vehicle such as engine oil or antifreeze. The red color is not permanent and is not an indicator of fluid condition. As the vehicle is driven, the ATF will begin to look darker in color and may eventually become brown. This is normal. ATF+4 also has a unique odor that may change with age. Consequently, odor and color cannot be used to indicate the fluid condition or the need for a fluid change. After the fluid has been checked, seat the dipstick fully to seal out water and dirt.
2012 | Dodge | Avenger | L4-2.4L | Fluid - A/T ¦Service and Repair, Procedures: 62TE Automatic Transaxle, Fluid Level And Condition Check | FLUID LEVEL AND CONDITION CHECK Special Tools: FLUID LEVEL CHECK USING DRB 1. Verify that the vehicle is parked on a level surface. 2. Remove the dipstick tube cap. WARNING: There is a risk of accident from vehicle starting off by itself when engine is running. There is a risk of injury from contusions and burns if you insert your hands into the engine when it is started or when it is running. Secure vehicle to prevent it from moving off by itself. Wear properly fastened and close-fitting work clothes. Do not touch hot or rotating parts. 3. Actuate the service brake. Start engine and let it run at idle speed in selector lever position "P". 4. Shift through the transmission modes several times with the vehicle stationary and the engine idling. NOTE: When inserting dipstick special tool , excess insertion force may cause the dipstick to slip past the stop on the bracket in the transmission oil pan. An approximate distance that the dipstick should be inserted into the fill tube is 424 mm (16.69 in.). 5. Warm up the transmission, wait at least 2 minutes and check the oil level with the engine running. Push the Oil Dipstick into transmission fill tube until the dipstick tip contacts the oil pan and pull out again, read off oil level, repeat if necessary. NOTE: The dipstick will protrude from the fill tube when installed. 6. Check transmission oil temperature using the appropriate scan tool. 7. The transmission Oil Dipstick has indicator marks every 10 mm. Determine the height of the oil level on the dipstick and using the height, the transmission temperature, and the Transmission Fluid Graph, determine if the transmission oil level is correct. 8. Add or remove oil as necessary and recheck the oil level. 9. Once the oil level is correct, install the dipstick tube cap fully to seal out water and dirt. FLUID CONDITION Along with fluid level, it is important to check the condition of the fluid. When the fluid smells burned, and is contaminated with metal or friction material particles, a complete transaxle recondition is probably required. Be sure to examine the fluid on the dipstick closely. If there is any doubt about its condition, drain out a sample for a double check. MOPAR(R) ATF+4 (Automatic Transmission Fluid) when new is red in color. The ATF is dyed red so it can be identified from other fluids used in the vehicle such as engine oil or antifreeze. The red color is not permanent and is not an indicator of fluid condition. As the vehicle is driven, the ATF will begin to look darker in color and may eventually become brown. This is normal. ATF+4 also has a unique odor that may change with age. Consequently, odor and color cannot be used to indicate the fluid condition or the need for a fluid change. After the fluid has been checked, seat the dipstick tube cap fully to seal out water and dirt.
2012 | Dodge | Avenger | V6-3.6L | Cooling System ¦Service and Repair, Procedures: Coolant Level Check | COOLANT LEVEL CHECK - ROUTINE Figure 1 2.0/2.4L COOLANT FILL NOTE: Do not remove pressure cap for routine coolant level inspections. The coolant bottle provides a quick visual method for determining the coolant level without removing the pressure cap. With the engine cold and not running, simply observe the level of the coolant in the coolant recovery container or the coolant pressure container. The level should be between the MIN and MAX marks.
2012 | Dodge | Avenger | V6-3.6L | Crankshaft ¦Service and Repair, Procedures: Checking Crankshaft End Play | STANDARD PROCEDURE - END PLAY Special Tools: NOTE: Typical V6 engine shown. 1. Mount Dial Indicator Set to a stationary point at the front of the engine. Locate the probe perpendicular against the nose of the crankshaft. 2. Move the crankshaft all the way to the rear of its travel. 3. Zero the dial indicator. 4. Move the crankshaft forward to the limit of travel and read the dial indicator. Compare the measured end play to the specification See: Engine > Mechanical. NOTE: Crankshaft thrust washers are not selectable and are only available in a single thickness.
2012 | Dodge | Avenger | V6-3.6L | Fuel Tank ¦Service and Repair, Procedures: Draining Fuel Tank | DRAINING FUEL TANK Special Tools: Conventional Procedure WARNING: The fuel system is under constant high pressure even with engine off. Until the fuel pressure has been properly released from the system, do not attempt to open the fuel system. Do not smoke or use open flames/sparks when servicing the fuel system. Wear protective clothing and eye protection. Make sure the area in which the vehicle is being serviced is in a well ventilated area and free of flames/sparks. Failure to comply may result in serious or fatal injury. WARNING: No sparks, open flames or smoking. Risk of poisoning from inhaling and swallowing fuel. Pour fuel only into appropriately marked OSHA approved containers. Wear protective clothing. Risk of injury to eyes and skin from contact with fuel. Due to a one-way check valve installed into the fuel fill fitting at the tank, the tank cannot be drained at the fuel fill cap. 1. Perform the fuel system pressure release procedure See: Fuel Pressure Release > Procedures > Fuel System Pressure Release Procedure 2. Disconnect the fuel supply line (1) from the fuel rail See: Fuel Line Coupler > Procedures 3. Install the appropriate fuel line adapter fitting from the (8978A) to the fuel supply line. Route the opposite end of this hose to an OSHA approved fuel storage tank such as the JohnDow Gas Caddy 320-FC-P30-A or equivalent. NOTE: Activation of the fuel pump module may time out and need to be restarted several times to completely drain the fuel tank. 4. Using a diagnostic scan tool, activate the fuel pump module until the fuel tank has been evacuated. Alternative Procedure NOTE: If the electric fuel pump is not operating, the fuel tank must be drained through the fuel pump module opening of the fuel tank. 1. Disconnect and isolate the negative battery cable. 2. Remove the fuel pump module See: Fuel Gauge Sender > Removal and Replacement > Fuel Pump Module - Removal. 3. Position a 3/8" hose into the fuel pump module opening of the fuel tank. 4. Attach the opposite end of this hose to an OSHA approved fuel storage tank such as the JohnDow Gas Caddy 320-FC-P30-A or equivalent. 5. Using the gas caddy, evacuate the fuel tank.
2012 | Dodge | Avenger | V6-3.6L | Steering ¦Service and Repair, Procedures: Power Steering Fluid Level Checking | STANDARD PROCEDURE - POWER STEERING FLUID LEVEL CHECKING WARNING: Fluid level should be checked with the engine OFF to prevent personal injury from moving parts and to assure an accurate fluid level reading. CAUTION: Mopar(R) Power Steering Fluid + 4 or Mopar(R) ATF+4 Automatic Transmission Fluid is to be used in the power steering system. Both fluids have the same material standard specifications (MS-9602). No other power steering or automatic transmission fluid is to be used in the system. Damage may result to the power steering pump and system if another fluid is used. Do not overfill the system. NOTE: Although not required at specific intervals, the fluid level may be checked periodically. Check the fluid level anytime there is a system noise or fluid leak suspected. The power steering fluid level can be viewed through the side of the power steering fluid reservoir. Compare the fluid level to the markings on the side of the reservoir. When the fluid is at normal ambient temperature, approximately 21°C to 27°C (70°F to 80°F), the fluid level should read between the MAX. and MIN. markings. When the fluid is hot, fluid level is allowed to read up to the MAX. line.
2012 | Dodge | Avenger | V6-3.6L | Power Steering Fluid ¦Service and Repair, Procedures: Power Steering Fluid Level Checking | STANDARD PROCEDURE - POWER STEERING FLUID LEVEL CHECKING WARNING: Fluid level should be checked with the engine OFF to prevent personal injury from moving parts and to assure an accurate fluid level reading. CAUTION: Mopar(R) Power Steering Fluid + 4 or Mopar(R) ATF+4 Automatic Transmission Fluid is to be used in the power steering system. Both fluids have the same material standard specifications (MS-9602). No other power steering or automatic transmission fluid is to be used in the system. Damage may result to the power steering pump and system if another fluid is used. Do not overfill the system. NOTE: Although not required at specific intervals, the fluid level may be checked periodically. Check the fluid level anytime there is a system noise or fluid leak suspected. The power steering fluid level can be viewed through the side of the power steering fluid reservoir. Compare the fluid level to the markings on the side of the reservoir. When the fluid is at normal ambient temperature, approximately 21°C to 27°C (70°F to 80°F), the fluid level should read between the MAX. and MIN. markings. When the fluid is hot, fluid level is allowed to read up to the MAX. line.
2012 | Dodge | Avenger | V6-3.6L | Automatic Transmission/Transaxle ¦Service and Repair, Procedures: 62TE Automatic Transaxle, Fluid Level And Condition Check | FLUID LEVEL AND CONDITION CHECK Special Tools: FLUID LEVEL CHECK USING DRB 1. Verify that the vehicle is parked on a level surface. 2. Remove the dipstick tube cap. WARNING: There is a risk of accident from vehicle starting off by itself when engine is running. There is a risk of injury from contusions and burns if you insert your hands into the engine when it is started or when it is running. Secure vehicle to prevent it from moving off by itself. Wear properly fastened and close-fitting work clothes. Do not touch hot or rotating parts. 3. Actuate the service brake. Start engine and let it run at idle speed in selector lever position "P". 4. Shift through the transmission modes several times with the vehicle stationary and the engine idling. NOTE: When inserting dipstick special tool , excess insertion force may cause the dipstick to slip past the stop on the bracket in the transmission oil pan. An approximate distance that the dipstick should be inserted into the fill tube is 424 mm (16.69 in.). 5. Warm up the transmission, wait at least 2 minutes and check the oil level with the engine running. Push the Oil Dipstick into transmission fill tube until the dipstick tip contacts the oil pan and pull out again, read off oil level, repeat if necessary. NOTE: The dipstick will protrude from the fill tube when installed. 6. Check transmission oil temperature using the appropriate scan tool. 7. The transmission Oil Dipstick has indicator marks every 10 mm. Determine the height of the oil level on the dipstick and using the height, the transmission temperature, and the Transmission Fluid Graph, determine if the transmission oil level is correct. 8. Add or remove oil as necessary and recheck the oil level. 9. Once the oil level is correct, install the dipstick tube cap fully to seal out water and dirt. FLUID CONDITION Along with fluid level, it is important to check the condition of the fluid. When the fluid smells burned, and is contaminated with metal or friction material particles, a complete transaxle recondition is probably required. Be sure to examine the fluid on the dipstick closely. If there is any doubt about its condition, drain out a sample for a double check. MOPAR(R) ATF+4 (Automatic Transmission Fluid) when new is red in color. The ATF is dyed red so it can be identified from other fluids used in the vehicle such as engine oil or antifreeze. The red color is not permanent and is not an indicator of fluid condition. As the vehicle is driven, the ATF will begin to look darker in color and may eventually become brown. This is normal. ATF+4 also has a unique odor that may change with age. Consequently, odor and color cannot be used to indicate the fluid condition or the need for a fluid change. After the fluid has been checked, seat the dipstick tube cap fully to seal out water and dirt.
2012 | Dodge | Avenger | V6-3.6L | Fluid - A/T ¦Service and Repair, Procedures: 62TE Automatic Transaxle, Fluid Level And Condition Check | FLUID LEVEL AND CONDITION CHECK Special Tools: FLUID LEVEL CHECK USING DRB 1. Verify that the vehicle is parked on a level surface. 2. Remove the dipstick tube cap. WARNING: There is a risk of accident from vehicle starting off by itself when engine is running. There is a risk of injury from contusions and burns if you insert your hands into the engine when it is started or when it is running. Secure vehicle to prevent it from moving off by itself. Wear properly fastened and close-fitting work clothes. Do not touch hot or rotating parts. 3. Actuate the service brake. Start engine and let it run at idle speed in selector lever position "P". 4. Shift through the transmission modes several times with the vehicle stationary and the engine idling. NOTE: When inserting dipstick special tool , excess insertion force may cause the dipstick to slip past the stop on the bracket in the transmission oil pan. An approximate distance that the dipstick should be inserted into the fill tube is 424 mm (16.69 in.). 5. Warm up the transmission, wait at least 2 minutes and check the oil level with the engine running. Push the Oil Dipstick into transmission fill tube until the dipstick tip contacts the oil pan and pull out again, read off oil level, repeat if necessary. NOTE: The dipstick will protrude from the fill tube when installed. 6. Check transmission oil temperature using the appropriate scan tool. 7. The transmission Oil Dipstick has indicator marks every 10 mm. Determine the height of the oil level on the dipstick and using the height, the transmission temperature, and the Transmission Fluid Graph, determine if the transmission oil level is correct. 8. Add or remove oil as necessary and recheck the oil level. 9. Once the oil level is correct, install the dipstick tube cap fully to seal out water and dirt. FLUID CONDITION Along with fluid level, it is important to check the condition of the fluid. When the fluid smells burned, and is contaminated with metal or friction material particles, a complete transaxle recondition is probably required. Be sure to examine the fluid on the dipstick closely. If there is any doubt about its condition, drain out a sample for a double check. MOPAR(R) ATF+4 (Automatic Transmission Fluid) when new is red in color. The ATF is dyed red so it can be identified from other fluids used in the vehicle such as engine oil or antifreeze. The red color is not permanent and is not an indicator of fluid condition. As the vehicle is driven, the ATF will begin to look darker in color and may eventually become brown. This is normal. ATF+4 also has a unique odor that may change with age. Consequently, odor and color cannot be used to indicate the fluid condition or the need for a fluid change. After the fluid has been checked, seat the dipstick tube cap fully to seal out water and dirt.
2012 | Dodge | Caliber | L4-2.0L | Cooling System ¦Service and Repair, Procedures: Coolant Level Check | COOLANT LEVEL CHECK NOTE: Do not remove pressure cap for routine coolant level inspections. The coolant recovery/reserve system provides a quick visual method for determining the coolant level without removing the radiator cap. Simply observe, with the engine idling and warmed up to normal operating temperature, that the level of the coolant in the recovery/reserve container is between the FULL HOT and ADD marks.
2012 | Dodge | Caliber | L4-2.0L | Crankshaft ¦Service and Repair, Procedures: Checking Crankshaft End Play | MEASURING CRANKSHAFT END PLAY 1. Mount a dial indicator (2) to front of engine with the locating probe on nose of crankshaft (1)(Figure 1). 2. Move crankshaft all the way to the rear of its travel. 3. Zero the dial indicator. 4. Move crankshaft all the way to the front and read the dial indicator. See: Engine > Mechanical > Engine Specifications for end play specification.
2012 | Dodge | Caliber | L4-2.0L | Steering ¦Service and Repair, Procedures: Power Steering Fluid Level Checking | STANDARD PROCEDURE - POWER STEERING FLUID LEVEL CHECKING WARNING: Fluid level should be checked with the engine OFF to prevent personal injury from moving parts and to assure an accurate fluid level reading. CAUTION: Mopar(R) Power Steering Fluid + 4 or Mopar(R) ATF+4 Automatic Transmission Fluid is to be used in the power steering system. Both fluids have the same material standard specifications (MS-9602). No other power steering or automatic transmission fluid is to be used in the system. Damage may result to the power steering pump and system if another fluid is used. Do not overfill the system. NOTE: Although not required at specific intervals, the fluid level may be checked periodically. Check the fluid level anytime there is a system noise or fluid leak suspected. The power steering fluid level can be viewed through the side of the power steering fluid reservoir. Compare the fluid level to the markings on the side of the reservoir. When the fluid is at normal ambient temperature, approximately 21°C to 27°C (70°F to 80°F), the fluid level should read between the MAX. and MIN. markings. When the fluid is hot, fluid level is allowed to read up to the MAX. line.
2012 | Dodge | Caliber | L4-2.0L | Power Steering Fluid ¦Service and Repair, Procedures: Power Steering Fluid Level Checking | STANDARD PROCEDURE - POWER STEERING FLUID LEVEL CHECKING WARNING: Fluid level should be checked with the engine OFF to prevent personal injury from moving parts and to assure an accurate fluid level reading. CAUTION: Mopar(R) Power Steering Fluid + 4 or Mopar(R) ATF+4 Automatic Transmission Fluid is to be used in the power steering system. Both fluids have the same material standard specifications (MS-9602). No other power steering or automatic transmission fluid is to be used in the system. Damage may result to the power steering pump and system if another fluid is used. Do not overfill the system. NOTE: Although not required at specific intervals, the fluid level may be checked periodically. Check the fluid level anytime there is a system noise or fluid leak suspected. The power steering fluid level can be viewed through the side of the power steering fluid reservoir. Compare the fluid level to the markings on the side of the reservoir. When the fluid is at normal ambient temperature, approximately 21°C to 27°C (70°F to 80°F), the fluid level should read between the MAX. and MIN. markings. When the fluid is hot, fluid level is allowed to read up to the MAX. line.
2012 | Dodge | Caliber | L4-2.0L | Continuously Variable Transmission/Transaxle ¦Service and Repair, Procedures: CVT Automatic - Check Oil Level | CHECK OIL LEVEL Special Tools: 1. Verify that the vehicle is parked on a level surface. 2. Remove the dipstick tube cap. WARNING: There is a risk of accident from vehicle starting off by itself when engine is running. There is a risk of injury from contusions and burns if you insert your hands into the engine when it is started or when it is running. Secure vehicle to prevent it from moving off by itself. Wear properly fastened and close-fitting work clothes. Do not touch hot or rotating parts. 3. Actuate the service brake. Start engine and let it run at idle speed in selector lever position "P". 4. Shift through the transmission modes several times with the vehicle stationary and the engine idling. 5. Warm up the transmission, wait at least 2 minutes and check the oil level with the engine running. Push the Oil Dipstick into transmission fill tube until the dipstick tip contacts the oil pan and pull out again, read off oil level, repeat if necessary. NOTE: The dipstick will protrude from the fill tube when installed. Figure 1 - CVT TRANSMISSION FILL GRAPH 6. Check transmission oil temperature using the appropriate scan tool. 7. The transmission Oil Dipstick has indicator marks every 10 mm. Determine the height of the oil level on the dipstick and using the height, the transmission temperature, and the Transmission Fluid Graph(Figure 1), determine if the transmission oil level is correct. 8. Add or remove oil as necessary and recheck the oil level. 9. Once the oil level is correct, install the dipstick tube cap.
2012 | Dodge | Caliber | L4-2.0L | Fluid - CVT ¦Service and Repair, Procedures: CVT Automatic - Check Oil Level | CHECK OIL LEVEL Special Tools: 1. Verify that the vehicle is parked on a level surface. 2. Remove the dipstick tube cap. WARNING: There is a risk of accident from vehicle starting off by itself when engine is running. There is a risk of injury from contusions and burns if you insert your hands into the engine when it is started or when it is running. Secure vehicle to prevent it from moving off by itself. Wear properly fastened and close-fitting work clothes. Do not touch hot or rotating parts. 3. Actuate the service brake. Start engine and let it run at idle speed in selector lever position "P". 4. Shift through the transmission modes several times with the vehicle stationary and the engine idling. 5. Warm up the transmission, wait at least 2 minutes and check the oil level with the engine running. Push the Oil Dipstick into transmission fill tube until the dipstick tip contacts the oil pan and pull out again, read off oil level, repeat if necessary. NOTE: The dipstick will protrude from the fill tube when installed. Figure 1 - CVT TRANSMISSION FILL GRAPH 6. Check transmission oil temperature using the appropriate scan tool. 7. The transmission Oil Dipstick has indicator marks every 10 mm. Determine the height of the oil level on the dipstick and using the height, the transmission temperature, and the Transmission Fluid Graph(Figure 1), determine if the transmission oil level is correct. 8. Add or remove oil as necessary and recheck the oil level. 9. Once the oil level is correct, install the dipstick tube cap.
2012 | Dodge | Caliber | L4-2.4L | Cooling System ¦Service and Repair, Procedures: Coolant Level Check | COOLANT LEVEL CHECK NOTE: Do not remove pressure cap for routine coolant level inspections. The coolant recovery/reserve system provides a quick visual method for determining the coolant level without removing the radiator cap. Simply observe, with the engine idling and warmed up to normal operating temperature, that the level of the coolant in the recovery/reserve container is between the FULL HOT and ADD marks.
2012 | Dodge | Caliber | L4-2.4L | Crankshaft ¦Service and Repair, Procedures: Checking Crankshaft End Play | MEASURING CRANKSHAFT END PLAY 1. Mount a dial indicator (2) to front of engine with the locating probe on nose of crankshaft (1)(Figure 1). 2. Move crankshaft all the way to the rear of its travel. 3. Zero the dial indicator. 4. Move crankshaft all the way to the front and read the dial indicator. See: Engine > Mechanical > Engine Specifications for end play specification.
2012 | Dodge | Caliber | L4-2.4L | Steering ¦Service and Repair, Procedures: Power Steering Fluid Level Checking | STANDARD PROCEDURE - POWER STEERING FLUID LEVEL CHECKING WARNING: Fluid level should be checked with the engine OFF to prevent personal injury from moving parts and to assure an accurate fluid level reading. CAUTION: Mopar(R) Power Steering Fluid + 4 or Mopar(R) ATF+4 Automatic Transmission Fluid is to be used in the power steering system. Both fluids have the same material standard specifications (MS-9602). No other power steering or automatic transmission fluid is to be used in the system. Damage may result to the power steering pump and system if another fluid is used. Do not overfill the system. NOTE: Although not required at specific intervals, the fluid level may be checked periodically. Check the fluid level anytime there is a system noise or fluid leak suspected. The power steering fluid level can be viewed through the side of the power steering fluid reservoir. Compare the fluid level to the markings on the side of the reservoir. When the fluid is at normal ambient temperature, approximately 21°C to 27°C (70°F to 80°F), the fluid level should read between the MAX. and MIN. markings. When the fluid is hot, fluid level is allowed to read up to the MAX. line.
2012 | Dodge | Caliber | L4-2.4L | Power Steering Fluid ¦Service and Repair, Procedures: Power Steering Fluid Level Checking | STANDARD PROCEDURE - POWER STEERING FLUID LEVEL CHECKING WARNING: Fluid level should be checked with the engine OFF to prevent personal injury from moving parts and to assure an accurate fluid level reading. CAUTION: Mopar(R) Power Steering Fluid + 4 or Mopar(R) ATF+4 Automatic Transmission Fluid is to be used in the power steering system. Both fluids have the same material standard specifications (MS-9602). No other power steering or automatic transmission fluid is to be used in the system. Damage may result to the power steering pump and system if another fluid is used. Do not overfill the system. NOTE: Although not required at specific intervals, the fluid level may be checked periodically. Check the fluid level anytime there is a system noise or fluid leak suspected. The power steering fluid level can be viewed through the side of the power steering fluid reservoir. Compare the fluid level to the markings on the side of the reservoir. When the fluid is at normal ambient temperature, approximately 21°C to 27°C (70°F to 80°F), the fluid level should read between the MAX. and MIN. markings. When the fluid is hot, fluid level is allowed to read up to the MAX. line.
2012 | Dodge | Caliber | L4-2.4L | Continuously Variable Transmission/Transaxle ¦Service and Repair, Procedures: CVT Automatic - Check Oil Level | CHECK OIL LEVEL Special Tools: 1. Verify that the vehicle is parked on a level surface. 2. Remove the dipstick tube cap. WARNING: There is a risk of accident from vehicle starting off by itself when engine is running. There is a risk of injury from contusions and burns if you insert your hands into the engine when it is started or when it is running. Secure vehicle to prevent it from moving off by itself. Wear properly fastened and close-fitting work clothes. Do not touch hot or rotating parts. 3. Actuate the service brake. Start engine and let it run at idle speed in selector lever position "P". 4. Shift through the transmission modes several times with the vehicle stationary and the engine idling. 5. Warm up the transmission, wait at least 2 minutes and check the oil level with the engine running. Push the Oil Dipstick into transmission fill tube until the dipstick tip contacts the oil pan and pull out again, read off oil level, repeat if necessary. NOTE: The dipstick will protrude from the fill tube when installed. Figure 1 - CVT TRANSMISSION FILL GRAPH 6. Check transmission oil temperature using the appropriate scan tool. 7. The transmission Oil Dipstick has indicator marks every 10 mm. Determine the height of the oil level on the dipstick and using the height, the transmission temperature, and the Transmission Fluid Graph(Figure 1), determine if the transmission oil level is correct. 8. Add or remove oil as necessary and recheck the oil level. 9. Once the oil level is correct, install the dipstick tube cap.
2012 | Dodge | Caliber | L4-2.4L | Fluid - CVT ¦Service and Repair, Procedures: CVT Automatic - Check Oil Level | CHECK OIL LEVEL Special Tools: 1. Verify that the vehicle is parked on a level surface. 2. Remove the dipstick tube cap. WARNING: There is a risk of accident from vehicle starting off by itself when engine is running. There is a risk of injury from contusions and burns if you insert your hands into the engine when it is started or when it is running. Secure vehicle to prevent it from moving off by itself. Wear properly fastened and close-fitting work clothes. Do not touch hot or rotating parts. 3. Actuate the service brake. Start engine and let it run at idle speed in selector lever position "P". 4. Shift through the transmission modes several times with the vehicle stationary and the engine idling. 5. Warm up the transmission, wait at least 2 minutes and check the oil level with the engine running. Push the Oil Dipstick into transmission fill tube until the dipstick tip contacts the oil pan and pull out again, read off oil level, repeat if necessary. NOTE: The dipstick will protrude from the fill tube when installed. Figure 1 - CVT TRANSMISSION FILL GRAPH 6. Check transmission oil temperature using the appropriate scan tool. 7. The transmission Oil Dipstick has indicator marks every 10 mm. Determine the height of the oil level on the dipstick and using the height, the transmission temperature, and the Transmission Fluid Graph(Figure 1), determine if the transmission oil level is correct. 8. Add or remove oil as necessary and recheck the oil level. 9. Once the oil level is correct, install the dipstick tube cap.
2012 | Dodge | Challenger | V6-3.6L | Cooling System ¦Service and Repair, Procedures: Coolant Level Check | COOLANT LEVEL CHECK NOTE: Do not remove radiator cap for routine coolant level inspections. The coolant level can be checked at coolant recovery bottle (2). The coolant reserve/overflow system provides a quick method for determining coolant level. With engine not running, the coolant level should be between MIN and MAX marks (3). If the coolant level is at or below the MIN mark, fill the recovery bottle with a 50/50 mixture of antifreeze and water ONE QUART AT A TIME. Repeat this procedure until the coolant level is at the FULL mark.
2012 | Dodge | Challenger | V6-3.6L | Crankshaft ¦Service and Repair, Procedures: Checking Crankshaft End Play | STANDARD PROCEDURE - END PLAY Special Tools: NOTE: Typical V6 engine shown. 1. Mount Dial Indicator Set to a stationary point at the front of the engine. Locate the probe perpendicular against the nose of the crankshaft. 2. Move the crankshaft all the way to the rear of its travel. 3. Zero the dial indicator. 4. Move the crankshaft forward to the limit of travel and read the dial indicator. Compare the measured end play to the specification See: Engine > Mechanical > Engine Specifications. NOTE: Crankshaft thrust washers are not selectable and are only available in a single thickness.
2012 | Dodge | Challenger | V6-3.6L | Fuel Tank ¦Service and Repair, Procedures: Draining Fuel Tank | DRAINING FUEL TANK Special Tools: Conventional Procedure WARNING: The fuel system is under constant high pressure even with engine off. Until the fuel pressure has been properly released from the system, do not attempt to open the fuel system. Do not smoke or use open flames/sparks when servicing the fuel system. Wear protective clothing and eye protection. Make sure the area in which the vehicle is being serviced is in a well ventilated area and free of flames/sparks. Failure to comply may result in serious or fatal injury. WARNING: No sparks, open flames or smoking. Risk of poisoning from inhaling and swallowing fuel. Pour fuel only into appropriately marked OSHA approved containers. Wear protective clothing. Risk of injury to eyes and skin from contact with fuel. CAUTION: If the electric fuel pump is not operating, and the fuel level is above 5/8 of a tank, the fuel tank must be removed prior to draining. If the fuel level is above 5/8 of a tank and the fuel pump module lock-ring is removed, fuel will spill into the interior of the vehicle. CAUTION: If the fuel level sending unit is not operating, and the fuel level cannot be determined the fuel tank must be removed prior to draining. If the fuel level is above 5/8 of a tank and the fuel pump module lock-ring is removed, fuel will spill into the interior of the vehicle. NOTE: Due to a one-way check valve installed into the fuel fill fitting at the tank, the tank cannot be drained at the fuel filler tube. 1. Perform the fuel system pressure release procedure See: Fuel Pressure Release > Procedures > Fuel System Pressure Release Procedure. 2. Disconnect the fuel supply line (2) from the fuel rail See: Fuel Line Coupler > Procedures NOTE: Tool number 8978-2 is used on 5/16" fuel lines while tool number 8531-1 is used on 3/8" fuel lines. 3. Install the appropriate fuel line adapter fitting from the (8978A) to the fuel supply line. Route the opposite end of this hose to an OSHA approved fuel storage tank such as the JohnDow Gas Caddy 320-FC-P30-A or equivalent. NOTE: Due to a built in time out feature of the diagnostic scan tool, the fuel pump may need to be reactivated several times before the fuel tank evacuation is complete. 4. Using a diagnostic scan tool, activate the fuel pump until the fuel tank has been evacuated. Alternative Procedure WARNING: The fuel system is under constant high pressure even with engine off. Until the fuel pressure has been properly released from the system, do not attempt to open the fuel system. Do not smoke or use open flames/sparks when servicing the fuel system. Wear protective clothing and eye protection. Make sure the area in which the vehicle is being serviced is in a well ventilated area and free of flames/sparks. Failure to comply may result in serious or fatal injury. WARNING: No sparks, open flames or smoking. Risk of poisoning from inhaling and swallowing fuel. Pour fuel only into appropriately marked OSHA approved containers. Wear protective clothing. Risk of injury to eyes and skin from contact with fuel. CAUTION: The fuel level of the vehicle must be below 5/8 of a tank before using the "Alternative Procedure". If the fuel level is above 5/8 of a tank and the fuel pump module lock-ring is removed, fuel will spill into the interior of the vehicle. CAUTION: If the electric fuel pump is not operating, and the fuel level is above 5/8 of a tank, the fuel tank must be removed prior to draining. If the fuel level is above 5/8 of a tank and the fuel pump module lock-ring is removed, fuel will spill into the interior of the vehicle. CAUTION: If the fuel level sending unit is not operating, and the fuel level cannot be determined the fuel tank must be removed prior to draining. If the fuel level is above 5/8 of a tank and the fuel pump module lock-ring is removed, fuel will spill into the interior of the vehicle. 1. Verify the fuel level is below 5/8 of a tank. 2. Perform the fuel system pressure release procedure See: Fuel Pressure Release > Procedures > Fuel System Pressure Release Procedure. 3. Disconnect the negative battery cable (1). 4. Push the rear lower seat cushion up and back and remove the seat cushion. 5. Fold back the foam pad covering the fuel pump module plastic access covers. 6. Remove the left side fuel pump module plastic access cover. 7. Disconnect the electrical connector from the fuel pump module. CAUTION: An indexing arrow is located on top of the fuel pump module to clock it's position into the fuel tank, note it's location for reassembly. NOTE: Prior to removing the fuel pump module, use compressed air to remove any accumulated dirt and debris from around fuel tank opening. 8. Mark the fuel pump module orientation. 9. Position the SAE Fuel Pump Lock Ring Wrench (1) into the notches on the outside edge of the lock ring. 10. Install a 1/2 inch drive breaker bar into the SAE Fuel Pump Lock Ring Wrench (1). 11. Rotate the breaker bar counterclockwise and remove the lock ring. CAUTION: Do not spill fuel into the interior of the vehicle. CAUTION: The lower reservoir of the fuel pump module must be drained before removal or fuel can spill into the interior of the vehicle. 12. Lift the fuel pump module up enough to push a 3/8 inch hose into the fuel tank. 13. Attach the opposite end of this hose to an OSHA approved fuel storage tank such as the JohnDow Gas Caddy 320-FC-P30-A or equivalent. 14. Using the gas caddy, evacuate the left side of the fuel tank. 15. Remove the right side auxiliary fuel pump module plastic access cover (1). 16. Disconnect the fuel supply line (2) at the auxiliary fuel pump module (1). CAUTION: An indexing arrow is located on top of the fuel pump module to clock it's position into the fuel tank, note it's location for reassembly. NOTE: Prior to removing the auxiliary fuel pump module, use compressed air to remove any accumulated dirt and debris from around fuel tank opening. 17. Mark the auxiliary fuel pump module orientation. 18. Position the SAE Fuel Pump Lock Ring Wrench (1) into the notches on the outside edge of the lock ring (2). 19. Install a 1/2 inch drive breaker bar into the SAE Fuel Pump Lock Ring Wrench (1). 20. Rotate the breaker bar counterclockwise and remove the lock ring. 21. Lift the auxiliary fuel pump module up enough to push a 3/8 inch hose (1) into the fuel tank. 22. Attach the opposite end of this hose to an OSHA approved fuel storage tank such as the JohnDow Gas Caddy 320-FC-P30-A or equivalent. 23. Using the gas caddy, evacuate the right side of the fuel tank.
2012 | Dodge | Challenger | V6-3.6L | Steering ¦Service and Repair, Procedures: Power Steering Fluid Level Checking | NON-SRT POWER STEERING FLUID LEVEL CHECKING WARNING: Fluid level should be checked with the engine OFF to prevent personal injury from moving parts and to assure an accurate fluid level reading. CAUTION: This vehicle features an Electro Hydraulic Power Steering (EHPS) pump which requires a different power steering fluid. Do not mix power steering fluid types. Damage may result to the power steering pump and system if any other fluid is used. The EHPS system uses fluid which meets material specification MS-11655 or equivalent. NOTE: Although not required at specific intervals, the fluid level may be checked periodically. Check the fluid level anytime there is a system noise or fluid leak suspected. NOTE: The power steering fluid reservoir (4) is integrated with the Electro Hydraulic Power Steering (EHPS) pump. 1. Raise and support vehicle See: Maintenance. 2. Remove right front wheel mounting nuts, then tire and wheel assembly. 3. Remove right front wheelhouse splash shield See: Front Fender Liner > Removal and Replacement > Splash Shield - Removal 4. Ensure that the fluid is at the correct level in the power steering reservoir (4).
2012 | Dodge | Challenger | V6-3.6L | Automatic Transmission/Transaxle ¦Service and Repair, Procedures: NAG1 Automatic Transmission, Check Oil Level | CHECK OIL LEVEL Special Tools: 1. Verify the vehicle is parked on a level surface. 2. Remove the dipstick tube cap. WARNING: There is a risk of accident from vehicle starting off by itself when engine running. There is a risk of injury from contusions and burns if you insert your hands into the engine when it is started or when it is running. Secure vehicle to prevent it from moving off by itself. Wear properly fastened and close-fitting work clothes. Do not touch hot or rotating parts. 3. Actuate the service brake. Start the engine and let it run at idle speed in selector lever position "P". 4. Shift through the transmission modes several times with the vehicle stationary and the engine idling. 5. Warm up the transmission and wait at least two minutes. Check the oil level with the engine running. Push the Oil Dipstick into the transmission fill tube until the dipstick tip contacts the oil pan. Pull out the oil dipstick and read the oil level. Repeat if necessary. NOTE: The dipstick protrudes from the fill tube when installed. 6. Check the transmission oil temperature using the appropriate scan tool. NOTE: The true transmission oil temperature can only be read by a scan tool with the transmission in REVERSE or any forward gear position. See: Automatic Transmission/Transaxle > Components > Temperature Sensor/Park-Neutral Contact - Description 7. The transmission Oil Dipstick has indicator marks every 10 mm. With the transmission in PARK, determine the height of the oil level on the dipstick. Using the height, the transmission temperature and the transmission fluid graph, determine if the transmission oil level is correct. 8. Add or remove the oil as necessary and recheck the oil level. 9. Once the oil level is correct, install the dipstick tube cap.
2012 | Dodge | Challenger | V6-3.6L | Power Steering Fluid ¦Service and Repair, Procedures: Power Steering Fluid Level Checking | NON-SRT POWER STEERING FLUID LEVEL CHECKING WARNING: Fluid level should be checked with the engine OFF to prevent personal injury from moving parts and to assure an accurate fluid level reading. CAUTION: This vehicle features an Electro Hydraulic Power Steering (EHPS) pump which requires a different power steering fluid. Do not mix power steering fluid types. Damage may result to the power steering pump and system if any other fluid is used. The EHPS system uses fluid which meets material specification MS-11655 or equivalent. NOTE: Although not required at specific intervals, the fluid level may be checked periodically. Check the fluid level anytime there is a system noise or fluid leak suspected. NOTE: The power steering fluid reservoir (4) is integrated with the Electro Hydraulic Power Steering (EHPS) pump. 1. Raise and support vehicle See: Maintenance. 2. Remove right front wheel mounting nuts, then tire and wheel assembly. 3. Remove right front wheelhouse splash shield See: Front Fender Liner > Removal and Replacement > Splash Shield - Removal 4. Ensure that the fluid is at the correct level in the power steering reservoir (4).
2012 | Dodge | Challenger | V6-3.6L | Fluid - A/T ¦Service and Repair, Procedures: NAG1 Automatic Transmission, Check Oil Level | CHECK OIL LEVEL Special Tools: 1. Verify the vehicle is parked on a level surface. 2. Remove the dipstick tube cap. WARNING: There is a risk of accident from vehicle starting off by itself when engine running. There is a risk of injury from contusions and burns if you insert your hands into the engine when it is started or when it is running. Secure vehicle to prevent it from moving off by itself. Wear properly fastened and close-fitting work clothes. Do not touch hot or rotating parts. 3. Actuate the service brake. Start the engine and let it run at idle speed in selector lever position "P". 4. Shift through the transmission modes several times with the vehicle stationary and the engine idling. 5. Warm up the transmission and wait at least two minutes. Check the oil level with the engine running. Push the Oil Dipstick into the transmission fill tube until the dipstick tip contacts the oil pan. Pull out the oil dipstick and read the oil level. Repeat if necessary. NOTE: The dipstick protrudes from the fill tube when installed. 6. Check the transmission oil temperature using the appropriate scan tool. NOTE: The true transmission oil temperature can only be read by a scan tool with the transmission in REVERSE or any forward gear position. See: Automatic Transmission/Transaxle > Components > Temperature Sensor/Park-Neutral Contact - Operation 7. The transmission Oil Dipstick has indicator marks every 10 mm. With the transmission in PARK, determine the height of the oil level on the dipstick. Using the height, the transmission temperature and the transmission fluid graph, determine if the transmission oil level is correct. 8. Add or remove the oil as necessary and recheck the oil level. 9. Once the oil level is correct, install the dipstick tube cap.
2012 | Dodge | Challenger | V8-5.7L | Cooling System ¦Service and Repair, Procedures: Coolant Level Check | COOLANT LEVEL CHECK NOTE: Do not remove radiator cap for routine coolant level inspections. The coolant level can be checked at coolant recovery bottle (2). The coolant reserve/overflow system provides a quick method for determining coolant level. With engine not running, the coolant level should be between MIN and MAX marks (3). If the coolant level is at or below the MIN mark, fill the recovery bottle with a 50/50 mixture of antifreeze and water ONE QUART AT A TIME. Repeat this procedure until the coolant level is at the FULL mark.
2012 | Dodge | Challenger | V8-5.7L | Fuel Tank ¦Service and Repair, Procedures: Draining Fuel Tank | DRAINING FUEL TANK Special Tools: Conventional Procedure WARNING: The fuel system is under constant high pressure even with engine off. Until the fuel pressure has been properly released from the system, do not attempt to open the fuel system. Do not smoke or use open flames/sparks when servicing the fuel system. Wear protective clothing and eye protection. Make sure the area in which the vehicle is being serviced is in a well ventilated area and free of flames/sparks. Failure to comply may result in serious or fatal injury. WARNING: No sparks, open flames or smoking. Risk of poisoning from inhaling and swallowing fuel. Pour fuel only into appropriately marked OSHA approved containers. Wear protective clothing. Risk of injury to eyes and skin from contact with fuel. CAUTION: If the electric fuel pump is not operating, and the fuel level is above 5/8 of a tank, the fuel tank must be removed prior to draining. If the fuel level is above 5/8 of a tank and the fuel pump module lock-ring is removed, fuel will spill into the interior of the vehicle. CAUTION: If the fuel level sending unit is not operating, and the fuel level cannot be determined the fuel tank must be removed prior to draining. If the fuel level is above 5/8 of a tank and the fuel pump module lock-ring is removed, fuel will spill into the interior of the vehicle. NOTE: Due to a one-way check valve installed into the fuel fill fitting at the tank, the tank cannot be drained at the fuel filler tube. 1. Perform the fuel system pressure release procedure See: Fuel Pressure Release > Procedures > Fuel System Pressure Release Procedure. 2. Disconnect the fuel supply line (2) from the fuel rail See: Fuel Line Coupler > Procedures NOTE: Tool number 8978-2 is used on 5/16" fuel lines while tool number 8531-1 is used on 3/8" fuel lines. 3. Install the appropriate fuel line adapter fitting from the (8978A) to the fuel supply line. Route the opposite end of this hose to an OSHA approved fuel storage tank such as the JohnDow Gas Caddy 320-FC-P30-A or equivalent. NOTE: Due to a built in time out feature of the diagnostic scan tool, the fuel pump may need to be reactivated several times before the fuel tank evacuation is complete. 4. Using a diagnostic scan tool, activate the fuel pump until the fuel tank has been evacuated. Alternative Procedure WARNING: The fuel system is under constant high pressure even with engine off. Until the fuel pressure has been properly released from the system, do not attempt to open the fuel system. Do not smoke or use open flames/sparks when servicing the fuel system. Wear protective clothing and eye protection. Make sure the area in which the vehicle is being serviced is in a well ventilated area and free of flames/sparks. Failure to comply may result in serious or fatal injury. WARNING: No sparks, open flames or smoking. Risk of poisoning from inhaling and swallowing fuel. Pour fuel only into appropriately marked OSHA approved containers. Wear protective clothing. Risk of injury to eyes and skin from contact with fuel. CAUTION: The fuel level of the vehicle must be below 5/8 of a tank before using the "Alternative Procedure". If the fuel level is above 5/8 of a tank and the fuel pump module lock-ring is removed, fuel will spill into the interior of the vehicle. CAUTION: If the electric fuel pump is not operating, and the fuel level is above 5/8 of a tank, the fuel tank must be removed prior to draining. If the fuel level is above 5/8 of a tank and the fuel pump module lock-ring is removed, fuel will spill into the interior of the vehicle. CAUTION: If the fuel level sending unit is not operating, and the fuel level cannot be determined the fuel tank must be removed prior to draining. If the fuel level is above 5/8 of a tank and the fuel pump module lock-ring is removed, fuel will spill into the interior of the vehicle. 1. Verify the fuel level is below 5/8 of a tank. 2. Perform the fuel system pressure release procedure See: Fuel Pressure Release > Procedures > Fuel System Pressure Release Procedure. 3. Disconnect the negative battery cable (1). 4. Push the rear lower seat cushion up and back and remove the seat cushion. 5. Fold back the foam pad covering the fuel pump module plastic access covers. 6. Remove the left side fuel pump module plastic access cover. 7. Disconnect the electrical connector from the fuel pump module. CAUTION: An indexing arrow is located on top of the fuel pump module to clock it's position into the fuel tank, note it's location for reassembly. NOTE: Prior to removing the fuel pump module, use compressed air to remove any accumulated dirt and debris from around fuel tank opening. 8. Mark the fuel pump module orientation. 9. Position the SAE Fuel Pump Lock Ring Wrench (1) into the notches on the outside edge of the lock ring. 10. Install a 1/2 inch drive breaker bar into the SAE Fuel Pump Lock Ring Wrench (1). 11. Rotate the breaker bar counterclockwise and remove the lock ring. CAUTION: Do not spill fuel into the interior of the vehicle. CAUTION: The lower reservoir of the fuel pump module must be drained before removal or fuel can spill into the interior of the vehicle. 12. Lift the fuel pump module up enough to push a 3/8 inch hose into the fuel tank. 13. Attach the opposite end of this hose to an OSHA approved fuel storage tank such as the JohnDow Gas Caddy 320-FC-P30-A or equivalent. 14. Using the gas caddy, evacuate the left side of the fuel tank. 15. Remove the right side auxiliary fuel pump module plastic access cover (1). 16. Disconnect the fuel supply line (2) at the auxiliary fuel pump module (1). CAUTION: An indexing arrow is located on top of the fuel pump module to clock it's position into the fuel tank, note it's location for reassembly. NOTE: Prior to removing the auxiliary fuel pump module, use compressed air to remove any accumulated dirt and debris from around fuel tank opening. 17. Mark the auxiliary fuel pump module orientation. 18. Position the SAE Fuel Pump Lock Ring Wrench (1) into the notches on the outside edge of the lock ring (2). 19. Install a 1/2 inch drive breaker bar into the SAE Fuel Pump Lock Ring Wrench (1). 20. Rotate the breaker bar counterclockwise and remove the lock ring. 21. Lift the auxiliary fuel pump module up enough to push a 3/8 inch hose (1) into the fuel tank. 22. Attach the opposite end of this hose to an OSHA approved fuel storage tank such as the JohnDow Gas Caddy 320-FC-P30-A or equivalent. 23. Using the gas caddy, evacuate the right side of the fuel tank.
2012 | Dodge | Challenger | V8-5.7L | Steering ¦Service and Repair, Procedures: Power Steering Fluid Level Checking | NON-SRT POWER STEERING FLUID LEVEL CHECKING WARNING: Fluid level should be checked with the engine OFF to prevent personal injury from moving parts and to assure an accurate fluid level reading. CAUTION: This vehicle features an Electro Hydraulic Power Steering (EHPS) pump which requires a different power steering fluid. Do not mix power steering fluid types. Damage may result to the power steering pump and system if any other fluid is used. The EHPS system uses fluid which meets material specification MS-11655 or equivalent. NOTE: Although not required at specific intervals, the fluid level may be checked periodically. Check the fluid level anytime there is a system noise or fluid leak suspected. NOTE: The power steering fluid reservoir (4) is integrated with the Electro Hydraulic Power Steering (EHPS) pump. 1. Raise and support vehicle See: Maintenance. 2. Remove right front wheel mounting nuts, then tire and wheel assembly. 3. Remove right front wheelhouse splash shield See: Front Fender Liner > Removal and Replacement > Splash Shield - Removal 4. Ensure that the fluid is at the correct level in the power steering reservoir (4).
2012 | Dodge | Challenger | V8-5.7L | Automatic Transmission/Transaxle ¦Service and Repair, Procedures: NAG1 Automatic Transmission, Check Oil Level | CHECK OIL LEVEL Special Tools: 1. Verify the vehicle is parked on a level surface. 2. Remove the dipstick tube cap. WARNING: There is a risk of accident from vehicle starting off by itself when engine running. There is a risk of injury from contusions and burns if you insert your hands into the engine when it is started or when it is running. Secure vehicle to prevent it from moving off by itself. Wear properly fastened and close-fitting work clothes. Do not touch hot or rotating parts. 3. Actuate the service brake. Start the engine and let it run at idle speed in selector lever position "P". 4. Shift through the transmission modes several times with the vehicle stationary and the engine idling. 5. Warm up the transmission and wait at least two minutes. Check the oil level with the engine running. Push the Oil Dipstick into the transmission fill tube until the dipstick tip contacts the oil pan. Pull out the oil dipstick and read the oil level. Repeat if necessary. NOTE: The dipstick protrudes from the fill tube when installed. 6. Check the transmission oil temperature using the appropriate scan tool. NOTE: The true transmission oil temperature can only be read by a scan tool with the transmission in REVERSE or any forward gear position. See: Automatic Transmission/Transaxle > Components > Temperature Sensor/Park-Neutral Contact - Description 7. The transmission Oil Dipstick has indicator marks every 10 mm. With the transmission in PARK, determine the height of the oil level on the dipstick. Using the height, the transmission temperature and the transmission fluid graph, determine if the transmission oil level is correct. 8. Add or remove the oil as necessary and recheck the oil level. 9. Once the oil level is correct, install the dipstick tube cap.
2012 | Dodge | Challenger | V8-5.7L | Power Steering Fluid ¦Service and Repair, Procedures: Power Steering Fluid Level Checking | NON-SRT POWER STEERING FLUID LEVEL CHECKING WARNING: Fluid level should be checked with the engine OFF to prevent personal injury from moving parts and to assure an accurate fluid level reading. CAUTION: This vehicle features an Electro Hydraulic Power Steering (EHPS) pump which requires a different power steering fluid. Do not mix power steering fluid types. Damage may result to the power steering pump and system if any other fluid is used. The EHPS system uses fluid which meets material specification MS-11655 or equivalent. NOTE: Although not required at specific intervals, the fluid level may be checked periodically. Check the fluid level anytime there is a system noise or fluid leak suspected. NOTE: The power steering fluid reservoir (4) is integrated with the Electro Hydraulic Power Steering (EHPS) pump. 1. Raise and support vehicle See: Maintenance. 2. Remove right front wheel mounting nuts, then tire and wheel assembly. 3. Remove right front wheelhouse splash shield See: Front Fender Liner > Removal and Replacement > Splash Shield - Removal 4. Ensure that the fluid is at the correct level in the power steering reservoir (4).
2012 | Dodge | Challenger | V8-5.7L | Fluid - A/T ¦Service and Repair, Procedures: NAG1 Automatic Transmission, Check Oil Level | CHECK OIL LEVEL Special Tools: 1. Verify the vehicle is parked on a level surface. 2. Remove the dipstick tube cap. WARNING: There is a risk of accident from vehicle starting off by itself when engine running. There is a risk of injury from contusions and burns if you insert your hands into the engine when it is started or when it is running. Secure vehicle to prevent it from moving off by itself. Wear properly fastened and close-fitting work clothes. Do not touch hot or rotating parts. 3. Actuate the service brake. Start the engine and let it run at idle speed in selector lever position "P". 4. Shift through the transmission modes several times with the vehicle stationary and the engine idling. 5. Warm up the transmission and wait at least two minutes. Check the oil level with the engine running. Push the Oil Dipstick into the transmission fill tube until the dipstick tip contacts the oil pan. Pull out the oil dipstick and read the oil level. Repeat if necessary. NOTE: The dipstick protrudes from the fill tube when installed. 6. Check the transmission oil temperature using the appropriate scan tool. NOTE: The true transmission oil temperature can only be read by a scan tool with the transmission in REVERSE or any forward gear position. See: Automatic Transmission/Transaxle > Components > Temperature Sensor/Park-Neutral Contact - Operation 7. The transmission Oil Dipstick has indicator marks every 10 mm. With the transmission in PARK, determine the height of the oil level on the dipstick. Using the height, the transmission temperature and the transmission fluid graph, determine if the transmission oil level is correct. 8. Add or remove the oil as necessary and recheck the oil level. 9. Once the oil level is correct, install the dipstick tube cap.
2012 | Dodge | Challenger SRT-8 | V8-6.4L | Cooling System ¦Service and Repair, Procedures: Coolant Level Check | COOLANT LEVEL CHECK NOTE: Do not remove radiator cap for routine coolant level inspections. The coolant level can be checked at coolant recovery bottle (2). The coolant reserve/overflow system provides a quick method for determining coolant level. With engine not running, the coolant level should be between MIN and MAX marks (3). If the coolant level is at or below the MIN mark, fill the recovery bottle with a 50/50 mixture of antifreeze and water ONE QUART AT A TIME. Repeat this procedure until the coolant level is at the FULL mark.
2012 | Dodge | Challenger SRT-8 | V8-6.4L | Fuel Tank ¦Service and Repair, Procedures: Draining Fuel Tank | DRAINING FUEL TANK Special Tools: Conventional Procedure WARNING: The fuel system is under constant high pressure even with engine off. Until the fuel pressure has been properly released from the system, do not attempt to open the fuel system. Do not smoke or use open flames/sparks when servicing the fuel system. Wear protective clothing and eye protection. Make sure the area in which the vehicle is being serviced is in a well ventilated area and free of flames/sparks. Failure to comply may result in serious or fatal injury. WARNING: No sparks, open flames or smoking. Risk of poisoning from inhaling and swallowing fuel. Pour fuel only into appropriately marked OSHA approved containers. Wear protective clothing. Risk of injury to eyes and skin from contact with fuel. CAUTION: If the electric fuel pump is not operating, and the fuel level is above 5/8 of a tank, the fuel tank must be removed prior to draining. If the fuel level is above 5/8 of a tank and the fuel pump module lock-ring is removed, fuel will spill into the interior of the vehicle. CAUTION: If the fuel level sending unit is not operating, and the fuel level cannot be determined the fuel tank must be removed prior to draining. If the fuel level is above 5/8 of a tank and the fuel pump module lock-ring is removed, fuel will spill into the interior of the vehicle. NOTE: Due to a one-way check valve installed into the fuel fill fitting at the tank, the tank cannot be drained at the fuel filler tube. 1. Perform the fuel system pressure release procedure See: Fuel Pressure Release > Procedures > Fuel System Pressure Release Procedure. 2. Disconnect the fuel supply line (2) from the fuel rail See: Fuel Line Coupler > Procedures NOTE: Tool number 8978-2 is used on 5/16" fuel lines while tool number 8531-1 is used on 3/8" fuel lines. 3. Install the appropriate fuel line adapter fitting from the (8978A) to the fuel supply line. Route the opposite end of this hose to an OSHA approved fuel storage tank such as the JohnDow Gas Caddy 320-FC-P30-A or equivalent. NOTE: Due to a built in time out feature of the diagnostic scan tool, the fuel pump may need to be reactivated several times before the fuel tank evacuation is complete. 4. Using a diagnostic scan tool, activate the fuel pump until the fuel tank has been evacuated. Alternative Procedure WARNING: The fuel system is under constant high pressure even with engine off. Until the fuel pressure has been properly released from the system, do not attempt to open the fuel system. Do not smoke or use open flames/sparks when servicing the fuel system. Wear protective clothing and eye protection. Make sure the area in which the vehicle is being serviced is in a well ventilated area and free of flames/sparks. Failure to comply may result in serious or fatal injury. WARNING: No sparks, open flames or smoking. Risk of poisoning from inhaling and swallowing fuel. Pour fuel only into appropriately marked OSHA approved containers. Wear protective clothing. Risk of injury to eyes and skin from contact with fuel. CAUTION: The fuel level of the vehicle must be below 5/8 of a tank before using the "Alternative Procedure". If the fuel level is above 5/8 of a tank and the fuel pump module lock-ring is removed, fuel will spill into the interior of the vehicle. CAUTION: If the electric fuel pump is not operating, and the fuel level is above 5/8 of a tank, the fuel tank must be removed prior to draining. If the fuel level is above 5/8 of a tank and the fuel pump module lock-ring is removed, fuel will spill into the interior of the vehicle. CAUTION: If the fuel level sending unit is not operating, and the fuel level cannot be determined the fuel tank must be removed prior to draining. If the fuel level is above 5/8 of a tank and the fuel pump module lock-ring is removed, fuel will spill into the interior of the vehicle. 1. Verify the fuel level is below 5/8 of a tank. 2. Perform the fuel system pressure release procedure See: Fuel Pressure Release > Procedures > Fuel System Pressure Release Procedure. 3. Disconnect the negative battery cable (1). 4. Push the rear lower seat cushion up and back and remove the seat cushion. 5. Fold back the foam pad covering the fuel pump module plastic access covers. 6. Remove the left side fuel pump module plastic access cover. 7. Disconnect the electrical connector from the fuel pump module. CAUTION: An indexing arrow is located on top of the fuel pump module to clock it's position into the fuel tank, note it's location for reassembly. NOTE: Prior to removing the fuel pump module, use compressed air to remove any accumulated dirt and debris from around fuel tank opening. 8. Mark the fuel pump module orientation. 9. Position the SAE Fuel Pump Lock Ring Wrench (1) into the notches on the outside edge of the lock ring. 10. Install a 1/2 inch drive breaker bar into the SAE Fuel Pump Lock Ring Wrench (1). 11. Rotate the breaker bar counterclockwise and remove the lock ring. CAUTION: Do not spill fuel into the interior of the vehicle. CAUTION: The lower reservoir of the fuel pump module must be drained before removal or fuel can spill into the interior of the vehicle. 12. Lift the fuel pump module up enough to push a 3/8 inch hose into the fuel tank. 13. Attach the opposite end of this hose to an OSHA approved fuel storage tank such as the JohnDow Gas Caddy 320-FC-P30-A or equivalent. 14. Using the gas caddy, evacuate the left side of the fuel tank. 15. Remove the right side auxiliary fuel pump module plastic access cover (1). 16. Disconnect the fuel supply line (2) at the auxiliary fuel pump module (1). CAUTION: An indexing arrow is located on top of the fuel pump module to clock it's position into the fuel tank, note it's location for reassembly. NOTE: Prior to removing the auxiliary fuel pump module, use compressed air to remove any accumulated dirt and debris from around fuel tank opening. 17. Mark the auxiliary fuel pump module orientation. 18. Position the SAE Fuel Pump Lock Ring Wrench (1) into the notches on the outside edge of the lock ring (2). 19. Install a 1/2 inch drive breaker bar into the SAE Fuel Pump Lock Ring Wrench (1). 20. Rotate the breaker bar counterclockwise and remove the lock ring. 21. Lift the auxiliary fuel pump module up enough to push a 3/8 inch hose (1) into the fuel tank. 22. Attach the opposite end of this hose to an OSHA approved fuel storage tank such as the JohnDow Gas Caddy 320-FC-P30-A or equivalent. 23. Using the gas caddy, evacuate the right side of the fuel tank.
2012 | Dodge | Challenger SRT-8 | V8-6.4L | Steering ¦Service and Repair, Procedures: Power Steering Fluid Level Checking | SRT POWER STEERING FLUID LEVEL CHECKING WARNING: Fluid level should be checked with the engine OFF to prevent personal injury from moving parts and to assure an accurate fluid level reading. CAUTION: Mopar(R) Power Steering Fluid + 4 or Mopar(R) ATF+4 Automatic Transmission Fluid is to be used in the power steering system. Both Fluids have the same material standard specifications (MS-9602). No other power steering or automatic transmission fluid is to be used in the system. Damage may result to the power steering pump and system if another fluid is used. Do not overfill the system. NOTE: Although not required at specific intervals, the fluid level may be checked periodically. Check the fluid level anytime there is a system noise or fluid leak suspected. The power steering fluid level can be viewed on the dipstick attached to the filler cap. There are two sides to the dipstick, one is for checking the fluid when it is cold, the other is for checking the fluid when it is hot. Before opening the power steering system, wipe the reservoir filler cap free of dirt and debris. Remove the cap and check the fluid level on its dipstick. Use the COLD side of the dipstick (1) to measure when the fluid is at normal ambient temperature, approximately 21°C to 27°C (70°F to 80°F). The fluid level should read between the ADD and FULL COLD lines. Use the HOT side of the dipstick (2) to measure when the vehicle has been running and the fluid is hot. When the fluid is hot, the fluid level is allowed to read up to the FULL HOT line. Only add fluid to the system when the vehicle is cold. Use only Mopar(R) Power Steering Fluid + 4 or Mopar(R) ATF+4 Automatic Transmission Fluid in the power steering system. Do not overfill the power steering system.
2012 | Dodge | Challenger SRT-8 | V8-6.4L | Automatic Transmission/Transaxle ¦Service and Repair, Procedures: NAG1 Automatic Transmission, Check Oil Level | CHECK OIL LEVEL Special Tools: 1. Verify the vehicle is parked on a level surface. 2. Remove the dipstick tube cap. WARNING: There is a risk of accident from vehicle starting off by itself when engine running. There is a risk of injury from contusions and burns if you insert your hands into the engine when it is started or when it is running. Secure vehicle to prevent it from moving off by itself. Wear properly fastened and close-fitting work clothes. Do not touch hot or rotating parts. 3. Actuate the service brake. Start the engine and let it run at idle speed in selector lever position "P". 4. Shift through the transmission modes several times with the vehicle stationary and the engine idling. 5. Warm up the transmission and wait at least two minutes. Check the oil level with the engine running. Push the Oil Dipstick into the transmission fill tube until the dipstick tip contacts the oil pan. Pull out the oil dipstick and read the oil level. Repeat if necessary. NOTE: The dipstick protrudes from the fill tube when installed. 6. Check the transmission oil temperature using the appropriate scan tool. NOTE: The true transmission oil temperature can only be read by a scan tool with the transmission in REVERSE or any forward gear position. See: Automatic Transmission/Transaxle > Components > Temperature Sensor/Park-Neutral Contact - Description 7. The transmission Oil Dipstick has indicator marks every 10 mm. With the transmission in PARK, determine the height of the oil level on the dipstick. Using the height, the transmission temperature and the transmission fluid graph, determine if the transmission oil level is correct. 8. Add or remove the oil as necessary and recheck the oil level. 9. Once the oil level is correct, install the dipstick tube cap.
2012 | Dodge | Challenger SRT-8 | V8-6.4L | Power Steering Fluid ¦Service and Repair, Procedures: Power Steering Fluid Level Checking | SRT POWER STEERING FLUID LEVEL CHECKING WARNING: Fluid level should be checked with the engine OFF to prevent personal injury from moving parts and to assure an accurate fluid level reading. CAUTION: Mopar(R) Power Steering Fluid + 4 or Mopar(R) ATF+4 Automatic Transmission Fluid is to be used in the power steering system. Both Fluids have the same material standard specifications (MS-9602). No other power steering or automatic transmission fluid is to be used in the system. Damage may result to the power steering pump and system if another fluid is used. Do not overfill the system. NOTE: Although not required at specific intervals, the fluid level may be checked periodically. Check the fluid level anytime there is a system noise or fluid leak suspected. The power steering fluid level can be viewed on the dipstick attached to the filler cap. There are two sides to the dipstick, one is for checking the fluid when it is cold, the other is for checking the fluid when it is hot. Before opening the power steering system, wipe the reservoir filler cap free of dirt and debris. Remove the cap and check the fluid level on its dipstick. Use the COLD side of the dipstick (1) to measure when the fluid is at normal ambient temperature, approximately 21°C to 27°C (70°F to 80°F). The fluid level should read between the ADD and FULL COLD lines. Use the HOT side of the dipstick (2) to measure when the vehicle has been running and the fluid is hot. When the fluid is hot, the fluid level is allowed to read up to the FULL HOT line. Only add fluid to the system when the vehicle is cold. Use only Mopar(R) Power Steering Fluid + 4 or Mopar(R) ATF+4 Automatic Transmission Fluid in the power steering system. Do not overfill the power steering system.
2012 | Dodge | Challenger SRT-8 | V8-6.4L | Fluid - A/T ¦Service and Repair, Procedures: NAG1 Automatic Transmission, Check Oil Level | CHECK OIL LEVEL Special Tools: 1. Verify the vehicle is parked on a level surface. 2. Remove the dipstick tube cap. WARNING: There is a risk of accident from vehicle starting off by itself when engine running. There is a risk of injury from contusions and burns if you insert your hands into the engine when it is started or when it is running. Secure vehicle to prevent it from moving off by itself. Wear properly fastened and close-fitting work clothes. Do not touch hot or rotating parts. 3. Actuate the service brake. Start the engine and let it run at idle speed in selector lever position "P". 4. Shift through the transmission modes several times with the vehicle stationary and the engine idling. 5. Warm up the transmission and wait at least two minutes. Check the oil level with the engine running. Push the Oil Dipstick into the transmission fill tube until the dipstick tip contacts the oil pan. Pull out the oil dipstick and read the oil level. Repeat if necessary. NOTE: The dipstick protrudes from the fill tube when installed. 6. Check the transmission oil temperature using the appropriate scan tool. NOTE: The true transmission oil temperature can only be read by a scan tool with the transmission in REVERSE or any forward gear position. See: Automatic Transmission/Transaxle > Components > Temperature Sensor/Park-Neutral Contact - Operation 7. The transmission Oil Dipstick has indicator marks every 10 mm. With the transmission in PARK, determine the height of the oil level on the dipstick. Using the height, the transmission temperature and the transmission fluid graph, determine if the transmission oil level is correct. 8. Add or remove the oil as necessary and recheck the oil level. 9. Once the oil level is correct, install the dipstick tube cap.
2012 | Dodge | Charger AWD | V6-3.6L | Cooling System ¦Service and Repair, Procedures: Coolant Level Check | COOLANT LEVEL CHECK NOTE: Do not remove radiator cap for routine coolant level inspections. The coolant level can be checked at coolant recovery bottle (2). The coolant reserve/overflow system provides a quick method for determining coolant level. With engine not running, the coolant level should be between MIN and MAX marks (3). If the coolant level is at or below the MIN mark, fill the recovery bottle with a 50/50 mixture of antifreeze and water ONE QUART AT A TIME. Repeat this procedure until the coolant level is at the FULL mark.
2012 | Dodge | Charger AWD | V6-3.6L | Crankshaft ¦Service and Repair, Procedures: Checking Crankshaft End Play | STANDARD PROCEDURE - END PLAY Special Tools: NOTE: Typical V6 engine shown. 1. Mount Dial Indicator Set to a stationary point at the front of the engine. Locate the probe perpendicular against the nose of the crankshaft. 2. Move the crankshaft all the way to the rear of its travel. 3. Zero the dial indicator. 4. Move the crankshaft forward to the limit of travel and read the dial indicator. Compare the measured end play to the specification See: Engine > Mechanical > Engine Specifications NOTE: Crankshaft thrust washers are not selectable and are only available in a single thickness.
2012 | Dodge | Charger AWD | V6-3.6L | Fuel Tank ¦Service and Repair, Procedures: Draining Fuel Tank | DRAINING FUEL TANK Special Tools: Conventional Procedure WARNING: The fuel system is under constant high pressure even with engine off. Until the fuel pressure has been properly released from the system, do not attempt to open the fuel system. Do not smoke or use open flames/sparks when servicing the fuel system. Wear protective clothing and eye protection. Make sure the area in which the vehicle is being serviced is in a well ventilated area and free of flames/sparks. Failure to comply may result in serious or fatal injury. WARNING: No sparks, open flames or smoking. Risk of poisoning from inhaling and swallowing fuel. Pour fuel only into appropriately marked OSHA approved containers. Wear protective clothing. Risk of injury to eyes and skin from contact with fuel. CAUTION: If the electric fuel pump is not operating, and the fuel level is above 5/8 of a tank, the fuel tank must be removed prior to draining. If the fuel level is above 5/8 of a tank and the fuel pump module lock-ring is removed, fuel will spill into the interior of the vehicle. CAUTION: If the fuel level sending unit is not operating, and the fuel level cannot be determined the fuel tank must be removed prior to draining. If the fuel level is above 5/8 of a tank and the fuel pump module lock-ring is removed, fuel will spill into the interior of the vehicle. NOTE: Due to a one-way check valve installed into the fuel fill fitting at the tank, the tank cannot be drained at the fuel filler tube. 1. Perform the fuel system pressure release procedure See: Fuel Pressure Release > Procedures > Fuel System Pressure Release Procedure. 2. Disconnect the fuel supply line (2) from the fuel rail See: Fuel Line Coupler > Procedures NOTE: Tool number 8978-2 is used on 5/16" fuel lines while tool number 8531-1 is used on 3/8" fuel lines. 3. Install the appropriate fuel line adapter fitting from the (8978A) to the fuel supply line. Route the opposite end of this hose to an OSHA approved fuel storage tank such as the JohnDow Gas Caddy 320-FC-P30-A or equivalent. NOTE: Due to a built in time out feature of the diagnostic scan tool, the fuel pump may need to be reactivated several times before the fuel tank evacuation is complete. 4. Using a diagnostic scan tool, activate the fuel pump until the fuel tank has been evacuated. Alternative Procedure WARNING: The fuel system is under constant high pressure even with engine off. Until the fuel pressure has been properly released from the system, do not attempt to open the fuel system. Do not smoke or use open flames/sparks when servicing the fuel system. Wear protective clothing and eye protection. Make sure the area in which the vehicle is being serviced is in a well ventilated area and free of flames/sparks. Failure to comply may result in serious or fatal injury. WARNING: No sparks, open flames or smoking. Risk of poisoning from inhaling and swallowing fuel. Pour fuel only into appropriately marked OSHA approved containers. Wear protective clothing. Risk of injury to eyes and skin from contact with fuel. CAUTION: The fuel level of the vehicle must be below 5/8 of a tank before using the "Alternative Procedure". If the fuel level is above 5/8 of a tank and the fuel pump module lock-ring is removed, fuel will spill into the interior of the vehicle. CAUTION: If the electric fuel pump is not operating, and the fuel level is above 5/8 of a tank, the fuel tank must be removed prior to draining. If the fuel level is above 5/8 of a tank and the fuel pump module lock-ring is removed, fuel will spill into the interior of the vehicle. CAUTION: If the fuel level sending unit is not operating, and the fuel level cannot be determined the fuel tank must be removed prior to draining. If the fuel level is above 5/8 of a tank and the fuel pump module lock-ring is removed, fuel will spill into the interior of the vehicle. 1. Verify the fuel level is below 5/8 of a tank. 2. Perform the fuel system pressure release procedure See: Fuel Pressure Release > Procedures > Fuel System Pressure Release Procedure. 3. Disconnect the negative battery cable (1). 4. Push the rear lower seat cushion up and back and remove the seat cushion. 5. Fold back the foam pad covering the fuel pump module plastic access covers. 6. Remove the left side fuel pump module plastic access cover. 7. Disconnect the electrical connector from the fuel pump module. CAUTION: An indexing arrow is located on top of the fuel pump module to clock it's position into the fuel tank, note it's location for reassembly. NOTE: Prior to removing the fuel pump module, use compressed air to remove any accumulated dirt and debris from around fuel tank opening. 8. Mark the fuel pump module orientation. 9. Position the SAE Fuel Pump Lock Ring Wrench (1) into the notches on the outside edge of the lock ring. 10. Install a 1/2 inch drive breaker bar into the SAE Fuel Pump Lock Ring Wrench (1). 11. Rotate the breaker bar counterclockwise and remove the lock ring. CAUTION: Do not spill fuel into the interior of the vehicle. CAUTION: The lower reservoir of the fuel pump module must be drained before removal or fuel can spill into the interior of the vehicle. 12. Lift the fuel pump module up enough to push a 3/8 inch hose into the fuel tank. 13. Attach the opposite end of this hose to an OSHA approved fuel storage tank such as the JohnDow Gas Caddy 320-FC-P30-A or equivalent. 14. Using the gas caddy, evacuate the left side of the fuel tank. 15. Remove the right side auxiliary fuel pump module plastic access cover (1). 16. Disconnect the fuel supply line (2) at the auxiliary fuel pump module (1). CAUTION: An indexing arrow is located on top of the fuel pump module to clock it's position into the fuel tank, note it's location for reassembly. NOTE: Prior to removing the auxiliary fuel pump module, use compressed air to remove any accumulated dirt and debris from around fuel tank opening. 17. Mark the auxiliary fuel pump module orientation. 18. Position the SAE Fuel Pump Lock Ring Wrench (1) into the notches on the outside edge of the lock ring (2). 19. Install a 1/2 inch drive breaker bar into the SAE Fuel Pump Lock Ring Wrench (1). 20. Rotate the breaker bar counterclockwise and remove the lock ring. 21. Lift the auxiliary fuel pump module up enough to push a 3/8 inch hose (1) into the fuel tank. 22. Attach the opposite end of this hose to an OSHA approved fuel storage tank such as the JohnDow Gas Caddy 320-FC-P30-A or equivalent. 23. Using the gas caddy, evacuate the right side of the fuel tank.
2012 | Dodge | Charger AWD | V6-3.6L | Steering ¦Service and Repair, Procedures: Power Steering Fluid Level Checking | NON-SRT POWER STEERING FLUID LEVEL CHECKING WARNING: Fluid level should be checked with the engine OFF to prevent personal injury from moving parts and to assure an accurate fluid level reading. CAUTION: This vehicle features an Electro Hydraulic Power Steering (EHPS) pump which requires a different power steering fluid. Do not mix power steering fluid types. Damage may result to the power steering pump and system if any other fluid is used. The EHPS system uses fluid which meets material specification MS-11655 or equivalent. NOTE: Although not required at specific intervals, the fluid level may be checked periodically. Check the fluid level anytime there is a system noise or fluid leak suspected. NOTE: The power steering fluid reservoir (4) is integrated with the Electro Hydraulic Power Steering (EHPS) pump. 1. Raise and support vehicle See: Maintenance. 2. Remove right front wheel mounting nuts, then tire and wheel assembly. 3. Remove right front wheelhouse splash shield See: Front Fender Liner > Removal and Replacement > Splash Shield - Removal 4. Ensure that the fluid is at the correct level in the power steering reservoir (4).
2012 | Dodge | Charger AWD | V6-3.6L | Automatic Transmission/Transaxle ¦Service and Repair, Procedures: 8HP45 Automatic Transmission, Check Oil Level | STANDARD PROCEDURE - CHECK OIL LEVEL To properly check and fill the transmission, perform the following procedure: WARNING: There is a risk of accident from vehicle starting off by itself when engine running. There is a risk of injury from contusions and burns if you insert your hands into the engine when it is started or when it is running. Secure vehicle to prevent it from moving off by itself. Wear properly fastened and close-fitting work clothes. Do not touch hot or rotating parts. CAUTION: A unique transmission fluid has been developed for the 8HP45 transmission. This fluid is NOT compatible with ATF+4 or any other current Chrysler transmission fluid. For specifics about this unique fluid see FLUIDS, LUBRICANTS AND GENUINE PARTS . 1. Raise and support the vehicle on a level hoist See: Maintenance. 2. Start the engine. 3. Using a scan tool or the vehicle information center, verify that the transmission fluid temperature is below 30°C (86°F). 4. Disable traction control (ESC). 5. Remove the fill plug from the right rear of the transmission case. 6. Add transmission fluid until it trickles from the fill opening. 7. Install the fill plug. 8. Lower the vehicle for access to inside of the vehicle, leaving the tires at least 8 inches off the ground. 9. With the brakes applied, place the transmission in Reverse and hold for 5 seconds. 10. Place the transmission in Drive and hold for 5 seconds. 11. Release the brakes, slowly accelerate to 2nd gear and hold for 5 seconds. 12. Apply the brakes and place the transmission in Neutral. 13. Raise the engine speed to 2000 RPM for 5 seconds. 14. Return the engine to idle and place the transmission in Park. NOTE: A full transmission will have fluid at the fill hole with the transmission between 30°C (86°F) and 50°C (122°F). Do not over fill. 15. Remove the fill plug and allow excess fluid to drain from fill hole or add fluid as necessary. 16. Install the fill plug. 17. Using a scan tool, clear any DTCs.
2012 | Dodge | Charger AWD | V6-3.6L | Automatic Transmission/Transaxle ¦Service and Repair, Procedures: NAG1 Automatic Transmission, Check Oil Level | CHECK OIL LEVEL Special Tools: 1. Verify that the vehicle is parked on a level surface. 2. Remove the dipstick tube cap. WARNING: There is a risk of accident from vehicle starting off by itself when engine running. There is a risk of injury from contusions and burns if you insert your hands into the engine when it is started or when it is running. Secure vehicle to prevent it from moving off by itself. Wear properly fastened and close-fitting work clothes. Do not touch hot or rotating parts. 3. Actuate the service brake. Start engine and let it run at idle speed in selector lever position "P". 4. Shift through the transmission modes several times with the vehicle stationary and the engine idling 5. Warm up the transmission, wait at least 2 minutes and check the oil level with the engine running. Push the Oil Dipstick into transmission fill tube until the dipstick tip contacts the oil pan and pull out again, read off oil level, repeat if necessary. NOTE: The dipstick will protrude from the fill tube when installed. Figure 1 - NAG1 DIESEL FILL GRAPH Figure 2 - NAG1 GASOLINE TRANSMISSION FILL GRAPH 6. Check transmission oil temperature using the appropriate scan tool. NOTE: The true transmission oil temperature can only be read by a scan tool in REVERSE or any forward gear position. See: Automatic Transmission/Transaxle > Components > Temperature Sensor/Park-Neutral Contact - Operation 7. The transmission Oil Dipstick has indicator marks every 10 mm. With the transmission in Park, determine the height of the oil level on the dipstick and using the height, the transmission temperature, and the Transmission Fluid Graph, determine if the transmission oil level is correct. 8. Add or remove oil as necessary and recheck the oil level. 9. Once the oil level is correct, install the dipstick tube cap.
2012 | Dodge | Charger AWD | V6-3.6L | Power Steering Fluid ¦Service and Repair, Procedures: Power Steering Fluid Level Checking | NON-SRT POWER STEERING FLUID LEVEL CHECKING WARNING: Fluid level should be checked with the engine OFF to prevent personal injury from moving parts and to assure an accurate fluid level reading. CAUTION: This vehicle features an Electro Hydraulic Power Steering (EHPS) pump which requires a different power steering fluid. Do not mix power steering fluid types. Damage may result to the power steering pump and system if any other fluid is used. The EHPS system uses fluid which meets material specification MS-11655 or equivalent. NOTE: Although not required at specific intervals, the fluid level may be checked periodically. Check the fluid level anytime there is a system noise or fluid leak suspected. NOTE: The power steering fluid reservoir (4) is integrated with the Electro Hydraulic Power Steering (EHPS) pump. 1. Raise and support vehicle See: Maintenance. 2. Remove right front wheel mounting nuts, then tire and wheel assembly. 3. Remove right front wheelhouse splash shield See: Front Fender Liner > Removal and Replacement > Splash Shield - Removal 4. Ensure that the fluid is at the correct level in the power steering reservoir (4).
2012 | Dodge | Charger AWD | V6-3.6L | Fluid - A/T ¦Service and Repair, Procedures: 8HP45 Automatic Transmission, Check Oil Level | STANDARD PROCEDURE - CHECK OIL LEVEL To properly check and fill the transmission, perform the following procedure: WARNING: There is a risk of accident from vehicle starting off by itself when engine running. There is a risk of injury from contusions and burns if you insert your hands into the engine when it is started or when it is running. Secure vehicle to prevent it from moving off by itself. Wear properly fastened and close-fitting work clothes. Do not touch hot or rotating parts. CAUTION: A unique transmission fluid has been developed for the 8HP45 transmission. This fluid is NOT compatible with ATF+4 or any other current Chrysler transmission fluid. For specifics about this unique fluid see FLUIDS, LUBRICANTS AND GENUINE PARTS . 1. Raise and support the vehicle on a level hoist See: Maintenance. 2. Start the engine. 3. Using a scan tool or the vehicle information center, verify that the transmission fluid temperature is below 30°C (86°F). 4. Disable traction control (ESC). 5. Remove the fill plug from the right rear of the transmission case. 6. Add transmission fluid until it trickles from the fill opening. 7. Install the fill plug. 8. Lower the vehicle for access to inside of the vehicle, leaving the tires at least 8 inches off the ground. 9. With the brakes applied, place the transmission in Reverse and hold for 5 seconds. 10. Place the transmission in Drive and hold for 5 seconds. 11. Release the brakes, slowly accelerate to 2nd gear and hold for 5 seconds. 12. Apply the brakes and place the transmission in Neutral. 13. Raise the engine speed to 2000 RPM for 5 seconds. 14. Return the engine to idle and place the transmission in Park. NOTE: A full transmission will have fluid at the fill hole with the transmission between 30°C (86°F) and 50°C (122°F). Do not over fill. 15. Remove the fill plug and allow excess fluid to drain from fill hole or add fluid as necessary. 16. Install the fill plug. 17. Using a scan tool, clear any DTCs.
2012 | Dodge | Charger AWD | V6-3.6L | Fluid - A/T ¦Service and Repair, Procedures: NAG1 Automatic Transmission, Check Oil Level | CHECK OIL LEVEL Special Tools: 1. Verify that the vehicle is parked on a level surface. 2. Remove the dipstick tube cap. WARNING: There is a risk of accident from vehicle starting off by itself when engine running. There is a risk of injury from contusions and burns if you insert your hands into the engine when it is started or when it is running. Secure vehicle to prevent it from moving off by itself. Wear properly fastened and close-fitting work clothes. Do not touch hot or rotating parts. 3. Actuate the service brake. Start engine and let it run at idle speed in selector lever position "P". 4. Shift through the transmission modes several times with the vehicle stationary and the engine idling 5. Warm up the transmission, wait at least 2 minutes and check the oil level with the engine running. Push the Oil Dipstick into transmission fill tube until the dipstick tip contacts the oil pan and pull out again, read off oil level, repeat if necessary. NOTE: The dipstick will protrude from the fill tube when installed. Figure 1 - NAG1 DIESEL FILL GRAPH Figure 2 - NAG1 GASOLINE TRANSMISSION FILL GRAPH 6. Check transmission oil temperature using the appropriate scan tool. NOTE: The true transmission oil temperature can only be read by a scan tool in REVERSE or any forward gear position. See: Automatic Transmission/Transaxle > Components > Temperature Sensor/Park-Neutral Contact - Operation 7. The transmission Oil Dipstick has indicator marks every 10 mm. With the transmission in Park, determine the height of the oil level on the dipstick and using the height, the transmission temperature, and the Transmission Fluid Graph, determine if the transmission oil level is correct. 8. Add or remove oil as necessary and recheck the oil level. 9. Once the oil level is correct, install the dipstick tube cap.
2012 | Dodge | Charger AWD | V6-3.6L | Wiper and Washer Systems ¦Service and Repair, Procedures: Wipers And Washers - Cleaning | CLEANING WIPER SYSTEM CAUTION: Protect the rubber squeegees of the wiper blades from any petroleum-based cleaners, solvents, or contaminants. These products can rapidly deteriorate the rubber squeegees. The squeegees of wiper blades exposed to the elements for a long time tend to lose their wiping effectiveness. Periodic cleaning of the squeegees is suggested to remove any deposits of salt or road film. The wiper blades, arms and windshield glass should only be cleaned using a sponge or soft cloth and windshield washer fluid, a mild detergent or a non-abrasive cleaner. If the wiper blades continue to leave streaks, smears, hazing or beading on the glass after thorough cleaning of the squeegees and the glass, the entire wiper blade assembly must be replaced. WASHER SYSTEM CAUTION: Never introduce petroleum-based cleaners, solvents, or contaminants into the washer system. These products can rapidly deteriorate the rubber seals and hoses of the washer system, as well as the rubber squeegees of the wiper blades. CAUTION: Never use compressed air to flush the washer system plumbing. Compressed air pressures are too great for the washer system plumbing components and will result in further system damage. Never use sharp instruments to clear a plugged washer nozzle or damage to the nozzle orifice and improper nozzle spray patterns will result. If the washer system is contaminated with foreign material, drain the washer reservoir by removing the washer pump/motor unit from the reservoir. Clean foreign material from the inside of the washer pump inlet filter screen and the washer reservoir using clean washer fluid, a mild detergent or a non-abrasive cleaner. Flush foreign material from the washer system plumbing by first disconnecting the washer hoses from the washer nozzles, then running the washer pump/motor to run clean washer fluid or water through the system. Plugged or restricted washer nozzles cannot be back-flushed due to the integral check valve mechanism. If the washer nozzle obstruction cannot be cleared, replace the washer nozzle.
2012 | Dodge | Charger AWD | V6-3.6L | Transfer Case ¦Service and Repair, Procedures: BW 44-40 Transfer Case, Transfer Case Fluid Check | STANDARD PROCEDURE - FLUID CHECK 1. Raise and support vehicle. 2. Clean the area around the transfer case plugs(2) and (3). NOTE: Inspect all the transfer case plug seals and replace as necessary. 3. Remove the transfer case fill plug (3). 4. Remove the transfer case drain plug (2) and allow the transfer case lubricant to drain into a suitable container. 5. When the fluid has stopped draining, install the drain plug (2) and tighten to 23 Nm (17 ft. lbs.). 6. Using the fill hole (3), fill the transfer case with 1.0 L +/0.05 L (2.11pint +/0.11 pint) of fluid.. 7. Install the fill plug (3) and tighten to 23 Nm (17 ft. lbs).
2012 | Dodge | Charger AWD | V6-3.6L | Fluid - Transfer Case ¦Service and Repair, Procedures: BW 44-40 Transfer Case, Transfer Case Fluid Check | STANDARD PROCEDURE - FLUID CHECK 1. Raise and support vehicle. 2. Clean the area around the transfer case plugs(2) and (3). NOTE: Inspect all the transfer case plug seals and replace as necessary. 3. Remove the transfer case fill plug (3). 4. Remove the transfer case drain plug (2) and allow the transfer case lubricant to drain into a suitable container. 5. When the fluid has stopped draining, install the drain plug (2) and tighten to 23 Nm (17 ft. lbs.). 6. Using the fill hole (3), fill the transfer case with 1.0 L +/0.05 L (2.11pint +/0.11 pint) of fluid.. 7. Install the fill plug (3) and tighten to 23 Nm (17 ft. lbs).
2012 | Dodge | Charger AWD | V8-5.7L | Cooling System ¦Service and Repair, Procedures: Coolant Level Check | COOLANT LEVEL CHECK NOTE: Do not remove radiator cap for routine coolant level inspections. The coolant level can be checked at coolant recovery bottle (2). The coolant reserve/overflow system provides a quick method for determining coolant level. With engine not running, the coolant level should be between MIN and MAX marks (3). If the coolant level is at or below the MIN mark, fill the recovery bottle with a 50/50 mixture of antifreeze and water ONE QUART AT A TIME. Repeat this procedure until the coolant level is at the FULL mark.
2012 | Dodge | Charger AWD | V8-5.7L | Fuel Tank ¦Service and Repair, Procedures: Draining Fuel Tank | DRAINING FUEL TANK Special Tools: Conventional Procedure WARNING: The fuel system is under constant high pressure even with engine off. Until the fuel pressure has been properly released from the system, do not attempt to open the fuel system. Do not smoke or use open flames/sparks when servicing the fuel system. Wear protective clothing and eye protection. Make sure the area in which the vehicle is being serviced is in a well ventilated area and free of flames/sparks. Failure to comply may result in serious or fatal injury. WARNING: No sparks, open flames or smoking. Risk of poisoning from inhaling and swallowing fuel. Pour fuel only into appropriately marked OSHA approved containers. Wear protective clothing. Risk of injury to eyes and skin from contact with fuel. CAUTION: If the electric fuel pump is not operating, and the fuel level is above 5/8 of a tank, the fuel tank must be removed prior to draining. If the fuel level is above 5/8 of a tank and the fuel pump module lock-ring is removed, fuel will spill into the interior of the vehicle. CAUTION: If the fuel level sending unit is not operating, and the fuel level cannot be determined the fuel tank must be removed prior to draining. If the fuel level is above 5/8 of a tank and the fuel pump module lock-ring is removed, fuel will spill into the interior of the vehicle. NOTE: Due to a one-way check valve installed into the fuel fill fitting at the tank, the tank cannot be drained at the fuel filler tube. 1. Perform the fuel system pressure release procedure See: Fuel Pressure Release > Procedures > Fuel System Pressure Release Procedure. 2. Disconnect the fuel supply line (2) from the fuel rail See: Fuel Line Coupler > Procedures NOTE: Tool number 8978-2 is used on 5/16" fuel lines while tool number 8531-1 is used on 3/8" fuel lines. 3. Install the appropriate fuel line adapter fitting from the (8978A) to the fuel supply line. Route the opposite end of this hose to an OSHA approved fuel storage tank such as the JohnDow Gas Caddy 320-FC-P30-A or equivalent. NOTE: Due to a built in time out feature of the diagnostic scan tool, the fuel pump may need to be reactivated several times before the fuel tank evacuation is complete. 4. Using a diagnostic scan tool, activate the fuel pump until the fuel tank has been evacuated. Alternative Procedure WARNING: The fuel system is under constant high pressure even with engine off. Until the fuel pressure has been properly released from the system, do not attempt to open the fuel system. Do not smoke or use open flames/sparks when servicing the fuel system. Wear protective clothing and eye protection. Make sure the area in which the vehicle is being serviced is in a well ventilated area and free of flames/sparks. Failure to comply may result in serious or fatal injury. WARNING: No sparks, open flames or smoking. Risk of poisoning from inhaling and swallowing fuel. Pour fuel only into appropriately marked OSHA approved containers. Wear protective clothing. Risk of injury to eyes and skin from contact with fuel. CAUTION: The fuel level of the vehicle must be below 5/8 of a tank before using the "Alternative Procedure". If the fuel level is above 5/8 of a tank and the fuel pump module lock-ring is removed, fuel will spill into the interior of the vehicle. CAUTION: If the electric fuel pump is not operating, and the fuel level is above 5/8 of a tank, the fuel tank must be removed prior to draining. If the fuel level is above 5/8 of a tank and the fuel pump module lock-ring is removed, fuel will spill into the interior of the vehicle. CAUTION: If the fuel level sending unit is not operating, and the fuel level cannot be determined the fuel tank must be removed prior to draining. If the fuel level is above 5/8 of a tank and the fuel pump module lock-ring is removed, fuel will spill into the interior of the vehicle. 1. Verify the fuel level is below 5/8 of a tank. 2. Perform the fuel system pressure release procedure See: Fuel Pressure Release > Procedures > Fuel System Pressure Release Procedure. 3. Disconnect the negative battery cable (1). 4. Push the rear lower seat cushion up and back and remove the seat cushion. 5. Fold back the foam pad covering the fuel pump module plastic access covers. 6. Remove the left side fuel pump module plastic access cover. 7. Disconnect the electrical connector from the fuel pump module. CAUTION: An indexing arrow is located on top of the fuel pump module to clock it's position into the fuel tank, note it's location for reassembly. NOTE: Prior to removing the fuel pump module, use compressed air to remove any accumulated dirt and debris from around fuel tank opening. 8. Mark the fuel pump module orientation. 9. Position the SAE Fuel Pump Lock Ring Wrench (1) into the notches on the outside edge of the lock ring. 10. Install a 1/2 inch drive breaker bar into the SAE Fuel Pump Lock Ring Wrench (1). 11. Rotate the breaker bar counterclockwise and remove the lock ring. CAUTION: Do not spill fuel into the interior of the vehicle. CAUTION: The lower reservoir of the fuel pump module must be drained before removal or fuel can spill into the interior of the vehicle. 12. Lift the fuel pump module up enough to push a 3/8 inch hose into the fuel tank. 13. Attach the opposite end of this hose to an OSHA approved fuel storage tank such as the JohnDow Gas Caddy 320-FC-P30-A or equivalent. 14. Using the gas caddy, evacuate the left side of the fuel tank. 15. Remove the right side auxiliary fuel pump module plastic access cover (1). 16. Disconnect the fuel supply line (2) at the auxiliary fuel pump module (1). CAUTION: An indexing arrow is located on top of the fuel pump module to clock it's position into the fuel tank, note it's location for reassembly. NOTE: Prior to removing the auxiliary fuel pump module, use compressed air to remove any accumulated dirt and debris from around fuel tank opening. 17. Mark the auxiliary fuel pump module orientation. 18. Position the SAE Fuel Pump Lock Ring Wrench (1) into the notches on the outside edge of the lock ring (2). 19. Install a 1/2 inch drive breaker bar into the SAE Fuel Pump Lock Ring Wrench (1). 20. Rotate the breaker bar counterclockwise and remove the lock ring. 21. Lift the auxiliary fuel pump module up enough to push a 3/8 inch hose (1) into the fuel tank. 22. Attach the opposite end of this hose to an OSHA approved fuel storage tank such as the JohnDow Gas Caddy 320-FC-P30-A or equivalent. 23. Using the gas caddy, evacuate the right side of the fuel tank.
2012 | Dodge | Charger AWD | V8-5.7L | Steering ¦Service and Repair, Procedures: Power Steering Fluid Level Checking | NON-SRT POWER STEERING FLUID LEVEL CHECKING WARNING: Fluid level should be checked with the engine OFF to prevent personal injury from moving parts and to assure an accurate fluid level reading. CAUTION: This vehicle features an Electro Hydraulic Power Steering (EHPS) pump which requires a different power steering fluid. Do not mix power steering fluid types. Damage may result to the power steering pump and system if any other fluid is used. The EHPS system uses fluid which meets material specification MS-11655 or equivalent. NOTE: Although not required at specific intervals, the fluid level may be checked periodically. Check the fluid level anytime there is a system noise or fluid leak suspected. NOTE: The power steering fluid reservoir (4) is integrated with the Electro Hydraulic Power Steering (EHPS) pump. 1. Raise and support vehicle See: Maintenance. 2. Remove right front wheel mounting nuts, then tire and wheel assembly. 3. Remove right front wheelhouse splash shield See: Front Fender Liner > Removal and Replacement > Splash Shield - Removal 4. Ensure that the fluid is at the correct level in the power steering reservoir (4).
2012 | Dodge | Charger AWD | V8-5.7L | Automatic Transmission/Transaxle ¦Service and Repair, Procedures: NAG1 Automatic Transmission, Check Oil Level | CHECK OIL LEVEL Special Tools: 1. Verify that the vehicle is parked on a level surface. 2. Remove the dipstick tube cap. WARNING: There is a risk of accident from vehicle starting off by itself when engine running. There is a risk of injury from contusions and burns if you insert your hands into the engine when it is started or when it is running. Secure vehicle to prevent it from moving off by itself. Wear properly fastened and close-fitting work clothes. Do not touch hot or rotating parts. 3. Actuate the service brake. Start engine and let it run at idle speed in selector lever position "P". 4. Shift through the transmission modes several times with the vehicle stationary and the engine idling 5. Warm up the transmission, wait at least 2 minutes and check the oil level with the engine running. Push the Oil Dipstick into transmission fill tube until the dipstick tip contacts the oil pan and pull out again, read off oil level, repeat if necessary. NOTE: The dipstick will protrude from the fill tube when installed. Figure 1 - NAG1 DIESEL FILL GRAPH Figure 2 - NAG1 GASOLINE TRANSMISSION FILL GRAPH 6. Check transmission oil temperature using the appropriate scan tool. NOTE: The true transmission oil temperature can only be read by a scan tool in REVERSE or any forward gear position. See: Automatic Transmission/Transaxle > Components > Temperature Sensor/Park-Neutral Contact - Operation 7. The transmission Oil Dipstick has indicator marks every 10 mm. With the transmission in Park, determine the height of the oil level on the dipstick and using the height, the transmission temperature, and the Transmission Fluid Graph, determine if the transmission oil level is correct. 8. Add or remove oil as necessary and recheck the oil level. 9. Once the oil level is correct, install the dipstick tube cap.
2012 | Dodge | Charger AWD | V8-5.7L | Power Steering Fluid ¦Service and Repair, Procedures: Power Steering Fluid Level Checking | NON-SRT POWER STEERING FLUID LEVEL CHECKING WARNING: Fluid level should be checked with the engine OFF to prevent personal injury from moving parts and to assure an accurate fluid level reading. CAUTION: This vehicle features an Electro Hydraulic Power Steering (EHPS) pump which requires a different power steering fluid. Do not mix power steering fluid types. Damage may result to the power steering pump and system if any other fluid is used. The EHPS system uses fluid which meets material specification MS-11655 or equivalent. NOTE: Although not required at specific intervals, the fluid level may be checked periodically. Check the fluid level anytime there is a system noise or fluid leak suspected. NOTE: The power steering fluid reservoir (4) is integrated with the Electro Hydraulic Power Steering (EHPS) pump. 1. Raise and support vehicle See: Maintenance. 2. Remove right front wheel mounting nuts, then tire and wheel assembly. 3. Remove right front wheelhouse splash shield See: Front Fender Liner > Removal and Replacement > Splash Shield - Removal 4. Ensure that the fluid is at the correct level in the power steering reservoir (4).
2012 | Dodge | Charger AWD | V8-5.7L | Fluid - A/T ¦Service and Repair, Procedures: NAG1 Automatic Transmission, Check Oil Level | CHECK OIL LEVEL Special Tools: 1. Verify that the vehicle is parked on a level surface. 2. Remove the dipstick tube cap. WARNING: There is a risk of accident from vehicle starting off by itself when engine running. There is a risk of injury from contusions and burns if you insert your hands into the engine when it is started or when it is running. Secure vehicle to prevent it from moving off by itself. Wear properly fastened and close-fitting work clothes. Do not touch hot or rotating parts. 3. Actuate the service brake. Start engine and let it run at idle speed in selector lever position "P". 4. Shift through the transmission modes several times with the vehicle stationary and the engine idling 5. Warm up the transmission, wait at least 2 minutes and check the oil level with the engine running. Push the Oil Dipstick into transmission fill tube until the dipstick tip contacts the oil pan and pull out again, read off oil level, repeat if necessary. NOTE: The dipstick will protrude from the fill tube when installed. Figure 1 - NAG1 DIESEL FILL GRAPH Figure 2 - NAG1 GASOLINE TRANSMISSION FILL GRAPH 6. Check transmission oil temperature using the appropriate scan tool. NOTE: The true transmission oil temperature can only be read by a scan tool in REVERSE or any forward gear position. See: Automatic Transmission/Transaxle > Components > Temperature Sensor/Park-Neutral Contact - Operation 7. The transmission Oil Dipstick has indicator marks every 10 mm. With the transmission in Park, determine the height of the oil level on the dipstick and using the height, the transmission temperature, and the Transmission Fluid Graph, determine if the transmission oil level is correct. 8. Add or remove oil as necessary and recheck the oil level. 9. Once the oil level is correct, install the dipstick tube cap.
2012 | Dodge | Charger AWD | V8-5.7L | Wiper and Washer Systems ¦Service and Repair, Procedures: Wipers And Washers - Cleaning | CLEANING WIPER SYSTEM CAUTION: Protect the rubber squeegees of the wiper blades from any petroleum-based cleaners, solvents, or contaminants. These products can rapidly deteriorate the rubber squeegees. The squeegees of wiper blades exposed to the elements for a long time tend to lose their wiping effectiveness. Periodic cleaning of the squeegees is suggested to remove any deposits of salt or road film. The wiper blades, arms and windshield glass should only be cleaned using a sponge or soft cloth and windshield washer fluid, a mild detergent or a non-abrasive cleaner. If the wiper blades continue to leave streaks, smears, hazing or beading on the glass after thorough cleaning of the squeegees and the glass, the entire wiper blade assembly must be replaced. WASHER SYSTEM CAUTION: Never introduce petroleum-based cleaners, solvents, or contaminants into the washer system. These products can rapidly deteriorate the rubber seals and hoses of the washer system, as well as the rubber squeegees of the wiper blades. CAUTION: Never use compressed air to flush the washer system plumbing. Compressed air pressures are too great for the washer system plumbing components and will result in further system damage. Never use sharp instruments to clear a plugged washer nozzle or damage to the nozzle orifice and improper nozzle spray patterns will result. If the washer system is contaminated with foreign material, drain the washer reservoir by removing the washer pump/motor unit from the reservoir. Clean foreign material from the inside of the washer pump inlet filter screen and the washer reservoir using clean washer fluid, a mild detergent or a non-abrasive cleaner. Flush foreign material from the washer system plumbing by first disconnecting the washer hoses from the washer nozzles, then running the washer pump/motor to run clean washer fluid or water through the system. Plugged or restricted washer nozzles cannot be back-flushed due to the integral check valve mechanism. If the washer nozzle obstruction cannot be cleared, replace the washer nozzle.
2012 | Dodge | Charger AWD | V8-5.7L | Transfer Case ¦Service and Repair, Procedures: BW 44-40 Transfer Case, Transfer Case Fluid Check | STANDARD PROCEDURE - FLUID CHECK 1. Raise and support vehicle. 2. Clean the area around the transfer case plugs(2) and (3). NOTE: Inspect all the transfer case plug seals and replace as necessary. 3. Remove the transfer case fill plug (3). 4. Remove the transfer case drain plug (2) and allow the transfer case lubricant to drain into a suitable container. 5. When the fluid has stopped draining, install the drain plug (2) and tighten to 23 Nm (17 ft. lbs.). 6. Using the fill hole (3), fill the transfer case with 1.0 L +/0.05 L (2.11pint +/0.11 pint) of fluid.. 7. Install the fill plug (3) and tighten to 23 Nm (17 ft. lbs).
2012 | Dodge | Charger AWD | V8-5.7L | Fluid - Transfer Case ¦Service and Repair, Procedures: BW 44-40 Transfer Case, Transfer Case Fluid Check | STANDARD PROCEDURE - FLUID CHECK 1. Raise and support vehicle. 2. Clean the area around the transfer case plugs(2) and (3). NOTE: Inspect all the transfer case plug seals and replace as necessary. 3. Remove the transfer case fill plug (3). 4. Remove the transfer case drain plug (2) and allow the transfer case lubricant to drain into a suitable container. 5. When the fluid has stopped draining, install the drain plug (2) and tighten to 23 Nm (17 ft. lbs.). 6. Using the fill hole (3), fill the transfer case with 1.0 L +/0.05 L (2.11pint +/0.11 pint) of fluid.. 7. Install the fill plug (3) and tighten to 23 Nm (17 ft. lbs).
2012 | Dodge | Charger RWD | V6-3.6L | Cooling System ¦Service and Repair, Procedures: Coolant Level Check | COOLANT LEVEL CHECK NOTE: Do not remove radiator cap for routine coolant level inspections. The coolant level can be checked at coolant recovery bottle (2). The coolant reserve/overflow system provides a quick method for determining coolant level. With engine not running, the coolant level should be between MIN and MAX marks (3). If the coolant level is at or below the MIN mark, fill the recovery bottle with a 50/50 mixture of antifreeze and water ONE QUART AT A TIME. Repeat this procedure until the coolant level is at the FULL mark.
2012 | Dodge | Charger RWD | V6-3.6L | Crankshaft ¦Service and Repair, Procedures: Checking Crankshaft End Play | STANDARD PROCEDURE - END PLAY Special Tools: NOTE: Typical V6 engine shown. 1. Mount Dial Indicator Set to a stationary point at the front of the engine. Locate the probe perpendicular against the nose of the crankshaft. 2. Move the crankshaft all the way to the rear of its travel. 3. Zero the dial indicator. 4. Move the crankshaft forward to the limit of travel and read the dial indicator. Compare the measured end play to the specification See: Engine > Mechanical > Engine Specifications NOTE: Crankshaft thrust washers are not selectable and are only available in a single thickness.
2012 | Dodge | Charger RWD | V6-3.6L | Fuel Tank ¦Service and Repair, Procedures: Draining Fuel Tank | DRAINING FUEL TANK Special Tools: Conventional Procedure WARNING: The fuel system is under constant high pressure even with engine off. Until the fuel pressure has been properly released from the system, do not attempt to open the fuel system. Do not smoke or use open flames/sparks when servicing the fuel system. Wear protective clothing and eye protection. Make sure the area in which the vehicle is being serviced is in a well ventilated area and free of flames/sparks. Failure to comply may result in serious or fatal injury. WARNING: No sparks, open flames or smoking. Risk of poisoning from inhaling and swallowing fuel. Pour fuel only into appropriately marked OSHA approved containers. Wear protective clothing. Risk of injury to eyes and skin from contact with fuel. CAUTION: If the electric fuel pump is not operating, and the fuel level is above 5/8 of a tank, the fuel tank must be removed prior to draining. If the fuel level is above 5/8 of a tank and the fuel pump module lock-ring is removed, fuel will spill into the interior of the vehicle. CAUTION: If the fuel level sending unit is not operating, and the fuel level cannot be determined the fuel tank must be removed prior to draining. If the fuel level is above 5/8 of a tank and the fuel pump module lock-ring is removed, fuel will spill into the interior of the vehicle. NOTE: Due to a one-way check valve installed into the fuel fill fitting at the tank, the tank cannot be drained at the fuel filler tube. 1. Perform the fuel system pressure release procedure See: Fuel Pressure Release > Procedures > Fuel System Pressure Release Procedure. 2. Disconnect the fuel supply line (2) from the fuel rail See: Fuel Line Coupler > Procedures NOTE: Tool number 8978-2 is used on 5/16" fuel lines while tool number 8531-1 is used on 3/8" fuel lines. 3. Install the appropriate fuel line adapter fitting from the (8978A) to the fuel supply line. Route the opposite end of this hose to an OSHA approved fuel storage tank such as the JohnDow Gas Caddy 320-FC-P30-A or equivalent. NOTE: Due to a built in time out feature of the diagnostic scan tool, the fuel pump may need to be reactivated several times before the fuel tank evacuation is complete. 4. Using a diagnostic scan tool, activate the fuel pump until the fuel tank has been evacuated. Alternative Procedure WARNING: The fuel system is under constant high pressure even with engine off. Until the fuel pressure has been properly released from the system, do not attempt to open the fuel system. Do not smoke or use open flames/sparks when servicing the fuel system. Wear protective clothing and eye protection. Make sure the area in which the vehicle is being serviced is in a well ventilated area and free of flames/sparks. Failure to comply may result in serious or fatal injury. WARNING: No sparks, open flames or smoking. Risk of poisoning from inhaling and swallowing fuel. Pour fuel only into appropriately marked OSHA approved containers. Wear protective clothing. Risk of injury to eyes and skin from contact with fuel. CAUTION: The fuel level of the vehicle must be below 5/8 of a tank before using the "Alternative Procedure". If the fuel level is above 5/8 of a tank and the fuel pump module lock-ring is removed, fuel will spill into the interior of the vehicle. CAUTION: If the electric fuel pump is not operating, and the fuel level is above 5/8 of a tank, the fuel tank must be removed prior to draining. If the fuel level is above 5/8 of a tank and the fuel pump module lock-ring is removed, fuel will spill into the interior of the vehicle. CAUTION: If the fuel level sending unit is not operating, and the fuel level cannot be determined the fuel tank must be removed prior to draining. If the fuel level is above 5/8 of a tank and the fuel pump module lock-ring is removed, fuel will spill into the interior of the vehicle. 1. Verify the fuel level is below 5/8 of a tank. 2. Perform the fuel system pressure release procedure See: Fuel Pressure Release > Procedures > Fuel System Pressure Release Procedure. 3. Disconnect the negative battery cable (1). 4. Push the rear lower seat cushion up and back and remove the seat cushion. 5. Fold back the foam pad covering the fuel pump module plastic access covers. 6. Remove the left side fuel pump module plastic access cover. 7. Disconnect the electrical connector from the fuel pump module. CAUTION: An indexing arrow is located on top of the fuel pump module to clock it's position into the fuel tank, note it's location for reassembly. NOTE: Prior to removing the fuel pump module, use compressed air to remove any accumulated dirt and debris from around fuel tank opening. 8. Mark the fuel pump module orientation. 9. Position the SAE Fuel Pump Lock Ring Wrench (1) into the notches on the outside edge of the lock ring. 10. Install a 1/2 inch drive breaker bar into the SAE Fuel Pump Lock Ring Wrench (1). 11. Rotate the breaker bar counterclockwise and remove the lock ring. CAUTION: Do not spill fuel into the interior of the vehicle. CAUTION: The lower reservoir of the fuel pump module must be drained before removal or fuel can spill into the interior of the vehicle. 12. Lift the fuel pump module up enough to push a 3/8 inch hose into the fuel tank. 13. Attach the opposite end of this hose to an OSHA approved fuel storage tank such as the JohnDow Gas Caddy 320-FC-P30-A or equivalent. 14. Using the gas caddy, evacuate the left side of the fuel tank. 15. Remove the right side auxiliary fuel pump module plastic access cover (1). 16. Disconnect the fuel supply line (2) at the auxiliary fuel pump module (1). CAUTION: An indexing arrow is located on top of the fuel pump module to clock it's position into the fuel tank, note it's location for reassembly. NOTE: Prior to removing the auxiliary fuel pump module, use compressed air to remove any accumulated dirt and debris from around fuel tank opening. 17. Mark the auxiliary fuel pump module orientation. 18. Position the SAE Fuel Pump Lock Ring Wrench (1) into the notches on the outside edge of the lock ring (2). 19. Install a 1/2 inch drive breaker bar into the SAE Fuel Pump Lock Ring Wrench (1). 20. Rotate the breaker bar counterclockwise and remove the lock ring. 21. Lift the auxiliary fuel pump module up enough to push a 3/8 inch hose (1) into the fuel tank. 22. Attach the opposite end of this hose to an OSHA approved fuel storage tank such as the JohnDow Gas Caddy 320-FC-P30-A or equivalent. 23. Using the gas caddy, evacuate the right side of the fuel tank.
2012 | Dodge | Charger RWD | V6-3.6L | Steering ¦Service and Repair, Procedures: Power Steering Fluid Level Checking | NON-SRT POWER STEERING FLUID LEVEL CHECKING WARNING: Fluid level should be checked with the engine OFF to prevent personal injury from moving parts and to assure an accurate fluid level reading. CAUTION: This vehicle features an Electro Hydraulic Power Steering (EHPS) pump which requires a different power steering fluid. Do not mix power steering fluid types. Damage may result to the power steering pump and system if any other fluid is used. The EHPS system uses fluid which meets material specification MS-11655 or equivalent. NOTE: Although not required at specific intervals, the fluid level may be checked periodically. Check the fluid level anytime there is a system noise or fluid leak suspected. NOTE: The power steering fluid reservoir (4) is integrated with the Electro Hydraulic Power Steering (EHPS) pump. 1. Raise and support vehicle See: Maintenance. 2. Remove right front wheel mounting nuts, then tire and wheel assembly. 3. Remove right front wheelhouse splash shield See: Front Fender Liner > Removal and Replacement > Splash Shield - Removal 4. Ensure that the fluid is at the correct level in the power steering reservoir (4).
2012 | Dodge | Charger RWD | V6-3.6L | Automatic Transmission/Transaxle ¦Service and Repair, Procedures: 8HP45 Automatic Transmission, Check Oil Level | STANDARD PROCEDURE - CHECK OIL LEVEL To properly check and fill the transmission, perform the following procedure: WARNING: There is a risk of accident from vehicle starting off by itself when engine running. There is a risk of injury from contusions and burns if you insert your hands into the engine when it is started or when it is running. Secure vehicle to prevent it from moving off by itself. Wear properly fastened and close-fitting work clothes. Do not touch hot or rotating parts. CAUTION: A unique transmission fluid has been developed for the 8HP45 transmission. This fluid is NOT compatible with ATF+4 or any other current Chrysler transmission fluid. For specifics about this unique fluid see FLUIDS, LUBRICANTS AND GENUINE PARTS . 1. Raise and support the vehicle on a level hoist See: Maintenance. 2. Start the engine. 3. Using a scan tool or the vehicle information center, verify that the transmission fluid temperature is below 30°C (86°F). 4. Disable traction control (ESC). 5. Remove the fill plug from the right rear of the transmission case. 6. Add transmission fluid until it trickles from the fill opening. 7. Install the fill plug. 8. Lower the vehicle for access to inside of the vehicle, leaving the tires at least 8 inches off the ground. 9. With the brakes applied, place the transmission in Reverse and hold for 5 seconds. 10. Place the transmission in Drive and hold for 5 seconds. 11. Release the brakes, slowly accelerate to 2nd gear and hold for 5 seconds. 12. Apply the brakes and place the transmission in Neutral. 13. Raise the engine speed to 2000 RPM for 5 seconds. 14. Return the engine to idle and place the transmission in Park. NOTE: A full transmission will have fluid at the fill hole with the transmission between 30°C (86°F) and 50°C (122°F). Do not over fill. 15. Remove the fill plug and allow excess fluid to drain from fill hole or add fluid as necessary. 16. Install the fill plug. 17. Using a scan tool, clear any DTCs.
2012 | Dodge | Charger RWD | V6-3.6L | Automatic Transmission/Transaxle ¦Service and Repair, Procedures: NAG1 Automatic Transmission, Check Oil Level | CHECK OIL LEVEL Special Tools: 1. Verify that the vehicle is parked on a level surface. 2. Remove the dipstick tube cap. WARNING: There is a risk of accident from vehicle starting off by itself when engine running. There is a risk of injury from contusions and burns if you insert your hands into the engine when it is started or when it is running. Secure vehicle to prevent it from moving off by itself. Wear properly fastened and close-fitting work clothes. Do not touch hot or rotating parts. 3. Actuate the service brake. Start engine and let it run at idle speed in selector lever position "P". 4. Shift through the transmission modes several times with the vehicle stationary and the engine idling 5. Warm up the transmission, wait at least 2 minutes and check the oil level with the engine running. Push the Oil Dipstick into transmission fill tube until the dipstick tip contacts the oil pan and pull out again, read off oil level, repeat if necessary. NOTE: The dipstick will protrude from the fill tube when installed. Figure 1 - NAG1 DIESEL FILL GRAPH Figure 2 - NAG1 GASOLINE TRANSMISSION FILL GRAPH 6. Check transmission oil temperature using the appropriate scan tool. NOTE: The true transmission oil temperature can only be read by a scan tool in REVERSE or any forward gear position. See: Automatic Transmission/Transaxle > Components > Temperature Sensor/Park-Neutral Contact - Operation 7. The transmission Oil Dipstick has indicator marks every 10 mm. With the transmission in Park, determine the height of the oil level on the dipstick and using the height, the transmission temperature, and the Transmission Fluid Graph, determine if the transmission oil level is correct. 8. Add or remove oil as necessary and recheck the oil level. 9. Once the oil level is correct, install the dipstick tube cap.
2012 | Dodge | Charger RWD | V6-3.6L | Power Steering Fluid ¦Service and Repair, Procedures: Power Steering Fluid Level Checking | NON-SRT POWER STEERING FLUID LEVEL CHECKING WARNING: Fluid level should be checked with the engine OFF to prevent personal injury from moving parts and to assure an accurate fluid level reading. CAUTION: This vehicle features an Electro Hydraulic Power Steering (EHPS) pump which requires a different power steering fluid. Do not mix power steering fluid types. Damage may result to the power steering pump and system if any other fluid is used. The EHPS system uses fluid which meets material specification MS-11655 or equivalent. NOTE: Although not required at specific intervals, the fluid level may be checked periodically. Check the fluid level anytime there is a system noise or fluid leak suspected. NOTE: The power steering fluid reservoir (4) is integrated with the Electro Hydraulic Power Steering (EHPS) pump. 1. Raise and support vehicle See: Maintenance. 2. Remove right front wheel mounting nuts, then tire and wheel assembly. 3. Remove right front wheelhouse splash shield See: Front Fender Liner > Removal and Replacement > Splash Shield - Removal 4. Ensure that the fluid is at the correct level in the power steering reservoir (4).
2012 | Dodge | Charger RWD | V6-3.6L | Fluid - A/T ¦Service and Repair, Procedures: 8HP45 Automatic Transmission, Check Oil Level | STANDARD PROCEDURE - CHECK OIL LEVEL To properly check and fill the transmission, perform the following procedure: WARNING: There is a risk of accident from vehicle starting off by itself when engine running. There is a risk of injury from contusions and burns if you insert your hands into the engine when it is started or when it is running. Secure vehicle to prevent it from moving off by itself. Wear properly fastened and close-fitting work clothes. Do not touch hot or rotating parts. CAUTION: A unique transmission fluid has been developed for the 8HP45 transmission. This fluid is NOT compatible with ATF+4 or any other current Chrysler transmission fluid. For specifics about this unique fluid see FLUIDS, LUBRICANTS AND GENUINE PARTS . 1. Raise and support the vehicle on a level hoist See: Maintenance. 2. Start the engine. 3. Using a scan tool or the vehicle information center, verify that the transmission fluid temperature is below 30°C (86°F). 4. Disable traction control (ESC). 5. Remove the fill plug from the right rear of the transmission case. 6. Add transmission fluid until it trickles from the fill opening. 7. Install the fill plug. 8. Lower the vehicle for access to inside of the vehicle, leaving the tires at least 8 inches off the ground. 9. With the brakes applied, place the transmission in Reverse and hold for 5 seconds. 10. Place the transmission in Drive and hold for 5 seconds. 11. Release the brakes, slowly accelerate to 2nd gear and hold for 5 seconds. 12. Apply the brakes and place the transmission in Neutral. 13. Raise the engine speed to 2000 RPM for 5 seconds. 14. Return the engine to idle and place the transmission in Park. NOTE: A full transmission will have fluid at the fill hole with the transmission between 30°C (86°F) and 50°C (122°F). Do not over fill. 15. Remove the fill plug and allow excess fluid to drain from fill hole or add fluid as necessary. 16. Install the fill plug. 17. Using a scan tool, clear any DTCs.
2012 | Dodge | Charger RWD | V6-3.6L | Fluid - A/T ¦Service and Repair, Procedures: NAG1 Automatic Transmission, Check Oil Level | CHECK OIL LEVEL Special Tools: 1. Verify that the vehicle is parked on a level surface. 2. Remove the dipstick tube cap. WARNING: There is a risk of accident from vehicle starting off by itself when engine running. There is a risk of injury from contusions and burns if you insert your hands into the engine when it is started or when it is running. Secure vehicle to prevent it from moving off by itself. Wear properly fastened and close-fitting work clothes. Do not touch hot or rotating parts. 3. Actuate the service brake. Start engine and let it run at idle speed in selector lever position "P". 4. Shift through the transmission modes several times with the vehicle stationary and the engine idling 5. Warm up the transmission, wait at least 2 minutes and check the oil level with the engine running. Push the Oil Dipstick into transmission fill tube until the dipstick tip contacts the oil pan and pull out again, read off oil level, repeat if necessary. NOTE: The dipstick will protrude from the fill tube when installed. Figure 1 - NAG1 DIESEL FILL GRAPH Figure 2 - NAG1 GASOLINE TRANSMISSION FILL GRAPH 6. Check transmission oil temperature using the appropriate scan tool. NOTE: The true transmission oil temperature can only be read by a scan tool in REVERSE or any forward gear position. See: Automatic Transmission/Transaxle > Components > Temperature Sensor/Park-Neutral Contact - Operation 7. The transmission Oil Dipstick has indicator marks every 10 mm. With the transmission in Park, determine the height of the oil level on the dipstick and using the height, the transmission temperature, and the Transmission Fluid Graph, determine if the transmission oil level is correct. 8. Add or remove oil as necessary and recheck the oil level. 9. Once the oil level is correct, install the dipstick tube cap.
2012 | Dodge | Charger RWD | V6-3.6L | Wiper and Washer Systems ¦Service and Repair, Procedures: Wipers And Washers - Cleaning | CLEANING WIPER SYSTEM CAUTION: Protect the rubber squeegees of the wiper blades from any petroleum-based cleaners, solvents, or contaminants. These products can rapidly deteriorate the rubber squeegees. The squeegees of wiper blades exposed to the elements for a long time tend to lose their wiping effectiveness. Periodic cleaning of the squeegees is suggested to remove any deposits of salt or road film. The wiper blades, arms and windshield glass should only be cleaned using a sponge or soft cloth and windshield washer fluid, a mild detergent or a non-abrasive cleaner. If the wiper blades continue to leave streaks, smears, hazing or beading on the glass after thorough cleaning of the squeegees and the glass, the entire wiper blade assembly must be replaced. WASHER SYSTEM CAUTION: Never introduce petroleum-based cleaners, solvents, or contaminants into the washer system. These products can rapidly deteriorate the rubber seals and hoses of the washer system, as well as the rubber squeegees of the wiper blades. CAUTION: Never use compressed air to flush the washer system plumbing. Compressed air pressures are too great for the washer system plumbing components and will result in further system damage. Never use sharp instruments to clear a plugged washer nozzle or damage to the nozzle orifice and improper nozzle spray patterns will result. If the washer system is contaminated with foreign material, drain the washer reservoir by removing the washer pump/motor unit from the reservoir. Clean foreign material from the inside of the washer pump inlet filter screen and the washer reservoir using clean washer fluid, a mild detergent or a non-abrasive cleaner. Flush foreign material from the washer system plumbing by first disconnecting the washer hoses from the washer nozzles, then running the washer pump/motor to run clean washer fluid or water through the system. Plugged or restricted washer nozzles cannot be back-flushed due to the integral check valve mechanism. If the washer nozzle obstruction cannot be cleared, replace the washer nozzle.
2012 | Dodge | Charger RWD | V8-5.7L | Cooling System ¦Service and Repair, Procedures: Coolant Level Check | COOLANT LEVEL CHECK NOTE: Do not remove radiator cap for routine coolant level inspections. The coolant level can be checked at coolant recovery bottle (2). The coolant reserve/overflow system provides a quick method for determining coolant level. With engine not running, the coolant level should be between MIN and MAX marks (3). If the coolant level is at or below the MIN mark, fill the recovery bottle with a 50/50 mixture of antifreeze and water ONE QUART AT A TIME. Repeat this procedure until the coolant level is at the FULL mark.
2012 | Dodge | Charger RWD | V8-5.7L | Fuel Tank ¦Service and Repair, Procedures: Draining Fuel Tank | DRAINING FUEL TANK Special Tools: Conventional Procedure WARNING: The fuel system is under constant high pressure even with engine off. Until the fuel pressure has been properly released from the system, do not attempt to open the fuel system. Do not smoke or use open flames/sparks when servicing the fuel system. Wear protective clothing and eye protection. Make sure the area in which the vehicle is being serviced is in a well ventilated area and free of flames/sparks. Failure to comply may result in serious or fatal injury. WARNING: No sparks, open flames or smoking. Risk of poisoning from inhaling and swallowing fuel. Pour fuel only into appropriately marked OSHA approved containers. Wear protective clothing. Risk of injury to eyes and skin from contact with fuel. CAUTION: If the electric fuel pump is not operating, and the fuel level is above 5/8 of a tank, the fuel tank must be removed prior to draining. If the fuel level is above 5/8 of a tank and the fuel pump module lock-ring is removed, fuel will spill into the interior of the vehicle. CAUTION: If the fuel level sending unit is not operating, and the fuel level cannot be determined the fuel tank must be removed prior to draining. If the fuel level is above 5/8 of a tank and the fuel pump module lock-ring is removed, fuel will spill into the interior of the vehicle. NOTE: Due to a one-way check valve installed into the fuel fill fitting at the tank, the tank cannot be drained at the fuel filler tube. 1. Perform the fuel system pressure release procedure See: Fuel Pressure Release > Procedures > Fuel System Pressure Release Procedure. 2. Disconnect the fuel supply line (2) from the fuel rail See: Fuel Line Coupler > Procedures NOTE: Tool number 8978-2 is used on 5/16" fuel lines while tool number 8531-1 is used on 3/8" fuel lines. 3. Install the appropriate fuel line adapter fitting from the (8978A) to the fuel supply line. Route the opposite end of this hose to an OSHA approved fuel storage tank such as the JohnDow Gas Caddy 320-FC-P30-A or equivalent. NOTE: Due to a built in time out feature of the diagnostic scan tool, the fuel pump may need to be reactivated several times before the fuel tank evacuation is complete. 4. Using a diagnostic scan tool, activate the fuel pump until the fuel tank has been evacuated. Alternative Procedure WARNING: The fuel system is under constant high pressure even with engine off. Until the fuel pressure has been properly released from the system, do not attempt to open the fuel system. Do not smoke or use open flames/sparks when servicing the fuel system. Wear protective clothing and eye protection. Make sure the area in which the vehicle is being serviced is in a well ventilated area and free of flames/sparks. Failure to comply may result in serious or fatal injury. WARNING: No sparks, open flames or smoking. Risk of poisoning from inhaling and swallowing fuel. Pour fuel only into appropriately marked OSHA approved containers. Wear protective clothing. Risk of injury to eyes and skin from contact with fuel. CAUTION: The fuel level of the vehicle must be below 5/8 of a tank before using the "Alternative Procedure". If the fuel level is above 5/8 of a tank and the fuel pump module lock-ring is removed, fuel will spill into the interior of the vehicle. CAUTION: If the electric fuel pump is not operating, and the fuel level is above 5/8 of a tank, the fuel tank must be removed prior to draining. If the fuel level is above 5/8 of a tank and the fuel pump module lock-ring is removed, fuel will spill into the interior of the vehicle. CAUTION: If the fuel level sending unit is not operating, and the fuel level cannot be determined the fuel tank must be removed prior to draining. If the fuel level is above 5/8 of a tank and the fuel pump module lock-ring is removed, fuel will spill into the interior of the vehicle. 1. Verify the fuel level is below 5/8 of a tank. 2. Perform the fuel system pressure release procedure See: Fuel Pressure Release > Procedures > Fuel System Pressure Release Procedure. 3. Disconnect the negative battery cable (1). 4. Push the rear lower seat cushion up and back and remove the seat cushion. 5. Fold back the foam pad covering the fuel pump module plastic access covers. 6. Remove the left side fuel pump module plastic access cover. 7. Disconnect the electrical connector from the fuel pump module. CAUTION: An indexing arrow is located on top of the fuel pump module to clock it's position into the fuel tank, note it's location for reassembly. NOTE: Prior to removing the fuel pump module, use compressed air to remove any accumulated dirt and debris from around fuel tank opening. 8. Mark the fuel pump module orientation. 9. Position the SAE Fuel Pump Lock Ring Wrench (1) into the notches on the outside edge of the lock ring. 10. Install a 1/2 inch drive breaker bar into the SAE Fuel Pump Lock Ring Wrench (1). 11. Rotate the breaker bar counterclockwise and remove the lock ring. CAUTION: Do not spill fuel into the interior of the vehicle. CAUTION: The lower reservoir of the fuel pump module must be drained before removal or fuel can spill into the interior of the vehicle. 12. Lift the fuel pump module up enough to push a 3/8 inch hose into the fuel tank. 13. Attach the opposite end of this hose to an OSHA approved fuel storage tank such as the JohnDow Gas Caddy 320-FC-P30-A or equivalent. 14. Using the gas caddy, evacuate the left side of the fuel tank. 15. Remove the right side auxiliary fuel pump module plastic access cover (1). 16. Disconnect the fuel supply line (2) at the auxiliary fuel pump module (1). CAUTION: An indexing arrow is located on top of the fuel pump module to clock it's position into the fuel tank, note it's location for reassembly. NOTE: Prior to removing the auxiliary fuel pump module, use compressed air to remove any accumulated dirt and debris from around fuel tank opening. 17. Mark the auxiliary fuel pump module orientation. 18. Position the SAE Fuel Pump Lock Ring Wrench (1) into the notches on the outside edge of the lock ring (2). 19. Install a 1/2 inch drive breaker bar into the SAE Fuel Pump Lock Ring Wrench (1). 20. Rotate the breaker bar counterclockwise and remove the lock ring. 21. Lift the auxiliary fuel pump module up enough to push a 3/8 inch hose (1) into the fuel tank. 22. Attach the opposite end of this hose to an OSHA approved fuel storage tank such as the JohnDow Gas Caddy 320-FC-P30-A or equivalent. 23. Using the gas caddy, evacuate the right side of the fuel tank.
2012 | Dodge | Charger RWD | V8-5.7L | Steering ¦Service and Repair, Procedures: Power Steering Fluid Level Checking | NON-SRT POWER STEERING FLUID LEVEL CHECKING WARNING: Fluid level should be checked with the engine OFF to prevent personal injury from moving parts and to assure an accurate fluid level reading. CAUTION: This vehicle features an Electro Hydraulic Power Steering (EHPS) pump which requires a different power steering fluid. Do not mix power steering fluid types. Damage may result to the power steering pump and system if any other fluid is used. The EHPS system uses fluid which meets material specification MS-11655 or equivalent. NOTE: Although not required at specific intervals, the fluid level may be checked periodically. Check the fluid level anytime there is a system noise or fluid leak suspected. NOTE: The power steering fluid reservoir (4) is integrated with the Electro Hydraulic Power Steering (EHPS) pump. 1. Raise and support vehicle See: Maintenance. 2. Remove right front wheel mounting nuts, then tire and wheel assembly. 3. Remove right front wheelhouse splash shield See: Front Fender Liner > Removal and Replacement > Splash Shield - Removal 4. Ensure that the fluid is at the correct level in the power steering reservoir (4).
2012 | Dodge | Charger RWD | V8-5.7L | Automatic Transmission/Transaxle ¦Service and Repair, Procedures: NAG1 Automatic Transmission, Check Oil Level | CHECK OIL LEVEL Special Tools: 1. Verify that the vehicle is parked on a level surface. 2. Remove the dipstick tube cap. WARNING: There is a risk of accident from vehicle starting off by itself when engine running. There is a risk of injury from contusions and burns if you insert your hands into the engine when it is started or when it is running. Secure vehicle to prevent it from moving off by itself. Wear properly fastened and close-fitting work clothes. Do not touch hot or rotating parts. 3. Actuate the service brake. Start engine and let it run at idle speed in selector lever position "P". 4. Shift through the transmission modes several times with the vehicle stationary and the engine idling 5. Warm up the transmission, wait at least 2 minutes and check the oil level with the engine running. Push the Oil Dipstick into transmission fill tube until the dipstick tip contacts the oil pan and pull out again, read off oil level, repeat if necessary. NOTE: The dipstick will protrude from the fill tube when installed. Figure 1 - NAG1 DIESEL FILL GRAPH Figure 2 - NAG1 GASOLINE TRANSMISSION FILL GRAPH 6. Check transmission oil temperature using the appropriate scan tool. NOTE: The true transmission oil temperature can only be read by a scan tool in REVERSE or any forward gear position. See: Automatic Transmission/Transaxle > Components > Temperature Sensor/Park-Neutral Contact - Operation 7. The transmission Oil Dipstick has indicator marks every 10 mm. With the transmission in Park, determine the height of the oil level on the dipstick and using the height, the transmission temperature, and the Transmission Fluid Graph, determine if the transmission oil level is correct. 8. Add or remove oil as necessary and recheck the oil level. 9. Once the oil level is correct, install the dipstick tube cap.
2012 | Dodge | Charger RWD | V8-5.7L | Power Steering Fluid ¦Service and Repair, Procedures: Power Steering Fluid Level Checking | NON-SRT POWER STEERING FLUID LEVEL CHECKING WARNING: Fluid level should be checked with the engine OFF to prevent personal injury from moving parts and to assure an accurate fluid level reading. CAUTION: This vehicle features an Electro Hydraulic Power Steering (EHPS) pump which requires a different power steering fluid. Do not mix power steering fluid types. Damage may result to the power steering pump and system if any other fluid is used. The EHPS system uses fluid which meets material specification MS-11655 or equivalent. NOTE: Although not required at specific intervals, the fluid level may be checked periodically. Check the fluid level anytime there is a system noise or fluid leak suspected. NOTE: The power steering fluid reservoir (4) is integrated with the Electro Hydraulic Power Steering (EHPS) pump. 1. Raise and support vehicle See: Maintenance. 2. Remove right front wheel mounting nuts, then tire and wheel assembly. 3. Remove right front wheelhouse splash shield See: Front Fender Liner > Removal and Replacement > Splash Shield - Removal 4. Ensure that the fluid is at the correct level in the power steering reservoir (4).
2012 | Dodge | Charger RWD | V8-5.7L | Fluid - A/T ¦Service and Repair, Procedures: NAG1 Automatic Transmission, Check Oil Level | CHECK OIL LEVEL Special Tools: 1. Verify that the vehicle is parked on a level surface. 2. Remove the dipstick tube cap. WARNING: There is a risk of accident from vehicle starting off by itself when engine running. There is a risk of injury from contusions and burns if you insert your hands into the engine when it is started or when it is running. Secure vehicle to prevent it from moving off by itself. Wear properly fastened and close-fitting work clothes. Do not touch hot or rotating parts. 3. Actuate the service brake. Start engine and let it run at idle speed in selector lever position "P". 4. Shift through the transmission modes several times with the vehicle stationary and the engine idling 5. Warm up the transmission, wait at least 2 minutes and check the oil level with the engine running. Push the Oil Dipstick into transmission fill tube until the dipstick tip contacts the oil pan and pull out again, read off oil level, repeat if necessary. NOTE: The dipstick will protrude from the fill tube when installed. Figure 1 - NAG1 DIESEL FILL GRAPH Figure 2 - NAG1 GASOLINE TRANSMISSION FILL GRAPH 6. Check transmission oil temperature using the appropriate scan tool. NOTE: The true transmission oil temperature can only be read by a scan tool in REVERSE or any forward gear position. See: Automatic Transmission/Transaxle > Components > Temperature Sensor/Park-Neutral Contact - Operation 7. The transmission Oil Dipstick has indicator marks every 10 mm. With the transmission in Park, determine the height of the oil level on the dipstick and using the height, the transmission temperature, and the Transmission Fluid Graph, determine if the transmission oil level is correct. 8. Add or remove oil as necessary and recheck the oil level. 9. Once the oil level is correct, install the dipstick tube cap.
2012 | Dodge | Charger RWD | V8-5.7L | Wiper and Washer Systems ¦Service and Repair, Procedures: Wipers And Washers - Cleaning | CLEANING WIPER SYSTEM CAUTION: Protect the rubber squeegees of the wiper blades from any petroleum-based cleaners, solvents, or contaminants. These products can rapidly deteriorate the rubber squeegees. The squeegees of wiper blades exposed to the elements for a long time tend to lose their wiping effectiveness. Periodic cleaning of the squeegees is suggested to remove any deposits of salt or road film. The wiper blades, arms and windshield glass should only be cleaned using a sponge or soft cloth and windshield washer fluid, a mild detergent or a non-abrasive cleaner. If the wiper blades continue to leave streaks, smears, hazing or beading on the glass after thorough cleaning of the squeegees and the glass, the entire wiper blade assembly must be replaced. WASHER SYSTEM CAUTION: Never introduce petroleum-based cleaners, solvents, or contaminants into the washer system. These products can rapidly deteriorate the rubber seals and hoses of the washer system, as well as the rubber squeegees of the wiper blades. CAUTION: Never use compressed air to flush the washer system plumbing. Compressed air pressures are too great for the washer system plumbing components and will result in further system damage. Never use sharp instruments to clear a plugged washer nozzle or damage to the nozzle orifice and improper nozzle spray patterns will result. If the washer system is contaminated with foreign material, drain the washer reservoir by removing the washer pump/motor unit from the reservoir. Clean foreign material from the inside of the washer pump inlet filter screen and the washer reservoir using clean washer fluid, a mild detergent or a non-abrasive cleaner. Flush foreign material from the washer system plumbing by first disconnecting the washer hoses from the washer nozzles, then running the washer pump/motor to run clean washer fluid or water through the system. Plugged or restricted washer nozzles cannot be back-flushed due to the integral check valve mechanism. If the washer nozzle obstruction cannot be cleared, replace the washer nozzle.
2012 | Dodge | Charger RWD SRT-8 | V8-6.4L | Cooling System ¦Service and Repair, Procedures: Coolant Level Check | COOLANT LEVEL CHECK NOTE: Do not remove radiator cap for routine coolant level inspections. The coolant level can be checked at coolant recovery bottle (2). The coolant reserve/overflow system provides a quick method for determining coolant level. With engine not running, the coolant level should be between MIN and MAX marks (3). If the coolant level is at or below the MIN mark, fill the recovery bottle with a 50/50 mixture of antifreeze and water ONE QUART AT A TIME. Repeat this procedure until the coolant level is at the FULL mark.
2012 | Dodge | Charger RWD SRT-8 | V8-6.4L | Fuel Tank ¦Service and Repair, Procedures: Draining Fuel Tank | DRAINING FUEL TANK Special Tools: Conventional Procedure WARNING: The fuel system is under constant high pressure even with engine off. Until the fuel pressure has been properly released from the system, do not attempt to open the fuel system. Do not smoke or use open flames/sparks when servicing the fuel system. Wear protective clothing and eye protection. Make sure the area in which the vehicle is being serviced is in a well ventilated area and free of flames/sparks. Failure to comply may result in serious or fatal injury. WARNING: No sparks, open flames or smoking. Risk of poisoning from inhaling and swallowing fuel. Pour fuel only into appropriately marked OSHA approved containers. Wear protective clothing. Risk of injury to eyes and skin from contact with fuel. CAUTION: If the electric fuel pump is not operating, and the fuel level is above 5/8 of a tank, the fuel tank must be removed prior to draining. If the fuel level is above 5/8 of a tank and the fuel pump module lock-ring is removed, fuel will spill into the interior of the vehicle. CAUTION: If the fuel level sending unit is not operating, and the fuel level cannot be determined the fuel tank must be removed prior to draining. If the fuel level is above 5/8 of a tank and the fuel pump module lock-ring is removed, fuel will spill into the interior of the vehicle. NOTE: Due to a one-way check valve installed into the fuel fill fitting at the tank, the tank cannot be drained at the fuel filler tube. 1. Perform the fuel system pressure release procedure See: Fuel Pressure Release > Procedures > Fuel System Pressure Release Procedure. 2. Disconnect the fuel supply line (2) from the fuel rail See: Fuel Line Coupler > Procedures NOTE: Tool number 8978-2 is used on 5/16" fuel lines while tool number 8531-1 is used on 3/8" fuel lines. 3. Install the appropriate fuel line adapter fitting from the (8978A) to the fuel supply line. Route the opposite end of this hose to an OSHA approved fuel storage tank such as the JohnDow Gas Caddy 320-FC-P30-A or equivalent. NOTE: Due to a built in time out feature of the diagnostic scan tool, the fuel pump may need to be reactivated several times before the fuel tank evacuation is complete. 4. Using a diagnostic scan tool, activate the fuel pump until the fuel tank has been evacuated. Alternative Procedure WARNING: The fuel system is under constant high pressure even with engine off. Until the fuel pressure has been properly released from the system, do not attempt to open the fuel system. Do not smoke or use open flames/sparks when servicing the fuel system. Wear protective clothing and eye protection. Make sure the area in which the vehicle is being serviced is in a well ventilated area and free of flames/sparks. Failure to comply may result in serious or fatal injury. WARNING: No sparks, open flames or smoking. Risk of poisoning from inhaling and swallowing fuel. Pour fuel only into appropriately marked OSHA approved containers. Wear protective clothing. Risk of injury to eyes and skin from contact with fuel. CAUTION: The fuel level of the vehicle must be below 5/8 of a tank before using the "Alternative Procedure". If the fuel level is above 5/8 of a tank and the fuel pump module lock-ring is removed, fuel will spill into the interior of the vehicle. CAUTION: If the electric fuel pump is not operating, and the fuel level is above 5/8 of a tank, the fuel tank must be removed prior to draining. If the fuel level is above 5/8 of a tank and the fuel pump module lock-ring is removed, fuel will spill into the interior of the vehicle. CAUTION: If the fuel level sending unit is not operating, and the fuel level cannot be determined the fuel tank must be removed prior to draining. If the fuel level is above 5/8 of a tank and the fuel pump module lock-ring is removed, fuel will spill into the interior of the vehicle. 1. Verify the fuel level is below 5/8 of a tank. 2. Perform the fuel system pressure release procedure See: Fuel Pressure Release > Procedures > Fuel System Pressure Release Procedure. 3. Disconnect the negative battery cable (1). 4. Push the rear lower seat cushion up and back and remove the seat cushion. 5. Fold back the foam pad covering the fuel pump module plastic access covers. 6. Remove the left side fuel pump module plastic access cover. 7. Disconnect the electrical connector from the fuel pump module. CAUTION: An indexing arrow is located on top of the fuel pump module to clock it's position into the fuel tank, note it's location for reassembly. NOTE: Prior to removing the fuel pump module, use compressed air to remove any accumulated dirt and debris from around fuel tank opening. 8. Mark the fuel pump module orientation. 9. Position the SAE Fuel Pump Lock Ring Wrench (1) into the notches on the outside edge of the lock ring. 10. Install a 1/2 inch drive breaker bar into the SAE Fuel Pump Lock Ring Wrench (1). 11. Rotate the breaker bar counterclockwise and remove the lock ring. CAUTION: Do not spill fuel into the interior of the vehicle. CAUTION: The lower reservoir of the fuel pump module must be drained before removal or fuel can spill into the interior of the vehicle. 12. Lift the fuel pump module up enough to push a 3/8 inch hose into the fuel tank. 13. Attach the opposite end of this hose to an OSHA approved fuel storage tank such as the JohnDow Gas Caddy 320-FC-P30-A or equivalent. 14. Using the gas caddy, evacuate the left side of the fuel tank. 15. Remove the right side auxiliary fuel pump module plastic access cover (1). 16. Disconnect the fuel supply line (2) at the auxiliary fuel pump module (1). CAUTION: An indexing arrow is located on top of the fuel pump module to clock it's position into the fuel tank, note it's location for reassembly. NOTE: Prior to removing the auxiliary fuel pump module, use compressed air to remove any accumulated dirt and debris from around fuel tank opening. 17. Mark the auxiliary fuel pump module orientation. 18. Position the SAE Fuel Pump Lock Ring Wrench (1) into the notches on the outside edge of the lock ring (2). 19. Install a 1/2 inch drive breaker bar into the SAE Fuel Pump Lock Ring Wrench (1). 20. Rotate the breaker bar counterclockwise and remove the lock ring. 21. Lift the auxiliary fuel pump module up enough to push a 3/8 inch hose (1) into the fuel tank. 22. Attach the opposite end of this hose to an OSHA approved fuel storage tank such as the JohnDow Gas Caddy 320-FC-P30-A or equivalent. 23. Using the gas caddy, evacuate the right side of the fuel tank.
2012 | Dodge | Charger RWD SRT-8 | V8-6.4L | Steering ¦Service and Repair, Procedures: Power Steering Fluid Level Checking | SRT POWER STEERING FLUID LEVEL CHECKING WARNING: Fluid level should be checked with the engine OFF to prevent personal injury from moving parts and to assure an accurate fluid level reading. CAUTION: Mopar(R) Power Steering Fluid + 4 or Mopar(R) ATF+4 Automatic Transmission Fluid is to be used in the power steering system. Both Fluids have the same material standard specifications (MS-9602). No other power steering or automatic transmission fluid is to be used in the system. Damage may result to the power steering pump and system if another fluid is used. Do not overfill the system. NOTE: Although not required at specific intervals, the fluid level may be checked periodically. Check the fluid level anytime there is a system noise or fluid leak suspected. The power steering fluid level can be viewed on the dipstick attached to the filler cap. There are two sides to the dipstick, one is for checking the fluid when it is cold, the other is for checking the fluid when it is hot. Before opening the power steering system, wipe the reservoir filler cap free of dirt and debris. Remove the cap and check the fluid level on its dipstick. Use the COLD side of the dipstick (1) to measure when the fluid is at normal ambient temperature, approximately 21°C to 27°C (70°F to 80°F). The fluid level should read between the ADD and FULL COLD lines. Use the HOT side of the dipstick (2) to measure when the vehicle has been running and the fluid is hot. When the fluid is hot, the fluid level is allowed to read up to the FULL HOT line. Only add fluid to the system when the vehicle is cold. Use only Mopar(R) Power Steering Fluid + 4 or Mopar(R) ATF+4 Automatic Transmission Fluid in the power steering system. Do not overfill the power steering system.
2012 | Dodge | Charger RWD SRT-8 | V8-6.4L | Automatic Transmission/Transaxle ¦Service and Repair, Procedures: NAG1 Automatic Transmission, Check Oil Level | CHECK OIL LEVEL Special Tools: 1. Verify that the vehicle is parked on a level surface. 2. Remove the dipstick tube cap. WARNING: There is a risk of accident from vehicle starting off by itself when engine running. There is a risk of injury from contusions and burns if you insert your hands into the engine when it is started or when it is running. Secure vehicle to prevent it from moving off by itself. Wear properly fastened and close-fitting work clothes. Do not touch hot or rotating parts. 3. Actuate the service brake. Start engine and let it run at idle speed in selector lever position "P". 4. Shift through the transmission modes several times with the vehicle stationary and the engine idling 5. Warm up the transmission, wait at least 2 minutes and check the oil level with the engine running. Push the Oil Dipstick into transmission fill tube until the dipstick tip contacts the oil pan and pull out again, read off oil level, repeat if necessary. NOTE: The dipstick will protrude from the fill tube when installed. Figure 1 - NAG1 DIESEL FILL GRAPH Figure 2 - NAG1 GASOLINE TRANSMISSION FILL GRAPH 6. Check transmission oil temperature using the appropriate scan tool. NOTE: The true transmission oil temperature can only be read by a scan tool in REVERSE or any forward gear position. See: Automatic Transmission/Transaxle > Components > Temperature Sensor/Park-Neutral Contact - Operation 7. The transmission Oil Dipstick has indicator marks every 10 mm. With the transmission in Park, determine the height of the oil level on the dipstick and using the height, the transmission temperature, and the Transmission Fluid Graph, determine if the transmission oil level is correct. 8. Add or remove oil as necessary and recheck the oil level. 9. Once the oil level is correct, install the dipstick tube cap.
2012 | Dodge | Charger RWD SRT-8 | V8-6.4L | Power Steering Fluid ¦Service and Repair, Procedures: Power Steering Fluid Level Checking | SRT POWER STEERING FLUID LEVEL CHECKING WARNING: Fluid level should be checked with the engine OFF to prevent personal injury from moving parts and to assure an accurate fluid level reading. CAUTION: Mopar(R) Power Steering Fluid + 4 or Mopar(R) ATF+4 Automatic Transmission Fluid is to be used in the power steering system. Both Fluids have the same material standard specifications (MS-9602). No other power steering or automatic transmission fluid is to be used in the system. Damage may result to the power steering pump and system if another fluid is used. Do not overfill the system. NOTE: Although not required at specific intervals, the fluid level may be checked periodically. Check the fluid level anytime there is a system noise or fluid leak suspected. The power steering fluid level can be viewed on the dipstick attached to the filler cap. There are two sides to the dipstick, one is for checking the fluid when it is cold, the other is for checking the fluid when it is hot. Before opening the power steering system, wipe the reservoir filler cap free of dirt and debris. Remove the cap and check the fluid level on its dipstick. Use the COLD side of the dipstick (1) to measure when the fluid is at normal ambient temperature, approximately 21°C to 27°C (70°F to 80°F). The fluid level should read between the ADD and FULL COLD lines. Use the HOT side of the dipstick (2) to measure when the vehicle has been running and the fluid is hot. When the fluid is hot, the fluid level is allowed to read up to the FULL HOT line. Only add fluid to the system when the vehicle is cold. Use only Mopar(R) Power Steering Fluid + 4 or Mopar(R) ATF+4 Automatic Transmission Fluid in the power steering system. Do not overfill the power steering system.
2012 | Dodge | Charger RWD SRT-8 | V8-6.4L | Fluid - A/T ¦Service and Repair, Procedures: NAG1 Automatic Transmission, Check Oil Level | CHECK OIL LEVEL Special Tools: 1. Verify that the vehicle is parked on a level surface. 2. Remove the dipstick tube cap. WARNING: There is a risk of accident from vehicle starting off by itself when engine running. There is a risk of injury from contusions and burns if you insert your hands into the engine when it is started or when it is running. Secure vehicle to prevent it from moving off by itself. Wear properly fastened and close-fitting work clothes. Do not touch hot or rotating parts. 3. Actuate the service brake. Start engine and let it run at idle speed in selector lever position "P". 4. Shift through the transmission modes several times with the vehicle stationary and the engine idling 5. Warm up the transmission, wait at least 2 minutes and check the oil level with the engine running. Push the Oil Dipstick into transmission fill tube until the dipstick tip contacts the oil pan and pull out again, read off oil level, repeat if necessary. NOTE: The dipstick will protrude from the fill tube when installed. Figure 1 - NAG1 DIESEL FILL GRAPH Figure 2 - NAG1 GASOLINE TRANSMISSION FILL GRAPH 6. Check transmission oil temperature using the appropriate scan tool. NOTE: The true transmission oil temperature can only be read by a scan tool in REVERSE or any forward gear position. See: Automatic Transmission/Transaxle > Components > Temperature Sensor/Park-Neutral Contact - Operation 7. The transmission Oil Dipstick has indicator marks every 10 mm. With the transmission in Park, determine the height of the oil level on the dipstick and using the height, the transmission temperature, and the Transmission Fluid Graph, determine if the transmission oil level is correct. 8. Add or remove oil as necessary and recheck the oil level. 9. Once the oil level is correct, install the dipstick tube cap.
2012 | Dodge | Charger RWD SRT-8 | V8-6.4L | Wiper and Washer Systems ¦Service and Repair, Procedures: Wipers And Washers - Cleaning | CLEANING WIPER SYSTEM CAUTION: Protect the rubber squeegees of the wiper blades from any petroleum-based cleaners, solvents, or contaminants. These products can rapidly deteriorate the rubber squeegees. The squeegees of wiper blades exposed to the elements for a long time tend to lose their wiping effectiveness. Periodic cleaning of the squeegees is suggested to remove any deposits of salt or road film. The wiper blades, arms and windshield glass should only be cleaned using a sponge or soft cloth and windshield washer fluid, a mild detergent or a non-abrasive cleaner. If the wiper blades continue to leave streaks, smears, hazing or beading on the glass after thorough cleaning of the squeegees and the glass, the entire wiper blade assembly must be replaced. WASHER SYSTEM CAUTION: Never introduce petroleum-based cleaners, solvents, or contaminants into the washer system. These products can rapidly deteriorate the rubber seals and hoses of the washer system, as well as the rubber squeegees of the wiper blades. CAUTION: Never use compressed air to flush the washer system plumbing. Compressed air pressures are too great for the washer system plumbing components and will result in further system damage. Never use sharp instruments to clear a plugged washer nozzle or damage to the nozzle orifice and improper nozzle spray patterns will result. If the washer system is contaminated with foreign material, drain the washer reservoir by removing the washer pump/motor unit from the reservoir. Clean foreign material from the inside of the washer pump inlet filter screen and the washer reservoir using clean washer fluid, a mild detergent or a non-abrasive cleaner. Flush foreign material from the washer system plumbing by first disconnecting the washer hoses from the washer nozzles, then running the washer pump/motor to run clean washer fluid or water through the system. Plugged or restricted washer nozzles cannot be back-flushed due to the integral check valve mechanism. If the washer nozzle obstruction cannot be cleared, replace the washer nozzle.
2011 | Dodge | Avenger | L4-2.4L | Cooling System ¦Service and Repair, Procedures: Coolant Level Check | COOLANT LEVEL CHECK - ROUTINE 2.0/2.4L COOLANT FILL NOTE: Do not remove pressure cap for routine coolant level inspections. The coolant bottle provides a quick visual method for determining the coolant level without removing the pressure cap. With the engine cold and not running, simply observe the level of the coolant in the coolant recovery container or the coolant pressure container. The level should be between the MIN and MAX marks.
2011 | Dodge | Avenger | L4-2.4L | Crankshaft ¦Service and Repair, Procedures: Checking Crankshaft End Play | MEASURING CRANKSHAFT END PLAY 1. Mount a dial indicator (2) to front of engine with the locating probe on nose of crankshaft (1). 2. Move crankshaft all the way to the rear of its travel. 3. Zero the dial indicator. 4. Move crankshaft all the way to the front and read the dial indicator. See: Engine > Mechanical > Engine Specifications for end play specification.
2011 | Dodge | Avenger | L4-2.4L | Engine Oil ¦Service and Repair, Procedures: Engine Oil Level Check | ENGINE OIL LEVEL CHECK NOTE: The engine must be HOT when checking oil level. The best time to check engine oil level is after the engine is at operating temperature. Allow the engine to be shut off for at least 5 minutes before checking oil level. Checking the oil while the vehicle is on level ground will improve the accuracy of the oil level reading. Remove dipstick (1), and observe oil level. Add oil only when the level is at or below the SAFE mark. If the oil level is in the safe (2) range, do not add oil. CAUTION: Do not operate engine if the oil level is above the MAX mark on the dipstick. Excessive oil volume can cause oil aeration which can lead to engine failure due to loss of oil pressure or increase in oil temperature.
2011 | Dodge | Avenger | L4-2.4L | Steering ¦Service and Repair, Procedures: Power Steering Fluid Level Checking | POWER STEERING FLUID LEVEL CHECKING WARNING: Fluid level should be checked with the engine OFF to prevent personal injury from moving parts and to assure an accurate fluid level reading. CAUTION: Mopar(R) Power Steering Fluid + 4 or Mopar(R) ATF+4 Automatic Transmission Fluid is to be used in the power steering system. Both fluids have the same material standard specifications (MS-9602). No other power steering or automatic transmission fluid is to be used in the system. Damage may result to the power steering pump and system if another fluid is used. Do not overfill the system. NOTE: Although not required at specific intervals, the fluid level may be checked periodically. Check the fluid level anytime there is a system noise or fluid leak suspected. The power steering fluid level can be viewed through the side of the power steering fluid reservoir. Compare the fluid level to the markings on the side of the reservoir. When the fluid is at normal ambient temperature, approximately 21°C to 27°C (70°F to 80°F), the fluid level should read between the MAX. and MIN. markings. When the fluid is hot, fluid level is allowed to read up to the MAX. line.
2011 | Dodge | Avenger | L4-2.4L | Power Steering Fluid ¦Service and Repair, Procedures: Power Steering Fluid Level Checking | POWER STEERING FLUID LEVEL CHECKING WARNING: Fluid level should be checked with the engine OFF to prevent personal injury from moving parts and to assure an accurate fluid level reading. CAUTION: Mopar(R) Power Steering Fluid + 4 or Mopar(R) ATF+4 Automatic Transmission Fluid is to be used in the power steering system. Both fluids have the same material standard specifications (MS-9602). No other power steering or automatic transmission fluid is to be used in the system. Damage may result to the power steering pump and system if another fluid is used. Do not overfill the system. NOTE: Although not required at specific intervals, the fluid level may be checked periodically. Check the fluid level anytime there is a system noise or fluid leak suspected. The power steering fluid level can be viewed through the side of the power steering fluid reservoir. Compare the fluid level to the markings on the side of the reservoir. When the fluid is at normal ambient temperature, approximately 21°C to 27°C (70°F to 80°F), the fluid level should read between the MAX. and MIN. markings. When the fluid is hot, fluid level is allowed to read up to the MAX. line.
2011 | Dodge | Avenger | L4-2.4L | Automatic Transmission/Transaxle ¦Service and Repair, Procedures: 40TE Automatic Transaxle, Fluid Level And Condition Check | FLUID LEVEL AND CONDITION CHECK FLUID LEVEL CHECK NOTE: Only transmission fluid of the type labeled Mopar ATF+4 (Automatic Transmission Fluid) should be used in this transaxle. The transmission sump has a fluid level indicator (dipstick) to check oil similar to most automatic transmissions. It is located on the left side of the engine. Be sure to wipe all dirt from dipstick handle before removing. The torque converter fills in both the P Park and N Neutral positions. Place the selector lever in P Park to be sure that the fluid level check is accurate. The engine should be running at idle speed for at least one minute, with the vehicle on level ground. At normal operating temperature 82° C (180° F), the fluid level is correct if it is in the HOT region on the oil level indicator (1). The fluid level should be within the COLD region of the dipstick at 27° C (80° F) fluid temperature. FLUID LEVEL CHECK USING DRB NOTE: Engine and Transaxle should be at normal operating temperature before performing this procedure. 1. Start engine and apply parking brake. 2. Hook up DRB scan tool and select transmission. 3. Select sensors. 4. Read the transmission temperature value. 5. Compare the fluid temperature value with the fluid temperature chart (1,2). 6. Adjust transmission fluid level shown on the indicator according to the chart. 7. Check transmission for leaks. Low fluid level can cause a variety of conditions because it allows the pump to take in air along with the fluid. As in any hydraulic system, air bubbles make the fluid spongy, therefore, pressures will be low and build up slowly. Improper filling can also raise the fluid level too high. When the transaxle has too much fluid, the gears churn up foam and cause the same conditions which occur with a low fluid level. In either case, air bubbles can cause overheating and/or fluid oxidation, and varnishing. This can interfere with normal valve, clutch, and accumulator operation. Foaming can also result in fluid escaping from the transaxle vent where it may be mistaken for a leak. FLUID CONDITION Along with fluid level, it is important to check the condition of the fluid. When the fluid smells burned, and is contaminated with metal or friction material particles, a complete transaxle recondition is probably required. Be sure to examine the fluid on the dipstick closely. If there is any doubt about its condition, drain out a sample for a double check. Mopar(R) ATF+4 (Automatic Transmission Fluid), when new, is red in color. The ATF is dyed red so it can be identified from other fluids used in the vehicle such as engine oil or antifreeze. The red color is not permanent and is not an indicator of fluid condition. As the vehicle is driven, the ATF will begin to look darker in color and may eventually become brown. This is normal. ATF+4 also has a unique odor that may change with age. Consequently, odor and color cannot be used to indicate the fluid condition or the need for a fluid change. After the fluid has been checked, seat the dipstick fully to seal out water and dirt.
2011 | Dodge | Avenger | L4-2.4L | Automatic Transmission/Transaxle ¦Service and Repair, Procedures: 62TE Automatic Transaxle, Fluid Level And Condition Check | FLUID LEVEL AND CONDITION CHECK Special Tools: FLUID LEVEL CHECK USING DRB 1. Verify that the vehicle is parked on a level surface. 2. Remove the dipstick tube cap. WARNING: There is a risk of accident from vehicle starting off by itself when engine is running. There is a risk of injury from contusions and burns if you insert your hands into the engine when it is started or when it is running. Secure vehicle to prevent it from moving off by itself. Wear properly fastened and close-fitting work clothes. Do not touch hot or rotating parts. 3. Actuate the service brake. Start engine and let it run at idle speed in selector lever position "P". 4. Shift through the transmission modes several times with the vehicle stationary and the engine idling. NOTE: When inserting dipstick special tool , excess insertion force may cause the dipstick to slip past the stop on the bracket in the transmission oil pan. An approximate distance that the dipstick should be inserted into the fill tube is 424 mm (16.69 in.). 5. Warm up the transmission, wait at least 2 minutes and check the oil level with the engine running. Push the Oil Dipstick into transmission fill tube until the dipstick tip contacts the oil pan and pull out again, read off oil level, repeat if necessary. NOTE: The dipstick will protrude from the fill tube when installed. 6. Check transmission oil temperature using the appropriate scan tool. 7. The transmission Oil Dipstick has indicator marks every 10 mm. Determine the height of the oil level on the dipstick and using the height, the transmission temperature, and the Transmission Fluid Graph, determine if the transmission oil level is correct. 8. Add or remove oil as necessary and recheck the oil level. 9. Once the oil level is correct, install the dipstick tube cap fully to seal out water and dirt. FLUID CONDITION Along with fluid level, it is important to check the condition of the fluid. When the fluid smells burned, and is contaminated with metal or friction material particles, a complete transaxle recondition is probably required. Be sure to examine the fluid on the dipstick closely. If there is any doubt about its condition, drain out a sample for a double check. MOPAR(R) ATF+4 (Automatic Transmission Fluid) when new is red in color. The ATF is dyed red so it can be identified from other fluids used in the vehicle such as engine oil or antifreeze. The red color is not permanent and is not an indicator of fluid condition. As the vehicle is driven, the ATF will begin to look darker in color and may eventually become brown. This is normal. ATF+4 also has a unique odor that may change with age. Consequently, odor and color cannot be used to indicate the fluid condition or the need for a fluid change. After the fluid has been checked, seat the dipstick tube cap fully to seal out water and dirt.
2011 | Dodge | Avenger | L4-2.4L | Fluid - A/T ¦Service and Repair, Procedures: 40TE Automatic Transaxle, Fluid Level And Condition Check | FLUID LEVEL AND CONDITION CHECK FLUID LEVEL CHECK NOTE: Only transmission fluid of the type labeled Mopar ATF+4 (Automatic Transmission Fluid) should be used in this transaxle. The transmission sump has a fluid level indicator (dipstick) to check oil similar to most automatic transmissions. It is located on the left side of the engine. Be sure to wipe all dirt from dipstick handle before removing. The torque converter fills in both the P Park and N Neutral positions. Place the selector lever in P Park to be sure that the fluid level check is accurate. The engine should be running at idle speed for at least one minute, with the vehicle on level ground. At normal operating temperature 82° C (180° F), the fluid level is correct if it is in the HOT region on the oil level indicator (1). The fluid level should be within the COLD region of the dipstick at 27° C (80° F) fluid temperature. FLUID LEVEL CHECK USING DRB NOTE: Engine and Transaxle should be at normal operating temperature before performing this procedure. 1. Start engine and apply parking brake. 2. Hook up DRB scan tool and select transmission. 3. Select sensors. 4. Read the transmission temperature value. 5. Compare the fluid temperature value with the fluid temperature chart (1,2). 6. Adjust transmission fluid level shown on the indicator according to the chart. 7. Check transmission for leaks. Low fluid level can cause a variety of conditions because it allows the pump to take in air along with the fluid. As in any hydraulic system, air bubbles make the fluid spongy, therefore, pressures will be low and build up slowly. Improper filling can also raise the fluid level too high. When the transaxle has too much fluid, the gears churn up foam and cause the same conditions which occur with a low fluid level. In either case, air bubbles can cause overheating and/or fluid oxidation, and varnishing. This can interfere with normal valve, clutch, and accumulator operation. Foaming can also result in fluid escaping from the transaxle vent where it may be mistaken for a leak. FLUID CONDITION Along with fluid level, it is important to check the condition of the fluid. When the fluid smells burned, and is contaminated with metal or friction material particles, a complete transaxle recondition is probably required. Be sure to examine the fluid on the dipstick closely. If there is any doubt about its condition, drain out a sample for a double check. Mopar(R) ATF+4 (Automatic Transmission Fluid), when new, is red in color. The ATF is dyed red so it can be identified from other fluids used in the vehicle such as engine oil or antifreeze. The red color is not permanent and is not an indicator of fluid condition. As the vehicle is driven, the ATF will begin to look darker in color and may eventually become brown. This is normal. ATF+4 also has a unique odor that may change with age. Consequently, odor and color cannot be used to indicate the fluid condition or the need for a fluid change. After the fluid has been checked, seat the dipstick fully to seal out water and dirt.
2011 | Dodge | Avenger | L4-2.4L | Fluid - A/T ¦Service and Repair, Procedures: 62TE Automatic Transaxle, Fluid Level And Condition Check | FLUID LEVEL AND CONDITION CHECK Special Tools: FLUID LEVEL CHECK USING DRB 1. Verify that the vehicle is parked on a level surface. 2. Remove the dipstick tube cap. WARNING: There is a risk of accident from vehicle starting off by itself when engine is running. There is a risk of injury from contusions and burns if you insert your hands into the engine when it is started or when it is running. Secure vehicle to prevent it from moving off by itself. Wear properly fastened and close-fitting work clothes. Do not touch hot or rotating parts. 3. Actuate the service brake. Start engine and let it run at idle speed in selector lever position "P". 4. Shift through the transmission modes several times with the vehicle stationary and the engine idling. NOTE: When inserting dipstick special tool , excess insertion force may cause the dipstick to slip past the stop on the bracket in the transmission oil pan. An approximate distance that the dipstick sould be inserted into the fill tube is 424 mm (16.69 in.). 5. Warm up the transmission, wait at least 2 minutes and check the oil level with the engine running. Push the Oil Dipstick into transmission fill tube until the dipstick tip contacts the oil pan and pull out again, read off oil level, repeat if necessary. NOTE: The dipstick will protrude from the fill tube when installed. 6. Check transmission oil temperature using the appropriate scan tool. 7. The transmission Oil Dipstick has indicator marks every 10 mm. Determine the height of the oil level on the dipstick and using the height, the transmission temperature, and the Transmission Fluid Graph, determine if the transmission oil level is correct. 8. Add or remove oil as necessary and recheck the oil level. 9. Once the oil level is correct, install the dipstick tube cap fully to seal out water and dirt. FLUID CONDITION Along with fluid level, it is important to check the condition of the fluid. When the fluid smells burned, and is contaminated with metal or friction material particles, a complete transaxle recondition is probably required. Be sure to examine the fluid on the dipstick closely. If there is any doubt about its condition, drain out a sample for a double check. MOPAR(R) ATF+4 (Automatic Transmission Fluid) when new is red in color. The ATF is dyed red so it can be identified from other fluids used in the vehicle such as engine oil or antifreeze. The red color is not permanent and is not an indicator of fluid condition. As the vehicle is driven, the ATF will begin to look darker in color and may eventually become brown. This is normal. ATF+4 also has a unique odor that may change with age. Consequently, odor and color cannot be used to indicate the fluid condition or the need for a fluid change. After the fluid has been checked, seat the dipstick tube cap fully to seal out water and dirt.
2011 | Dodge | Avenger | V6-3.6L | Crankshaft ¦Service and Repair, Procedures: Checking Crankshaft End Play | End Play Special Tools: NOTE: Typical V6 engine shown. 1. Mount Dial Indicator Set to a stationary point at the front of the engine. Locate the probe perpendicular against the nose of the crankshaft. 2. Move the crankshaft all the way to the rear of its travel. 3. Zero the dial indicator. 4. Move the crankshaft forward to the limit of travel and read the dial indicator. Compare the measured end play to the specification See: Engine > Mechanical > Engine Specifications. NOTE: Crankshaft thrust washers are not selectable and are only available in a single thickness.
2011 | Dodge | Avenger | V6-3.6L | Steering ¦Service and Repair, Procedures: Power Steering Fluid Level Checking | POWER STEERING FLUID LEVEL CHECKING WARNING: Fluid level should be checked with the engine OFF to prevent personal injury from moving parts and to assure an accurate fluid level reading. CAUTION: Mopar(R) Power Steering Fluid + 4 or Mopar(R) ATF+4 Automatic Transmission Fluid is to be used in the power steering system. Both fluids have the same material standard specifications (MS-9602). No other power steering or automatic transmission fluid is to be used in the system. Damage may result to the power steering pump and system if another fluid is used. Do not overfill the system. NOTE: Although not required at specific intervals, the fluid level may be checked periodically. Check the fluid level anytime there is a system noise or fluid leak suspected. The power steering fluid level can be viewed through the side of the power steering fluid reservoir. Compare the fluid level to the markings on the side of the reservoir. When the fluid is at normal ambient temperature, approximately 21°C to 27°C (70°F to 80°F), the fluid level should read between the MAX. and MIN. markings. When the fluid is hot, fluid level is allowed to read up to the MAX. line.
2011 | Dodge | Avenger | V6-3.6L | Power Steering Fluid ¦Service and Repair, Procedures: Power Steering Fluid Level Checking | POWER STEERING FLUID LEVEL CHECKING WARNING: Fluid level should be checked with the engine OFF to prevent personal injury from moving parts and to assure an accurate fluid level reading. CAUTION: Mopar(R) Power Steering Fluid + 4 or Mopar(R) ATF+4 Automatic Transmission Fluid is to be used in the power steering system. Both fluids have the same material standard specifications (MS-9602). No other power steering or automatic transmission fluid is to be used in the system. Damage may result to the power steering pump and system if another fluid is used. Do not overfill the system. NOTE: Although not required at specific intervals, the fluid level may be checked periodically. Check the fluid level anytime there is a system noise or fluid leak suspected. The power steering fluid level can be viewed through the side of the power steering fluid reservoir. Compare the fluid level to the markings on the side of the reservoir. When the fluid is at normal ambient temperature, approximately 21°C to 27°C (70°F to 80°F), the fluid level should read between the MAX. and MIN. markings. When the fluid is hot, fluid level is allowed to read up to the MAX. line.
2011 | Dodge | Avenger | V6-3.6L | Automatic Transmission/Transaxle ¦Service and Repair, Procedures: 62TE Automatic Transaxle, Fluid Level And Condition Check | FLUID LEVEL AND CONDITION CHECK Special Tools: FLUID LEVEL CHECK USING DRB 1. Verify that the vehicle is parked on a level surface. 2. Remove the dipstick tube cap. WARNING: There is a risk of accident from vehicle starting off by itself when engine is running. There is a risk of injury from contusions and burns if you insert your hands into the engine when it is started or when it is running. Secure vehicle to prevent it from moving off by itself. Wear properly fastened and close-fitting work clothes. Do not touch hot or rotating parts. 3. Actuate the service brake. Start engine and let it run at idle speed in selector lever position "P". 4. Shift through the transmission modes several times with the vehicle stationary and the engine idling. NOTE: When inserting dipstick special tool , excess insertion force may cause the dipstick to slip past the stop on the bracket in the transmission oil pan. An approximate distance that the dipstick should be inserted into the fill tube is 424 mm (16.69 in.). 5. Warm up the transmission, wait at least 2 minutes and check the oil level with the engine running. Push the Oil Dipstick into transmission fill tube until the dipstick tip contacts the oil pan and pull out again, read off oil level, repeat if necessary. NOTE: The dipstick will protrude from the fill tube when installed. 6. Check transmission oil temperature using the appropriate scan tool. 7. The transmission Oil Dipstick has indicator marks every 10 mm. Determine the height of the oil level on the dipstick and using the height, the transmission temperature, and the Transmission Fluid Graph, determine if the transmission oil level is correct. 8. Add or remove oil as necessary and recheck the oil level. 9. Once the oil level is correct, install the dipstick tube cap fully to seal out water and dirt. FLUID CONDITION Along with fluid level, it is important to check the condition of the fluid. When the fluid smells burned, and is contaminated with metal or friction material particles, a complete transaxle recondition is probably required. Be sure to examine the fluid on the dipstick closely. If there is any doubt about its condition, drain out a sample for a double check. MOPAR(R) ATF+4 (Automatic Transmission Fluid) when new is red in color. The ATF is dyed red so it can be identified from other fluids used in the vehicle such as engine oil or antifreeze. The red color is not permanent and is not an indicator of fluid condition. As the vehicle is driven, the ATF will begin to look darker in color and may eventually become brown. This is normal. ATF+4 also has a unique odor that may change with age. Consequently, odor and color cannot be used to indicate the fluid condition or the need for a fluid change. After the fluid has been checked, seat the dipstick tube cap fully to seal out water and dirt.
2011 | Dodge | Avenger | V6-3.6L | Fluid - A/T ¦Service and Repair, Procedures: 62TE Automatic Transaxle, Fluid Level And Condition Check | FLUID LEVEL AND CONDITION CHECK Special Tools: FLUID LEVEL CHECK USING DRB 1. Verify that the vehicle is parked on a level surface. 2. Remove the dipstick tube cap. WARNING: There is a risk of accident from vehicle starting off by itself when engine is running. There is a risk of injury from contusions and burns if you insert your hands into the engine when it is started or when it is running. Secure vehicle to prevent it from moving off by itself. Wear properly fastened and close-fitting work clothes. Do not touch hot or rotating parts. 3. Actuate the service brake. Start engine and let it run at idle speed in selector lever position "P". 4. Shift through the transmission modes several times with the vehicle stationary and the engine idling. NOTE: When inserting dipstick special tool , excess insertion force may cause the dipstick to slip past the stop on the bracket in the transmission oil pan. An approximate distance that the dipstick sould be inserted into the fill tube is 424 mm (16.69 in.). 5. Warm up the transmission, wait at least 2 minutes and check the oil level with the engine running. Push the Oil Dipstick into transmission fill tube until the dipstick tip contacts the oil pan and pull out again, read off oil level, repeat if necessary. NOTE: The dipstick will protrude from the fill tube when installed. 6. Check transmission oil temperature using the appropriate scan tool. 7. The transmission Oil Dipstick has indicator marks every 10 mm. Determine the height of the oil level on the dipstick and using the height, the transmission temperature, and the Transmission Fluid Graph, determine if the transmission oil level is correct. 8. Add or remove oil as necessary and recheck the oil level. 9. Once the oil level is correct, install the dipstick tube cap fully to seal out water and dirt. FLUID CONDITION Along with fluid level, it is important to check the condition of the fluid. When the fluid smells burned, and is contaminated with metal or friction material particles, a complete transaxle recondition is probably required. Be sure to examine the fluid on the dipstick closely. If there is any doubt about its condition, drain out a sample for a double check. MOPAR(R) ATF+4 (Automatic Transmission Fluid) when new is red in color. The ATF is dyed red so it can be identified from other fluids used in the vehicle such as engine oil or antifreeze. The red color is not permanent and is not an indicator of fluid condition. As the vehicle is driven, the ATF will begin to look darker in color and may eventually become brown. This is normal. ATF+4 also has a unique odor that may change with age. Consequently, odor and color cannot be used to indicate the fluid condition or the need for a fluid change. After the fluid has been checked, seat the dipstick tube cap fully to seal out water and dirt.
2011 | Dodge | Caliber | L4-2.0L | Cooling System ¦Service and Repair, Procedures: Coolant Level Check | COOLANT LEVEL CHECK NOTE: Do not remove pressure cap for routine coolant level inspections. The coolant recovery/reserve system provides a quick visual method for determining the coolant level without removing the radiator cap. Simply observe, with the engine idling and warmed up to normal operating temperature, that the level of the coolant in the recovery/reserve container is between the FULL HOT and ADD marks.
2011 | Dodge | Caliber | L4-2.0L | Crankshaft ¦Service and Repair, Procedures: Checking Crankshaft End Play | MEASURING CRANKSHAFT END PLAY 1. Mount a dial indicator (2) to front of engine with the locating probe on nose of crankshaft (1). 2. Move crankshaft all the way to the rear of its travel. 3. Zero the dial indicator. 4. Move crankshaft all the way to the front and read the dial indicator. See: Engine > Mechanical > Engine Specifications for end play specification.
2011 | Dodge | Caliber | L4-2.0L | Steering ¦Service and Repair, Procedures: Power Steering Fluid Level Checking | POWER STEERING FLUID LEVEL CHECKING WARNING: Fluid level should be checked with the engine OFF to prevent personal injury from moving parts and to assure an accurate fluid level reading. CAUTION: Mopar(R) Power Steering Fluid + 4 or Mopar(R) ATF+4 Automatic Transmission Fluid is to be used in the power steering system. Both fluids have the same material standard specifications (MS-9602). No other power steering or automatic transmission fluid is to be used in the system. Damage may result to the power steering pump and system if another fluid is used. Do not overfill the system. NOTE: Although not required at specific intervals, the fluid level may be checked periodically. Check the fluid level anytime there is a system noise or fluid leak suspected. The power steering fluid level can be viewed through the side of the power steering fluid reservoir. Compare the fluid level to the markings on the side of the reservoir. When the fluid is at normal ambient temperature, approximately 21°C to 27°C (70°F to 80°F), the fluid level should read between the MAX. and MIN. markings. When the fluid is hot, fluid level is allowed to read up to the MAX. line.
2011 | Dodge | Caliber | L4-2.0L | Power Steering Fluid ¦Service and Repair, Procedures: Power Steering Fluid Level Checking | POWER STEERING FLUID LEVEL CHECKING WARNING: Fluid level should be checked with the engine OFF to prevent personal injury from moving parts and to assure an accurate fluid level reading. CAUTION: Mopar(R) Power Steering Fluid + 4 or Mopar(R) ATF+4 Automatic Transmission Fluid is to be used in the power steering system. Both fluids have the same material standard specifications (MS-9602). No other power steering or automatic transmission fluid is to be used in the system. Damage may result to the power steering pump and system if another fluid is used. Do not overfill the system. NOTE: Although not required at specific intervals, the fluid level may be checked periodically. Check the fluid level anytime there is a system noise or fluid leak suspected. The power steering fluid level can be viewed through the side of the power steering fluid reservoir. Compare the fluid level to the markings on the side of the reservoir. When the fluid is at normal ambient temperature, approximately 21°C to 27°C (70°F to 80°F), the fluid level should read between the MAX. and MIN. markings. When the fluid is hot, fluid level is allowed to read up to the MAX. line.
2011 | Dodge | Caliber | L4-2.0L | Continuously Variable Transmission/Transaxle ¦Service and Repair, Procedures: CVT Automatic - Check Oil Level | CHECK OIL LEVEL Special Tools: 1. Verify that the vehicle is parked on a level surface. 2. Remove the dipstick tube cap. WARNING: There is a risk of accident from vehicle starting off by itself when engine is running. There is a risk of injury from contusions and burns if you insert your hands into the engine when it is started or when it is running. Secure vehicle to prevent it from moving off by itself. Wear properly fastened and close-fitting work clothes. Do not touch hot or rotating parts. 3. Actuate the service brake. Start engine and let it run at idle speed in selector lever position "P". 4. Shift through the transmission modes several times with the vehicle stationary and the engine idling. 5. Warm up the transmission, wait at least 2 minutes and check the oil level with the engine running. Push the Oil Dipstick into transmission fill tube until the dipstick tip contacts the oil pan and pull out again, read off oil level, repeat if necessary. NOTE: The dipstick will protrude from the fill tube when installed. CVT TRANSMISSION FILL GRAPH 6. Check transmission oil temperature using the appropriate scan tool. 7. The transmission Oil Dipstick has indicator marks every 10 mm. Determine the height of the oil level on the dipstick and using the height, the transmission temperature, and the Transmission Fluid Graph, determine if the transmission oil level is correct. 8. Add or remove oil as necessary and recheck the oil level. 9. Once the oil level is correct, install the dipstick tube cap.
2011 | Dodge | Caliber | L4-2.0L | Fluid - CVT ¦Service and Repair, Procedures: CVT Automatic - Check Oil Level | CHECK OIL LEVEL Special Tools: 1. Verify that the vehicle is parked on a level surface. 2. Remove the dipstick tube cap. WARNING: There is a risk of accident from vehicle starting off by itself when engine is running. There is a risk of injury from contusions and burns if you insert your hands into the engine when it is started or when it is running. Secure vehicle to prevent it from moving off by itself. Wear properly fastened and close-fitting work clothes. Do not touch hot or rotating parts. 3. Actuate the service brake. Start engine and let it run at idle speed in selector lever position "P". 4. Shift through the transmission modes several times with the vehicle stationary and the engine idling. 5. Warm up the transmission, wait at least 2 minutes and check the oil level with the engine running. Push the Oil Dipstick into transmission fill tube until the dipstick tip contacts the oil pan and pull out again, read off oil level, repeat if necessary. NOTE: The dipstick will protrude from the fill tube when installed. CVT TRANSMISSION FILL GRAPH 6. Check transmission oil temperature using the appropriate scan tool. 7. The transmission Oil Dipstick has indicator marks every 10 mm. Determine the height of the oil level on the dipstick and using the height, the transmission temperature, and the Transmission Fluid Graph, determine if the transmission oil level is correct. 8. Add or remove oil as necessary and recheck the oil level. 9. Once the oil level is correct, install the dipstick tube cap.
2011 | Dodge | Caliber | L4-2.4L | Cooling System ¦Service and Repair, Procedures: Coolant Level Check | COOLANT LEVEL CHECK NOTE: Do not remove pressure cap for routine coolant level inspections. The coolant recovery/reserve system provides a quick visual method for determining the coolant level without removing the radiator cap. Simply observe, with the engine idling and warmed up to normal operating temperature, that the level of the coolant in the recovery/reserve container is between the FULL HOT and ADD marks.
2011 | Dodge | Caliber | L4-2.4L | Crankshaft ¦Service and Repair, Procedures: Checking Crankshaft End Play | MEASURING CRANKSHAFT END PLAY 1. Mount a dial indicator (2) to front of engine with the locating probe on nose of crankshaft (1). 2. Move crankshaft all the way to the rear of its travel. 3. Zero the dial indicator. 4. Move crankshaft all the way to the front and read the dial indicator. See: Engine > Mechanical > Engine Specifications for end play specification.
2011 | Dodge | Caliber | L4-2.4L | Steering ¦Service and Repair, Procedures: Power Steering Fluid Level Checking | POWER STEERING FLUID LEVEL CHECKING WARNING: Fluid level should be checked with the engine OFF to prevent personal injury from moving parts and to assure an accurate fluid level reading. CAUTION: Mopar(R) Power Steering Fluid + 4 or Mopar(R) ATF+4 Automatic Transmission Fluid is to be used in the power steering system. Both fluids have the same material standard specifications (MS-9602). No other power steering or automatic transmission fluid is to be used in the system. Damage may result to the power steering pump and system if another fluid is used. Do not overfill the system. NOTE: Although not required at specific intervals, the fluid level may be checked periodically. Check the fluid level anytime there is a system noise or fluid leak suspected. The power steering fluid level can be viewed through the side of the power steering fluid reservoir. Compare the fluid level to the markings on the side of the reservoir. When the fluid is at normal ambient temperature, approximately 21°C to 27°C (70°F to 80°F), the fluid level should read between the MAX. and MIN. markings. When the fluid is hot, fluid level is allowed to read up to the MAX. line.
2011 | Dodge | Caliber | L4-2.4L | Power Steering Fluid ¦Service and Repair, Procedures: Power Steering Fluid Level Checking | POWER STEERING FLUID LEVEL CHECKING WARNING: Fluid level should be checked with the engine OFF to prevent personal injury from moving parts and to assure an accurate fluid level reading. CAUTION: Mopar(R) Power Steering Fluid + 4 or Mopar(R) ATF+4 Automatic Transmission Fluid is to be used in the power steering system. Both fluids have the same material standard specifications (MS-9602). No other power steering or automatic transmission fluid is to be used in the system. Damage may result to the power steering pump and system if another fluid is used. Do not overfill the system. NOTE: Although not required at specific intervals, the fluid level may be checked periodically. Check the fluid level anytime there is a system noise or fluid leak suspected. The power steering fluid level can be viewed through the side of the power steering fluid reservoir. Compare the fluid level to the markings on the side of the reservoir. When the fluid is at normal ambient temperature, approximately 21°C to 27°C (70°F to 80°F), the fluid level should read between the MAX. and MIN. markings. When the fluid is hot, fluid level is allowed to read up to the MAX. line.
2011 | Dodge | Caliber | L4-2.4L | Continuously Variable Transmission/Transaxle ¦Service and Repair, Procedures: CVT Automatic - Check Oil Level | CHECK OIL LEVEL Special Tools: 1. Verify that the vehicle is parked on a level surface. 2. Remove the dipstick tube cap. WARNING: There is a risk of accident from vehicle starting off by itself when engine is running. There is a risk of injury from contusions and burns if you insert your hands into the engine when it is started or when it is running. Secure vehicle to prevent it from moving off by itself. Wear properly fastened and close-fitting work clothes. Do not touch hot or rotating parts. 3. Actuate the service brake. Start engine and let it run at idle speed in selector lever position "P". 4. Shift through the transmission modes several times with the vehicle stationary and the engine idling. 5. Warm up the transmission, wait at least 2 minutes and check the oil level with the engine running. Push the Oil Dipstick into transmission fill tube until the dipstick tip contacts the oil pan and pull out again, read off oil level, repeat if necessary. NOTE: The dipstick will protrude from the fill tube when installed. CVT TRANSMISSION FILL GRAPH 6. Check transmission oil temperature using the appropriate scan tool. 7. The transmission Oil Dipstick has indicator marks every 10 mm. Determine the height of the oil level on the dipstick and using the height, the transmission temperature, and the Transmission Fluid Graph, determine if the transmission oil level is correct. 8. Add or remove oil as necessary and recheck the oil level. 9. Once the oil level is correct, install the dipstick tube cap.
2011 | Dodge | Caliber | L4-2.4L | Fluid - CVT ¦Service and Repair, Procedures: CVT Automatic - Check Oil Level | CHECK OIL LEVEL Special Tools: 1. Verify that the vehicle is parked on a level surface. 2. Remove the dipstick tube cap. WARNING: There is a risk of accident from vehicle starting off by itself when engine is running. There is a risk of injury from contusions and burns if you insert your hands into the engine when it is started or when it is running. Secure vehicle to prevent it from moving off by itself. Wear properly fastened and close-fitting work clothes. Do not touch hot or rotating parts. 3. Actuate the service brake. Start engine and let it run at idle speed in selector lever position "P". 4. Shift through the transmission modes several times with the vehicle stationary and the engine idling. 5. Warm up the transmission, wait at least 2 minutes and check the oil level with the engine running. Push the Oil Dipstick into transmission fill tube until the dipstick tip contacts the oil pan and pull out again, read off oil level, repeat if necessary. NOTE: The dipstick will protrude from the fill tube when installed. CVT TRANSMISSION FILL GRAPH 6. Check transmission oil temperature using the appropriate scan tool. 7. The transmission Oil Dipstick has indicator marks every 10 mm. Determine the height of the oil level on the dipstick and using the height, the transmission temperature, and the Transmission Fluid Graph, determine if the transmission oil level is correct. 8. Add or remove oil as necessary and recheck the oil level. 9. Once the oil level is correct, install the dipstick tube cap.
2011 | Dodge | Challenger | V6-3.6L | Cooling System ¦Service and Repair, Procedures: Coolant Level Check | COOLANT LEVEL CHECK NOTE: Do not remove radiator cap for routine coolant level inspections. The coolant level can be checked at coolant recovery bottle (2). The coolant reserve/overflow system provides a quick method for determining coolant level. With engine not running, the coolant level should be between MIN and MAX marks (3). If the coolant level is at or below the MIN mark, fill the recovery bottle with a 50/50 mixture of antifreeze and water ONE QUART AT A TIME. Repeat this procedure until the coolant level is at the FULL mark.
2011 | Dodge | Challenger | V6-3.6L | Crankshaft ¦Service and Repair, Procedures: Checking Crankshaft End Play | End Play Special Tools: NOTE: Typical V6 engine shown. 1. Mount Dial Indicator Set to a stationary point at the front of the engine. Locate the probe perpendicular against the nose of the crankshaft. 2. Move the crankshaft all the way to the rear of its travel. 3. Zero the dial indicator. 4. Move the crankshaft forward to the limit of travel and read the dial indicator. Compare the measured end play to the specification See: Engine > Mechanical > Engine Specifications. NOTE: Crankshaft thrust washers are not selectable and are only available in a single thickness.
2011 | Dodge | Challenger | V6-3.6L | Fuel Tank ¦Service and Repair, Procedures: Draining Fuel Tank | DRAINING FUEL TANK Special Tools: Conventional Procedure WARNING: The fuel system is under constant high pressure even with engine off. Until the fuel pressure has been properly released from the system, do not attempt to open the fuel system. Do not smoke or use open flames/sparks when servicing the fuel system. Wear protective clothing and eye protection. Make sure the area in which the vehicle is being serviced is in a well ventilated area and free of flames/sparks. Failure to comply may result in serious or fatal injury. WARNING: No sparks, open flames or smoking. Risk of poisoning from inhaling and swallowing fuel. Pour fuel only into appropriately marked OSHA approved containers. Wear protective clothing. Risk of injury to eyes and skin from contact with fuel. CAUTION: If the electric fuel pump is not operating, and the fuel level is above 5/8 of a tank, the fuel tank must be removed prior to draining. If the fuel level is above 5/8 of a tank and the fuel pump module lock-ring is removed, fuel will spill into the interior of the vehicle. CAUTION: If the fuel level sending unit is not operating, and the fuel level cannot be determined the fuel tank must be removed prior to draining. If the fuel level is above 5/8 of a tank and the fuel pump module lock-ring is removed, fuel will spill into the interior of the vehicle. 1. Perform the fuel system pressure release procedure See: Fuel Pressure Release > Procedures > Fuel System Pressure Release Procedure. NOTE: Due to a one-way check valve installed into the fuel fill fitting at the tank, the tank cannot be drained at the fuel filler tube. 2. Attach one end of Adapter included with the Fuel Decay Tool to the fuel supply line quick-connect fitting (1). 3. Attach the opposite end of Adapter to the Fuel Chief Gas Caddy 320-FC-P30-A or an OSHA approved gas caddy. NOTE: Due to a built in time out feature of the diagnostic scan tool, the fuel pump may need to be reactivated several times before the fuel tank evacuation is complete. 4. Using a diagnostic scan tool, activate the fuel pump until the fuel tank has been evacuated. Alternative Procedure WARNING: The fuel system is under constant high pressure even with engine off. Until the fuel pressure has been properly released from the system, do not attempt to open the fuel system. Do not smoke or use open flames/sparks when servicing the fuel system. Wear protective clothing and eye protection. Make sure the area in which the vehicle is being serviced is in a well ventilated area and free of flames/sparks. Failure to comply may result in serious or fatal injury. WARNING: No sparks, open flames or smoking. Risk of poisoning from inhaling and swallowing fuel. Pour fuel only into appropriately marked OSHA approved containers. Wear protective clothing. Risk of injury to eyes and skin from contact with fuel. CAUTION: The fuel level of the vehicle must be below 5/8 of a tank before using the "Alternative Procedure". If the fuel level is above 5/8 of a tank and the fuel pump module lock-ring is removed, fuel will spill into the interior of the vehicle. CAUTION: If the electric fuel pump is not operating, and the fuel level is above 5/8 of a tank, the fuel tank must be removed prior to draining. If the fuel level is above 5/8 of a tank and the fuel pump module lock-ring is removed, fuel will spill into the interior of the vehicle. CAUTION: If the fuel level sending unit is not operating, and the fuel level cannot be determined the fuel tank must be removed prior to draining. If the fuel level is above 5/8 of a tank and the fuel pump module lock-ring is removed, fuel will spill into the interior of the vehicle. 1. Verify the fuel level is below 5/8 of a tank. 2. Perform the fuel system pressure release procedure See: Fuel Pressure Release > Procedures > Fuel System Pressure Release Procedure. 3. Disconnect the negative battery cable (1). 4. Push the rear lower seat cushion up and back and remove the seat cushion. 5. Fold back the foam pad covering the fuel pump module plastic access covers. 6. Remove the left side fuel pump module plastic access cover. 7. Disconnect the electrical connector from the fuel pump module. CAUTION: An indexing arrow is located on top of the fuel pump module to clock it's position into the fuel tank, note it's location for reassembly. NOTE: Prior to removing the fuel pump module, use compressed air to remove any accumulated dirt and debris from around fuel tank opening. 8. Mark the fuel pump module orientation. 9. Position the SAE Fuel Pump Lock Ring Wrench (1) into the notches on the outside edge of the lock ring. 10. Install a 1/2 inch drive breaker bar into the SAE Fuel Pump Lock Ring Wrench (1). 11. Rotate the breaker bar counterclockwise and remove the lock ring. CAUTION: Do not spill fuel into the interior of the vehicle. CAUTION: The lower reservoir of the fuel pump module must be drained before removal or fuel can spill into the interior of the vehicle. 12. Lift the fuel pump module up enough to push a 3/8 inch hose into the fuel tank. 13. Attach the opposite end of the hose to the Fuel Chief Gas Caddy 320-FC-P30-A or an OSHA approved gas caddy. 14. Using the Fuel Chief Gas Caddy 320-FC-P30-A or an OSHA approved gas caddy, evacuate the left side of the fuel tank. 15. Remove the right side auxiliary fuel pump module plastic access cover (1). 16. Disconnect the fuel supply line (2) at the auxiliary fuel pump module (1). CAUTION: An indexing arrow is located on top of the fuel pump module to clock it's position into the fuel tank, note it's location for reassembly. NOTE: Prior to removing the auxiliary fuel pump module, use compressed air to remove any accumulated dirt and debris from around fuel tank opening. 17. Mark the auxiliary fuel pump module orientation. 18. Position the SAE Fuel Pump Lock Ring Wrench (1) into the notches on the outside edge of the lock ring (2). 19. Install a 1/2 inch drive breaker bar into the SAE Fuel Pump Lock Ring Wrench (1). 20. Rotate the breaker bar counterclockwise and remove the lock ring. 21. Lift the auxiliary fuel pump module up enough to push a 3/8 inch hose (1) into the fuel tank. 22. Attach the opposite end of the hose to the Fuel Chief Gas Caddy 320-FC-P30-A or an OSHA approved gas caddy. 23. Using the Fuel Chief Gas Caddy 320-FC-P30-A or an OSHA approved gas caddy, evacuate the right side of the fuel tank.
2011 | Dodge | Challenger | V6-3.6L | Steering ¦Service and Repair, Procedures: Power Steering Fluid Level Checking | NON-SRT POWER STEERING FLUID LEVEL CHECKING WARNING: Fluid level should be checked with the engine OFF to prevent personal injury from moving parts and to assure an accurate fluid level reading. CAUTION: This vehicle features an Electro Hydraulic Power Steering (EHPS) pump which requires a different power steering fluid. Do not mix power steering fluid types. Damage may result to the power steering pump and system if any other fluid is used. The EHPS system uses fluid which meets material specification MS-11655 or equivalent. NOTE: Although not required at specific intervals, the fluid level may be checked periodically. Check the fluid level anytime there is a system noise or fluid leak suspected. NOTE: The power steering fluid reservoir (4) is integrated with the Electro Hydraulic Power Steering (EHPS) pump. 1. Raise and support vehicle See: Maintenance. 2. Remove right front wheel mounting nuts, then tire and wheel assembly. 3. Remove right front wheelhouse splash shield See: Front Fender Liner > Removal and Replacement > Splash Shield - Removal 4. Ensure that the fluid is at the correct level in the power steering reservoir (4).
2011 | Dodge | Challenger | V6-3.6L | Automatic Transmission/Transaxle ¦Service and Repair, Procedures: NAG1 Automatic Transmission, Check Oil Level | CHECK OIL LEVEL Special Tools: 1. Verify the vehicle is parked on a level surface. 2. Remove the dipstick tube cap. WARNING: There is a risk of accident from vehicle starting off by itself when engine running. There is a risk of injury from contusions and burns if you insert your hands into the engine when it is started or when it is running. Secure vehicle to prevent it from moving off by itself. Wear properly fastened and close-fitting work clothes. Do not touch hot or rotating parts. 3. Actuate the service brake. Start the engine and let it run at idle speed in selector lever position "P". 4. Shift through the transmission modes several times with the vehicle stationary and the engine idling. 5. Warm up the transmission and wait at least two minutes. Check the oil level with the engine running. Push the Oil Dipstick into the transmission fill tube until the dipstick tip contacts the oil pan. Pull out the oil dipstick and read the oil level. Repeat if necessary. NOTE: The dipstick protrudes from the fill tube when installed. 6. Check the transmission oil temperature using the appropriate scan tool. NOTE: The true transmission oil temperature can only be read by a scan tool with the transmission in REVERSE or any forward gear position. See: Automatic Transmission/Transaxle > Components > Temperature Sensor/Park-Neutral Contact - Operation 7. The transmission Oil Dipstick has indicator marks every 10 mm. With the transmission in PARK, determine the height of the oil level on the dipstick. Using the height, the transmission temperature and the transmission fluid graph, determine if the transmission oil level is correct. 8. Add or remove the oil as necessary and recheck the oil level. 9. Once the oil level is correct, install the dipstick tube cap.
2011 | Dodge | Challenger | V6-3.6L | Power Steering Fluid ¦Service and Repair, Procedures: Power Steering Fluid Level Checking | NON-SRT POWER STEERING FLUID LEVEL CHECKING WARNING: Fluid level should be checked with the engine OFF to prevent personal injury from moving parts and to assure an accurate fluid level reading. CAUTION: This vehicle features an Electro Hydraulic Power Steering (EHPS) pump which requires a different power steering fluid. Do not mix power steering fluid types. Damage may result to the power steering pump and system if any other fluid is used. The EHPS system uses fluid which meets material specification MS-11655 or equivalent. NOTE: Although not required at specific intervals, the fluid level may be checked periodically. Check the fluid level anytime there is a system noise or fluid leak suspected. NOTE: The power steering fluid reservoir (4) is integrated with the Electro Hydraulic Power Steering (EHPS) pump. 1. Raise and support vehicle See: Maintenance. 2. Remove right front wheel mounting nuts, then tire and wheel assembly. 3. Remove right front wheelhouse splash shield See: Front Fender Liner > Removal and Replacement > Splash Shield - Removal 4. Ensure that the fluid is at the correct level in the power steering reservoir (4).
2011 | Dodge | Challenger | V6-3.6L | Fluid - A/T ¦Service and Repair, Procedures: NAG1 Automatic Transmission, Check Oil Level | CHECK OIL LEVEL Special Tools: 1. Verify the vehicle is parked on a level surface. 2. Remove the dipstick tube cap. WARNING: There is a risk of accident from vehicle starting off by itself when engine running. There is a risk of injury from contusions and burns if you insert your hands into the engine when it is started or when it is running. Secure vehicle to prevent it from moving off by itself. Wear properly fastened and close-fitting work clothes. Do not touch hot or rotating parts. 3. Actuate the service brake. Start the engine and let it run at idle speed in selector lever position "P". 4. Shift through the transmission modes several times with the vehicle stationary and the engine idling. 5. Warm up the transmission and wait at least two minutes. Check the oil level with the engine running. Push the Oil Dipstick into the transmission fill tube until the dipstick tip contacts the oil pan. Pull out the oil dipstick and read the oil level. Repeat if necessary. NOTE: The dipstick protrudes from the fill tube when installed. 6. Check the transmission oil temperature using the appropriate scan tool. NOTE: The true transmission oil temperature can only be read by a scan tool with the transmission in REVERSE or any forward gear position. See: Automatic Transmission/Transaxle > Components > Temperature Sensor/Park-Neutral Contact - Operation 7. The transmission Oil Dipstick has indicator marks every 10 mm. With the transmission in PARK, determine the height of the oil level on the dipstick. Using the height, the transmission temperature and the transmission fluid graph, determine if the transmission oil level is correct. 8. Add or remove the oil as necessary and recheck the oil level. 9. Once the oil level is correct, install the dipstick tube cap.
2011 | Dodge | Challenger | V8-5.7L | Cooling System ¦Service and Repair, Procedures: Coolant Level Check | COOLANT LEVEL CHECK NOTE: Do not remove radiator cap for routine coolant level inspections. The coolant level can be checked at coolant recovery bottle (2). The coolant reserve/overflow system provides a quick method for determining coolant level. With engine not running, the coolant level should be between MIN and MAX marks (3). If the coolant level is at or below the MIN mark, fill the recovery bottle with a 50/50 mixture of antifreeze and water ONE QUART AT A TIME. Repeat this procedure until the coolant level is at the FULL mark.
2011 | Dodge | Challenger | V8-5.7L | Fuel Tank ¦Service and Repair, Procedures: Draining Fuel Tank | DRAINING FUEL TANK Special Tools: Conventional Procedure WARNING: The fuel system is under constant high pressure even with engine off. Until the fuel pressure has been properly released from the system, do not attempt to open the fuel system. Do not smoke or use open flames/sparks when servicing the fuel system. Wear protective clothing and eye protection. Make sure the area in which the vehicle is being serviced is in a well ventilated area and free of flames/sparks. Failure to comply may result in serious or fatal injury. WARNING: No sparks, open flames or smoking. Risk of poisoning from inhaling and swallowing fuel. Pour fuel only into appropriately marked OSHA approved containers. Wear protective clothing. Risk of injury to eyes and skin from contact with fuel. CAUTION: If the electric fuel pump is not operating, and the fuel level is above 5/8 of a tank, the fuel tank must be removed prior to draining. If the fuel level is above 5/8 of a tank and the fuel pump module lock-ring is removed, fuel will spill into the interior of the vehicle. CAUTION: If the fuel level sending unit is not operating, and the fuel level cannot be determined the fuel tank must be removed prior to draining. If the fuel level is above 5/8 of a tank and the fuel pump module lock-ring is removed, fuel will spill into the interior of the vehicle. 1. Perform the fuel system pressure release procedure See: Fuel Pressure Release > Procedures > Fuel System Pressure Release Procedure. NOTE: Due to a one-way check valve installed into the fuel fill fitting at the tank, the tank cannot be drained at the fuel filler tube. 2. Attach one end of Adapter included with the Fuel Decay Tool to the fuel supply line quick-connect fitting (1). 3. Attach the opposite end of Adapter to the Fuel Chief Gas Caddy 320-FC-P30-A or an OSHA approved gas caddy. NOTE: Due to a built in time out feature of the diagnostic scan tool, the fuel pump may need to be reactivated several times before the fuel tank evacuation is complete. 4. Using a diagnostic scan tool, activate the fuel pump until the fuel tank has been evacuated. Alternative Procedure WARNING: The fuel system is under constant high pressure even with engine off. Until the fuel pressure has been properly released from the system, do not attempt to open the fuel system. Do not smoke or use open flames/sparks when servicing the fuel system. Wear protective clothing and eye protection. Make sure the area in which the vehicle is being serviced is in a well ventilated area and free of flames/sparks. Failure to comply may result in serious or fatal injury. WARNING: No sparks, open flames or smoking. Risk of poisoning from inhaling and swallowing fuel. Pour fuel only into appropriately marked OSHA approved containers. Wear protective clothing. Risk of injury to eyes and skin from contact with fuel. CAUTION: The fuel level of the vehicle must be below 5/8 of a tank before using the "Alternative Procedure". If the fuel level is above 5/8 of a tank and the fuel pump module lock-ring is removed, fuel will spill into the interior of the vehicle. CAUTION: If the electric fuel pump is not operating, and the fuel level is above 5/8 of a tank, the fuel tank must be removed prior to draining. If the fuel level is above 5/8 of a tank and the fuel pump module lock-ring is removed, fuel will spill into the interior of the vehicle. CAUTION: If the fuel level sending unit is not operating, and the fuel level cannot be determined the fuel tank must be removed prior to draining. If the fuel level is above 5/8 of a tank and the fuel pump module lock-ring is removed, fuel will spill into the interior of the vehicle. 1. Verify the fuel level is below 5/8 of a tank. 2. Perform the fuel system pressure release procedure See: Fuel Pressure Release > Procedures > Fuel System Pressure Release Procedure. 3. Disconnect the negative battery cable (1). 4. Push the rear lower seat cushion up and back and remove the seat cushion. 5. Fold back the foam pad covering the fuel pump module plastic access covers. 6. Remove the left side fuel pump module plastic access cover. 7. Disconnect the electrical connector from the fuel pump module. CAUTION: An indexing arrow is located on top of the fuel pump module to clock it's position into the fuel tank, note it's location for reassembly. NOTE: Prior to removing the fuel pump module, use compressed air to remove any accumulated dirt and debris from around fuel tank opening. 8. Mark the fuel pump module orientation. 9. Position the SAE Fuel Pump Lock Ring Wrench (1) into the notches on the outside edge of the lock ring. 10. Install a 1/2 inch drive breaker bar into the SAE Fuel Pump Lock Ring Wrench (1). 11. Rotate the breaker bar counterclockwise and remove the lock ring. CAUTION: Do not spill fuel into the interior of the vehicle. CAUTION: The lower reservoir of the fuel pump module must be drained before removal or fuel can spill into the interior of the vehicle. 12. Lift the fuel pump module up enough to push a 3/8 inch hose into the fuel tank. 13. Attach the opposite end of the hose to the Fuel Chief Gas Caddy 320-FC-P30-A or an OSHA approved gas caddy. 14. Using the Fuel Chief Gas Caddy 320-FC-P30-A or an OSHA approved gas caddy, evacuate the left side of the fuel tank. 15. Remove the right side auxiliary fuel pump module plastic access cover (1). 16. Disconnect the fuel supply line (2) at the auxiliary fuel pump module (1). CAUTION: An indexing arrow is located on top of the fuel pump module to clock it's position into the fuel tank, note it's location for reassembly. NOTE: Prior to removing the auxiliary fuel pump module, use compressed air to remove any accumulated dirt and debris from around fuel tank opening. 17. Mark the auxiliary fuel pump module orientation. 18. Position the SAE Fuel Pump Lock Ring Wrench (1) into the notches on the outside edge of the lock ring (2). 19. Install a 1/2 inch drive breaker bar into the SAE Fuel Pump Lock Ring Wrench (1). 20. Rotate the breaker bar counterclockwise and remove the lock ring. 21. Lift the auxiliary fuel pump module up enough to push a 3/8 inch hose (1) into the fuel tank. 22. Attach the opposite end of the hose to the Fuel Chief Gas Caddy 320-FC-P30-A or an OSHA approved gas caddy. 23. Using the Fuel Chief Gas Caddy 320-FC-P30-A or an OSHA approved gas caddy, evacuate the right side of the fuel tank.
2011 | Dodge | Challenger | V8-5.7L | Steering ¦Service and Repair, Procedures: Power Steering Fluid Level Checking | NON-SRT POWER STEERING FLUID LEVEL CHECKING WARNING: Fluid level should be checked with the engine OFF to prevent personal injury from moving parts and to assure an accurate fluid level reading. CAUTION: This vehicle features an Electro Hydraulic Power Steering (EHPS) pump which requires a different power steering fluid. Do not mix power steering fluid types. Damage may result to the power steering pump and system if any other fluid is used. The EHPS system uses fluid which meets material specification MS-11655 or equivalent. NOTE: Although not required at specific intervals, the fluid level may be checked periodically. Check the fluid level anytime there is a system noise or fluid leak suspected. NOTE: The power steering fluid reservoir (4) is integrated with the Electro Hydraulic Power Steering (EHPS) pump. 1. Raise and support vehicle See: Maintenance. 2. Remove right front wheel mounting nuts, then tire and wheel assembly. 3. Remove right front wheelhouse splash shield See: Front Fender Liner > Removal and Replacement > Splash Shield - Removal 4. Ensure that the fluid is at the correct level in the power steering reservoir (4).
2011 | Dodge | Challenger | V8-5.7L | Automatic Transmission/Transaxle ¦Service and Repair, Procedures: NAG1 Automatic Transmission, Check Oil Level | CHECK OIL LEVEL Special Tools: 1. Verify the vehicle is parked on a level surface. 2. Remove the dipstick tube cap. WARNING: There is a risk of accident from vehicle starting off by itself when engine running. There is a risk of injury from contusions and burns if you insert your hands into the engine when it is started or when it is running. Secure vehicle to prevent it from moving off by itself. Wear properly fastened and close-fitting work clothes. Do not touch hot or rotating parts. 3. Actuate the service brake. Start the engine and let it run at idle speed in selector lever position "P". 4. Shift through the transmission modes several times with the vehicle stationary and the engine idling. 5. Warm up the transmission and wait at least two minutes. Check the oil level with the engine running. Push the Oil Dipstick into the transmission fill tube until the dipstick tip contacts the oil pan. Pull out the oil dipstick and read the oil level. Repeat if necessary. NOTE: The dipstick protrudes from the fill tube when installed. 6. Check the transmission oil temperature using the appropriate scan tool. NOTE: The true transmission oil temperature can only be read by a scan tool with the transmission in REVERSE or any forward gear position. See: Automatic Transmission/Transaxle > Components > Temperature Sensor/Park-Neutral Contact - Operation 7. The transmission Oil Dipstick has indicator marks every 10 mm. With the transmission in PARK, determine the height of the oil level on the dipstick. Using the height, the transmission temperature and the transmission fluid graph, determine if the transmission oil level is correct. 8. Add or remove the oil as necessary and recheck the oil level. 9. Once the oil level is correct, install the dipstick tube cap.
2011 | Dodge | Challenger | V8-5.7L | Power Steering Fluid ¦Service and Repair, Procedures: Power Steering Fluid Level Checking | NON-SRT POWER STEERING FLUID LEVEL CHECKING WARNING: Fluid level should be checked with the engine OFF to prevent personal injury from moving parts and to assure an accurate fluid level reading. CAUTION: This vehicle features an Electro Hydraulic Power Steering (EHPS) pump which requires a different power steering fluid. Do not mix power steering fluid types. Damage may result to the power steering pump and system if any other fluid is used. The EHPS system uses fluid which meets material specification MS-11655 or equivalent. NOTE: Although not required at specific intervals, the fluid level may be checked periodically. Check the fluid level anytime there is a system noise or fluid leak suspected. NOTE: The power steering fluid reservoir (4) is integrated with the Electro Hydraulic Power Steering (EHPS) pump. 1. Raise and support vehicle See: Maintenance. 2. Remove right front wheel mounting nuts, then tire and wheel assembly. 3. Remove right front wheelhouse splash shield See: Front Fender Liner > Removal and Replacement > Splash Shield - Removal 4. Ensure that the fluid is at the correct level in the power steering reservoir (4).
2011 | Dodge | Challenger | V8-5.7L | Fluid - A/T ¦Service and Repair, Procedures: NAG1 Automatic Transmission, Check Oil Level | CHECK OIL LEVEL Special Tools: 1. Verify the vehicle is parked on a level surface. 2. Remove the dipstick tube cap. WARNING: There is a risk of accident from vehicle starting off by itself when engine running. There is a risk of injury from contusions and burns if you insert your hands into the engine when it is started or when it is running. Secure vehicle to prevent it from moving off by itself. Wear properly fastened and close-fitting work clothes. Do not touch hot or rotating parts. 3. Actuate the service brake. Start the engine and let it run at idle speed in selector lever position "P". 4. Shift through the transmission modes several times with the vehicle stationary and the engine idling. 5. Warm up the transmission and wait at least two minutes. Check the oil level with the engine running. Push the Oil Dipstick into the transmission fill tube until the dipstick tip contacts the oil pan. Pull out the oil dipstick and read the oil level. Repeat if necessary. NOTE: The dipstick protrudes from the fill tube when installed. 6. Check the transmission oil temperature using the appropriate scan tool. NOTE: The true transmission oil temperature can only be read by a scan tool with the transmission in REVERSE or any forward gear position. See: Automatic Transmission/Transaxle > Components > Temperature Sensor/Park-Neutral Contact - Operation 7. The transmission Oil Dipstick has indicator marks every 10 mm. With the transmission in PARK, determine the height of the oil level on the dipstick. Using the height, the transmission temperature and the transmission fluid graph, determine if the transmission oil level is correct. 8. Add or remove the oil as necessary and recheck the oil level. 9. Once the oil level is correct, install the dipstick tube cap.
2011 | Dodge | Challenger SRT-8 | V8-6.4L | Cooling System ¦Service and Repair, Procedures: Coolant Level Check | COOLANT LEVEL CHECK NOTE: Do not remove radiator cap for routine coolant level inspections. The coolant level can be checked at coolant recovery bottle (2). The coolant reserve/overflow system provides a quick method for determining coolant level. With engine not running, the coolant level should be between MIN and MAX marks (3). If the coolant level is at or below the MIN mark, fill the recovery bottle with a 50/50 mixture of antifreeze and water ONE QUART AT A TIME. Repeat this procedure until the coolant level is at the FULL mark.
2011 | Dodge | Challenger SRT-8 | V8-6.4L | Fuel Tank ¦Service and Repair, Procedures: Draining Fuel Tank | DRAINING FUEL TANK Special Tools: Conventional Procedure WARNING: The fuel system is under constant high pressure even with engine off. Until the fuel pressure has been properly released from the system, do not attempt to open the fuel system. Do not smoke or use open flames/sparks when servicing the fuel system. Wear protective clothing and eye protection. Make sure the area in which the vehicle is being serviced is in a well ventilated area and free of flames/sparks. Failure to comply may result in serious or fatal injury. WARNING: No sparks, open flames or smoking. Risk of poisoning from inhaling and swallowing fuel. Pour fuel only into appropriately marked OSHA approved containers. Wear protective clothing. Risk of injury to eyes and skin from contact with fuel. CAUTION: If the electric fuel pump is not operating, and the fuel level is above 5/8 of a tank, the fuel tank must be removed prior to draining. If the fuel level is above 5/8 of a tank and the fuel pump module lock-ring is removed, fuel will spill into the interior of the vehicle. CAUTION: If the fuel level sending unit is not operating, and the fuel level cannot be determined the fuel tank must be removed prior to draining. If the fuel level is above 5/8 of a tank and the fuel pump module lock-ring is removed, fuel will spill into the interior of the vehicle. 1. Perform the fuel system pressure release procedure See: Fuel Pressure Release > Procedures > Fuel System Pressure Release Procedure. NOTE: Due to a one-way check valve installed into the fuel fill fitting at the tank, the tank cannot be drained at the fuel filler tube. 2. Attach one end of Adapter included with the Fuel Decay Tool to the fuel supply line quick-connect fitting (1). 3. Attach the opposite end of Adapter to the Fuel Chief Gas Caddy 320-FC-P30-A or an OSHA approved gas caddy. NOTE: Due to a built in time out feature of the diagnostic scan tool, the fuel pump may need to be reactivated several times before the fuel tank evacuation is complete. 4. Using a diagnostic scan tool, activate the fuel pump until the fuel tank has been evacuated. Alternative Procedure WARNING: The fuel system is under constant high pressure even with engine off. Until the fuel pressure has been properly released from the system, do not attempt to open the fuel system. Do not smoke or use open flames/sparks when servicing the fuel system. Wear protective clothing and eye protection. Make sure the area in which the vehicle is being serviced is in a well ventilated area and free of flames/sparks. Failure to comply may result in serious or fatal injury. WARNING: No sparks, open flames or smoking. Risk of poisoning from inhaling and swallowing fuel. Pour fuel only into appropriately marked OSHA approved containers. Wear protective clothing. Risk of injury to eyes and skin from contact with fuel. CAUTION: The fuel level of the vehicle must be below 5/8 of a tank before using the "Alternative Procedure". If the fuel level is above 5/8 of a tank and the fuel pump module lock-ring is removed, fuel will spill into the interior of the vehicle. CAUTION: If the electric fuel pump is not operating, and the fuel level is above 5/8 of a tank, the fuel tank must be removed prior to draining. If the fuel level is above 5/8 of a tank and the fuel pump module lock-ring is removed, fuel will spill into the interior of the vehicle. CAUTION: If the fuel level sending unit is not operating, and the fuel level cannot be determined the fuel tank must be removed prior to draining. If the fuel level is above 5/8 of a tank and the fuel pump module lock-ring is removed, fuel will spill into the interior of the vehicle. 1. Verify the fuel level is below 5/8 of a tank. 2. Perform the fuel system pressure release procedure See: Fuel Pressure Release > Procedures > Fuel System Pressure Release Procedure. 3. Disconnect the negative battery cable (1). 4. Push the rear lower seat cushion up and back and remove the seat cushion. 5. Fold back the foam pad covering the fuel pump module plastic access covers. 6. Remove the left side fuel pump module plastic access cover. 7. Disconnect the electrical connector from the fuel pump module. CAUTION: An indexing arrow is located on top of the fuel pump module to clock it's position into the fuel tank, note it's location for reassembly. NOTE: Prior to removing the fuel pump module, use compressed air to remove any accumulated dirt and debris from around fuel tank opening. 8. Mark the fuel pump module orientation. 9. Position the SAE Fuel Pump Lock Ring Wrench (1) into the notches on the outside edge of the lock ring. 10. Install a 1/2 inch drive breaker bar into the SAE Fuel Pump Lock Ring Wrench (1). 11. Rotate the breaker bar counterclockwise and remove the lock ring. CAUTION: Do not spill fuel into the interior of the vehicle. CAUTION: The lower reservoir of the fuel pump module must be drained before removal or fuel can spill into the interior of the vehicle. 12. Lift the fuel pump module up enough to push a 3/8 inch hose into the fuel tank. 13. Attach the opposite end of the hose to the Fuel Chief Gas Caddy 320-FC-P30-A or an OSHA approved gas caddy. 14. Using the Fuel Chief Gas Caddy 320-FC-P30-A or an OSHA approved gas caddy, evacuate the left side of the fuel tank. 15. Remove the right side auxiliary fuel pump module plastic access cover (1). 16. Disconnect the fuel supply line (2) at the auxiliary fuel pump module (1). CAUTION: An indexing arrow is located on top of the fuel pump module to clock it's position into the fuel tank, note it's location for reassembly. NOTE: Prior to removing the auxiliary fuel pump module, use compressed air to remove any accumulated dirt and debris from around fuel tank opening. 17. Mark the auxiliary fuel pump module orientation. 18. Position the SAE Fuel Pump Lock Ring Wrench (1) into the notches on the outside edge of the lock ring (2). 19. Install a 1/2 inch drive breaker bar into the SAE Fuel Pump Lock Ring Wrench (1). 20. Rotate the breaker bar counterclockwise and remove the lock ring. 21. Lift the auxiliary fuel pump module up enough to push a 3/8 inch hose (1) into the fuel tank. 22. Attach the opposite end of the hose to the Fuel Chief Gas Caddy 320-FC-P30-A or an OSHA approved gas caddy. 23. Using the Fuel Chief Gas Caddy 320-FC-P30-A or an OSHA approved gas caddy, evacuate the right side of the fuel tank.
2011 | Dodge | Challenger SRT-8 | V8-6.4L | Steering ¦Service and Repair, Procedures: Power Steering Fluid Level Checking | SRT POWER STEERING FLUID LEVEL CHECKING WARNING: Fluid level should be checked with the engine OFF to prevent personal injury from moving parts and to assure an accurate fluid level reading. CAUTION: Mopar(R) Power Steering Fluid + 4 or Mopar(R) ATF+4 Automatic Transmission Fluid is to be used in the power steering system. Both Fluids have the same material standard specifications (MS-9602). No other power steering or automatic transmission fluid is to be used in the system. Damage may result to the power steering pump and system if another fluid is used. Do not overfill the system. NOTE: Although not required at specific intervals, the fluid level may be checked periodically. Check the fluid level anytime there is a system noise or fluid leak suspected. The power steering fluid level can be viewed on the dipstick attached to the filler cap. There are two sides to the dipstick, one is for checking the fluid when it is cold, the other is for checking the fluid when it is hot. Before opening the power steering system, wipe the reservoir filler cap free of dirt and debris. Remove the cap and check the fluid level on its dipstick. Use the COLD side of the dipstick (1) to measure when the fluid is at normal ambient temperature, approximately 21°C to 27°C (70°F to 80°F). The fluid level should read between the ADD and FULL COLD lines. Use the HOT side of the dipstick (2) to measure when the vehicle has been running and the fluid is hot. When the fluid is hot, the fluid level is allowed to read up to the FULL HOT line. Only add fluid to the system when the vehicle is cold. Use only Mopar(R) Power Steering Fluid + 4 or Mopar(R) ATF+4 Automatic Transmission Fluid in the power steering system. Do not overfill the power steering system.
2011 | Dodge | Challenger SRT-8 | V8-6.4L | Automatic Transmission/Transaxle ¦Service and Repair, Procedures: NAG1 Automatic Transmission, Check Oil Level | CHECK OIL LEVEL Special Tools: 1. Verify the vehicle is parked on a level surface. 2. Remove the dipstick tube cap. WARNING: There is a risk of accident from vehicle starting off by itself when engine running. There is a risk of injury from contusions and burns if you insert your hands into the engine when it is started or when it is running. Secure vehicle to prevent it from moving off by itself. Wear properly fastened and close-fitting work clothes. Do not touch hot or rotating parts. 3. Actuate the service brake. Start the engine and let it run at idle speed in selector lever position "P". 4. Shift through the transmission modes several times with the vehicle stationary and the engine idling. 5. Warm up the transmission and wait at least two minutes. Check the oil level with the engine running. Push the Oil Dipstick into the transmission fill tube until the dipstick tip contacts the oil pan. Pull out the oil dipstick and read the oil level. Repeat if necessary. NOTE: The dipstick protrudes from the fill tube when installed. 6. Check the transmission oil temperature using the appropriate scan tool. NOTE: The true transmission oil temperature can only be read by a scan tool with the transmission in REVERSE or any forward gear position. See: Automatic Transmission/Transaxle > Components > Temperature Sensor/Park-Neutral Contact - Operation 7. The transmission Oil Dipstick has indicator marks every 10 mm. With the transmission in PARK, determine the height of the oil level on the dipstick. Using the height, the transmission temperature and the transmission fluid graph, determine if the transmission oil level is correct. 8. Add or remove the oil as necessary and recheck the oil level. 9. Once the oil level is correct, install the dipstick tube cap.
2011 | Dodge | Challenger SRT-8 | V8-6.4L | Power Steering Fluid ¦Service and Repair, Procedures: Power Steering Fluid Level Checking | SRT POWER STEERING FLUID LEVEL CHECKING WARNING: Fluid level should be checked with the engine OFF to prevent personal injury from moving parts and to assure an accurate fluid level reading. CAUTION: Mopar(R) Power Steering Fluid + 4 or Mopar(R) ATF+4 Automatic Transmission Fluid is to be used in the power steering system. Both Fluids have the same material standard specifications (MS-9602). No other power steering or automatic transmission fluid is to be used in the system. Damage may result to the power steering pump and system if another fluid is used. Do not overfill the system. NOTE: Although not required at specific intervals, the fluid level may be checked periodically. Check the fluid level anytime there is a system noise or fluid leak suspected. The power steering fluid level can be viewed on the dipstick attached to the filler cap. There are two sides to the dipstick, one is for checking the fluid when it is cold, the other is for checking the fluid when it is hot. Before opening the power steering system, wipe the reservoir filler cap free of dirt and debris. Remove the cap and check the fluid level on its dipstick. Use the COLD side of the dipstick (1) to measure when the fluid is at normal ambient temperature, approximately 21°C to 27°C (70°F to 80°F). The fluid level should read between the ADD and FULL COLD lines. Use the HOT side of the dipstick (2) to measure when the vehicle has been running and the fluid is hot. When the fluid is hot, the fluid level is allowed to read up to the FULL HOT line. Only add fluid to the system when the vehicle is cold. Use only Mopar(R) Power Steering Fluid + 4 or Mopar(R) ATF+4 Automatic Transmission Fluid in the power steering system. Do not overfill the power steering system.
2011 | Dodge | Challenger SRT-8 | V8-6.4L | Fluid - A/T ¦Service and Repair, Procedures: NAG1 Automatic Transmission, Check Oil Level | CHECK OIL LEVEL Special Tools: 1. Verify the vehicle is parked on a level surface. 2. Remove the dipstick tube cap. WARNING: There is a risk of accident from vehicle starting off by itself when engine running. There is a risk of injury from contusions and burns if you insert your hands into the engine when it is started or when it is running. Secure vehicle to prevent it from moving off by itself. Wear properly fastened and close-fitting work clothes. Do not touch hot or rotating parts. 3. Actuate the service brake. Start the engine and let it run at idle speed in selector lever position "P". 4. Shift through the transmission modes several times with the vehicle stationary and the engine idling. 5. Warm up the transmission and wait at least two minutes. Check the oil level with the engine running. Push the Oil Dipstick into the transmission fill tube until the dipstick tip contacts the oil pan. Pull out the oil dipstick and read the oil level. Repeat if necessary. NOTE: The dipstick protrudes from the fill tube when installed. 6. Check the transmission oil temperature using the appropriate scan tool. NOTE: The true transmission oil temperature can only be read by a scan tool with the transmission in REVERSE or any forward gear position. See: Automatic Transmission/Transaxle > Components > Temperature Sensor/Park-Neutral Contact - Operation 7. The transmission Oil Dipstick has indicator marks every 10 mm. With the transmission in PARK, determine the height of the oil level on the dipstick. Using the height, the transmission temperature and the transmission fluid graph, determine if the transmission oil level is correct. 8. Add or remove the oil as necessary and recheck the oil level. 9. Once the oil level is correct, install the dipstick tube cap.
2011 | Dodge | Charger | V6-3.6L | Cooling System ¦Service and Repair, Procedures: Coolant Level Check | COOLANT LEVEL CHECK NOTE: Do not remove radiator cap for routine coolant level inspections. The coolant level can be checked at coolant recovery bottle (2). The coolant reserve/overflow system provides a quick method for determining coolant level. With engine not running, the coolant level should be between MIN and MAX marks (3). If the coolant level is at or below the MIN mark, fill the recovery bottle with a 50/50 mixture of antifreeze and water ONE QUART AT A TIME. Repeat this procedure until the coolant level is at the FULL mark.
2011 | Dodge | Charger | V6-3.6L | Crankshaft ¦Service and Repair, Procedures: Checking Crankshaft End Play | End Play Special Tools: NOTE: Typical V6 engine shown. 1. Mount Dial Indicator Set to a stationary point at the front of the engine. Locate the probe perpendicular against the nose of the crankshaft. 2. Move the crankshaft all the way to the rear of its travel. 3. Zero the dial indicator. 4. Move the crankshaft forward to the limit of travel and read the dial indicator. Compare the measured end play to the specification See: Engine > Mechanical. NOTE: Crankshaft thrust washers are not selectable and are only available in a single thickness.
2011 | Dodge | Charger | V6-3.6L | Fuel Tank ¦Service and Repair, Procedures: Draining Fuel Tank | DRAINING FUEL TANK Special Tools: Conventional Procedure WARNING: The fuel system is under constant high pressure even with engine off. Until the fuel pressure has been properly released from the system, do not attempt to open the fuel system. Do not smoke or use open flames/sparks when servicing the fuel system. Wear protective clothing and eye protection. Make sure the area in which the vehicle is being serviced is in a well ventilated area and free of flames/sparks. Failure to comply may result in serious or fatal injury. WARNING: No sparks, open flames or smoking. Risk of poisoning from inhaling and swallowing fuel. Pour fuel only into appropriately marked OSHA approved containers. Wear protective clothing. Risk of injury to eyes and skin from contact with fuel. CAUTION: If the electric fuel pump is not operating, and the fuel level is above 5/8 of a tank, the fuel tank must be removed prior to draining. If the fuel level is above 5/8 of a tank and the fuel pump module lock-ring is removed, fuel will spill into the interior of the vehicle. CAUTION: If the fuel level sending unit is not operating, and the fuel level cannot be determined the fuel tank must be removed prior to draining. If the fuel level is above 5/8 of a tank and the fuel pump module lock-ring is removed, fuel will spill into the interior of the vehicle. 1. Perform the fuel system pressure release procedure See: Fuel Pressure Release > Procedures > Fuel System Pressure Release Procedure. NOTE: Due to a one-way check valve installed into the fuel fill fitting at the tank, the tank cannot be drained at the fuel filler tube. 2. Attach one end of Adapter included with the Fuel Decay Tool to the fuel supply line quick-connect fitting (1). 3. Attach the opposite end of Adapter to the Fuel Chief Gas Caddy 320-FC-P30-A or an OSHA approved gas caddy. NOTE: Due to a built in time out feature of the diagnostic scan tool, the fuel pump may need to be reactivated several times before the fuel tank evacuation is complete. 4. Using a diagnostic scan tool, activate the fuel pump until the fuel tank has been evacuated. Alternative Procedure WARNING: The fuel system is under constant high pressure even with engine off. Until the fuel pressure has been properly released from the system, do not attempt to open the fuel system. Do not smoke or use open flames/sparks when servicing the fuel system. Wear protective clothing and eye protection. Make sure the area in which the vehicle is being serviced is in a well ventilated area and free of flames/sparks. Failure to comply may result in serious or fatal injury. WARNING: No sparks, open flames or smoking. Risk of poisoning from inhaling and swallowing fuel. Pour fuel only into appropriately marked OSHA approved containers. Wear protective clothing. Risk of injury to eyes and skin from contact with fuel. CAUTION: The fuel level of the vehicle must be below 5/8 of a tank before using the "Alternative Procedure". If the fuel level is above 5/8 of a tank and the fuel pump module lock-ring is removed, fuel will spill into the interior of the vehicle. CAUTION: If the electric fuel pump is not operating, and the fuel level is above 5/8 of a tank, the fuel tank must be removed prior to draining. If the fuel level is above 5/8 of a tank and the fuel pump module lock-ring is removed, fuel will spill into the interior of the vehicle. CAUTION: If the fuel level sending unit is not operating, and the fuel level cannot be determined the fuel tank must be removed prior to draining. If the fuel level is above 5/8 of a tank and the fuel pump module lock-ring is removed, fuel will spill into the interior of the vehicle. 1. Verify the fuel level is below 5/8 of a tank. 2. Perform the fuel system pressure release procedure See: Fuel Pressure Release > Procedures > Fuel System Pressure Release Procedure. 3. Disconnect the negative battery cable (1). 4. Push the rear lower seat cushion up and back and remove the seat cushion. 5. Fold back the foam pad covering the fuel pump module plastic access covers. 6. Remove the left side fuel pump module plastic access cover. 7. Disconnect the electrical connector from the fuel pump module. CAUTION: An indexing arrow is located on top of the fuel pump module to clock it's position into the fuel tank, note it's location for reassembly. NOTE: Prior to removing the fuel pump module, use compressed air to remove any accumulated dirt and debris from around fuel tank opening. 8. Mark the fuel pump module orientation. 9. Position the SAE Fuel Pump Lock Ring Wrench (1) into the notches on the outside edge of the lock ring. 10. Install a 1/2 inch drive breaker bar into the SAE Fuel Pump Lock Ring Wrench (1). 11. Rotate the breaker bar counterclockwise and remove the lock ring. CAUTION: Do not spill fuel into the interior of the vehicle. CAUTION: The lower reservoir of the fuel pump module must be drained before removal or fuel can spill into the interior of the vehicle. 12. Lift the fuel pump module up enough to push a 3/8 inch hose into the fuel tank. 13. Attach the opposite end of the hose to the Fuel Chief Gas Caddy 320-FC-P30-A or an OSHA approved gas caddy. 14. Using the Fuel Chief Gas Caddy 320-FC-P30-A or an OSHA approved gas caddy, evacuate the left side of the fuel tank. 15. Remove the right side auxiliary fuel pump module plastic access cover (1). 16. Disconnect the fuel supply line (2) at the auxiliary fuel pump module (1). CAUTION: An indexing arrow is located on top of the fuel pump module to clock it's position into the fuel tank, note it's location for reassembly. NOTE: Prior to removing the auxiliary fuel pump module, use compressed air to remove any accumulated dirt and debris from around fuel tank opening. 17. Mark the auxiliary fuel pump module orientation. 18. Position the SAE Fuel Pump Lock Ring Wrench (1) into the notches on the outside edge of the lock ring (2). 19. Install a 1/2 inch drive breaker bar into the SAE Fuel Pump Lock Ring Wrench (1). 20. Rotate the breaker bar counterclockwise and remove the lock ring. 21. Lift the auxiliary fuel pump module up enough to push a 3/8 inch hose (1) into the fuel tank. 22. Attach the opposite end of the hose to the Fuel Chief Gas Caddy 320-FC-P30-A or an OSHA approved gas caddy. 23. Using the Fuel Chief Gas Caddy 320-FC-P30-A or an OSHA approved gas caddy, evacuate the right side of the fuel tank.
2011 | Dodge | Charger | V6-3.6L | Steering ¦Service and Repair, Procedures: Power Steering Fluid Level Checking | POWER STEERING FLUID LEVEL CHECKING WARNING: Fluid level should be checked with the engine OFF to prevent personal injury from moving parts and to assure an accurate fluid level reading. CAUTION: This vehicle features an Electro Hydraulic Power Steering (EHPS) pump which requires a different power steering fluid. Do not mix power steering fluid types. Damage may result to the power steering pump and system if any other fluid is used. The EHPS system uses fluid which meets material specification MS-11655 or equivalent. NOTE: Although not required at specific intervals, the fluid level may be checked periodically. Check the fluid level anytime there is a system noise or fluid leak suspected. NOTE: The power steering fluid reservoir (4) is integrated with the Electro Hydraulic Power Steering (EHPS) pump. 1. Raise and support vehicle See: Maintenance. 2. Remove right front wheel mounting nuts, then tire and wheel assembly. 3. Remove right front wheelhouse splash shield See: Front Fender Liner > Removal and Replacement > Splash Shield - Removal 4. Ensure that the fluid is at the correct level in the power steering reservoir (4).
2011 | Dodge | Charger | V6-3.6L | Automatic Transmission/Transaxle ¦Service and Repair, Procedures: NAG1 Automatic Transmission, Check Oil Level | CHECK OIL LEVEL Special Tools: 1. Verify that the vehicle is parked on a level surface. 2. Remove the dipstick tube cap. WARNING: There is a risk of accident from vehicle starting off by itself when engine running. There is a risk of injury from contusions and burns if you insert your hands into the engine when it is started or when it is running. Secure vehicle to prevent it from moving off by itself. Wear properly fastened and close-fitting work clothes. Do not touch hot or rotating parts. 3. Actuate the service brake. Start engine and let it run at idle speed in selector lever position "P". 4. Shift through the transmission modes several times with the vehicle stationary and the engine idling 5. Warm up the transmission, wait at least 2 minutes and check the oil level with the engine running. Push the Oil Dipstick into transmission fill tube until the dipstick tip contacts the oil pan and pull out again, read off oil level, repeat if necessary. NOTE: The dipstick will protrude from the fill tube when installed. NAG1 DIESEL FILL GRAPH NAG1 GASOLINE TRANSMISSION FILL GRAPH 6. Check transmission oil temperature using the appropriate scan tool. NOTE: The true transmission oil temperature can only be read by a scan tool in REVERSE or any forward gear position. See: Automatic Transmission/Transaxle > Components > Temperature Sensor/Park-Neutral Contact - Operation 7. The transmission Oil Dipstick has indicator marks every 10 mm. With the transmission in Park, determine the height of the oil level on the dipstick and using the height, the transmission temperature, and the Transmission Fluid Graph, determine if the transmission oil level is correct. 8. Add or remove oil as necessary and recheck the oil level. 9. Once the oil level is correct, install the dipstick tube cap.
2011 | Dodge | Charger | V6-3.6L | Power Steering Fluid ¦Service and Repair, Procedures: Power Steering Fluid Level Checking | POWER STEERING FLUID LEVEL CHECKING WARNING: Fluid level should be checked with the engine OFF to prevent personal injury from moving parts and to assure an accurate fluid level reading. CAUTION: This vehicle features an Electro Hydraulic Power Steering (EHPS) pump which requires a different power steering fluid. Do not mix power steering fluid types. Damage may result to the power steering pump and system if any other fluid is used. The EHPS system uses fluid which meets material specification MS-11655 or equivalent. NOTE: Although not required at specific intervals, the fluid level may be checked periodically. Check the fluid level anytime there is a system noise or fluid leak suspected. NOTE: The power steering fluid reservoir (4) is integrated with the Electro Hydraulic Power Steering (EHPS) pump. 1. Raise and support vehicle See: Maintenance. 2. Remove right front wheel mounting nuts, then tire and wheel assembly. 3. Remove right front wheelhouse splash shield See: Front Fender Liner > Removal and Replacement > Splash Shield - Removal 4. Ensure that the fluid is at the correct level in the power steering reservoir (4).
2011 | Dodge | Charger | V6-3.6L | Fluid - A/T ¦Service and Repair, Procedures: NAG1 Automatic Transmission, Check Oil Level | CHECK OIL LEVEL Special Tools: 1. Verify that the vehicle is parked on a level surface. 2. Remove the dipstick tube cap. WARNING: There is a risk of accident from vehicle starting off by itself when engine running. There is a risk of injury from contusions and burns if you insert your hands into the engine when it is started or when it is running. Secure vehicle to prevent it from moving off by itself. Wear properly fastened and close-fitting work clothes. Do not touch hot or rotating parts. 3. Actuate the service brake. Start engine and let it run at idle speed in selector lever position "P". 4. Shift through the transmission modes several times with the vehicle stationary and the engine idling 5. Warm up the transmission, wait at least 2 minutes and check the oil level with the engine running. Push the Oil Dipstick into transmission fill tube until the dipstick tip contacts the oil pan and pull out again, read off oil level, repeat if necessary. NOTE: The dipstick will protrude from the fill tube when installed. NAG1 DIESEL FILL GRAPH NAG1 GASOLINE TRANSMISSION FILL GRAPH 6. Check transmission oil temperature using the appropriate scan tool. NOTE: The true transmission oil temperature can only be read by a scan tool in REVERSE or any forward gear position. See: Automatic Transmission/Transaxle > Components > Temperature Sensor/Park-Neutral Contact - Operation 7. The transmission Oil Dipstick has indicator marks every 10 mm. With the transmission in Park, determine the height of the oil level on the dipstick and using the height, the transmission temperature, and the Transmission Fluid Graph, determine if the transmission oil level is correct. 8. Add or remove oil as necessary and recheck the oil level. 9. Once the oil level is correct, install the dipstick tube cap.
2011 | Dodge | Charger | V6-3.6L | Wiper and Washer Systems ¦Service and Repair, Procedures: Wipers And Washers - Cleaning | CLEANING WIPER SYSTEM CAUTION: Protect the rubber squeegees of the wiper blades from any petroleum-based cleaners, solvents, or contaminants. These products can rapidly deteriorate the rubber squeegees. The squeegees of wiper blades exposed to the elements for a long time tend to lose their wiping effectiveness. Periodic cleaning of the squeegees is suggested to remove any deposits of salt or road film. The wiper blades, arms and windshield glass should only be cleaned using a sponge or soft cloth and windshield washer fluid, a mild detergent or a non-abrasive cleaner. If the wiper blades continue to leave streaks, smears, hazing or beading on the glass after thorough cleaning of the squeegees and the glass, the entire wiper blade assembly must be replaced. WASHER SYSTEM CAUTION: Never introduce petroleum-based cleaners, solvents, or contaminants into the washer system. These products can rapidly deteriorate the rubber seals and hoses of the washer system, as well as the rubber squeegees of the wiper blades. CAUTION: Never use compressed air to flush the washer system plumbing. Compressed air pressures are too great for the washer system plumbing components and will result in further system damage. Never use sharp instruments to clear a plugged washer nozzle or damage to the nozzle orifice and improper nozzle spray patterns will result. If the washer system is contaminated with foreign material, drain the washer reservoir by removing the washer pump/motor unit from the reservoir. Clean foreign material from the inside of the washer pump inlet filter screen and the washer reservoir using clean washer fluid, a mild detergent or a non-abrasive cleaner. Flush foreign material from the washer system plumbing by first disconnecting the washer hoses from the washer nozzles, then running the washer pump/motor to run clean washer fluid or water through the system. Plugged or restricted washer nozzles cannot be back-flushed due to the integral check valve mechanism. If the washer nozzle obstruction cannot be cleared, replace the washer nozzle.
2011 | Dodge | Charger | V6-3.6L | Transfer Case ¦Service and Repair, Procedures: BW 44-40 Transfer Case, Transfer Case Fluid Check | FLUID CHECK 1. Raise and support vehicle. 2. Clean the area around the transfer case plugs(2) and (3). NOTE: Inspect all the transfer case plug seals and replace as necessary. 3. Remove the transfer case fill plug (3). 4. Remove the transfer case drain plug (2) and allow the transfer case lubricant to drain into a suitable container. 5. When the fluid has stopped draining, install the drain plug (2) and tighten to 23 Nm (17 ft. lbs.). 6. Using the fill hole (3), fill the transfer case with 1.0 L +/0.05 L (2.11pint +/0.11 pint) of fluid.. 7. Install the fill plug (3) and tighten to 23 Nm (17 ft. lbs).
2011 | Dodge | Charger | V6-3.6L | Fluid - Transfer Case ¦Service and Repair, Procedures: BW 44-40 Transfer Case, Transfer Case Fluid Check | FLUID CHECK 1. Raise and support vehicle. 2. Clean the area around the transfer case plugs(2) and (3). NOTE: Inspect all the transfer case plug seals and replace as necessary. 3. Remove the transfer case fill plug (3). 4. Remove the transfer case drain plug (2) and allow the transfer case lubricant to drain into a suitable container. 5. When the fluid has stopped draining, install the drain plug (2) and tighten to 23 Nm (17 ft. lbs.). 6. Using the fill hole (3), fill the transfer case with 1.0 L +/0.05 L (2.11pint +/0.11 pint) of fluid.. 7. Install the fill plug (3) and tighten to 23 Nm (17 ft. lbs).
2011 | Dodge | Charger | V8-5.7L | Cooling System ¦Service and Repair, Procedures: Coolant Level Check | COOLANT LEVEL CHECK NOTE: Do not remove radiator cap for routine coolant level inspections. The coolant level can be checked at coolant recovery bottle (2). The coolant reserve/overflow system provides a quick method for determining coolant level. With engine not running, the coolant level should be between MIN and MAX marks (3). If the coolant level is at or below the MIN mark, fill the recovery bottle with a 50/50 mixture of antifreeze and water ONE QUART AT A TIME. Repeat this procedure until the coolant level is at the FULL mark.
2011 | Dodge | Charger | V8-5.7L | Fuel Tank ¦Service and Repair, Procedures: Draining Fuel Tank | DRAINING FUEL TANK Special Tools: Conventional Procedure WARNING: The fuel system is under constant high pressure even with engine off. Until the fuel pressure has been properly released from the system, do not attempt to open the fuel system. Do not smoke or use open flames/sparks when servicing the fuel system. Wear protective clothing and eye protection. Make sure the area in which the vehicle is being serviced is in a well ventilated area and free of flames/sparks. Failure to comply may result in serious or fatal injury. WARNING: No sparks, open flames or smoking. Risk of poisoning from inhaling and swallowing fuel. Pour fuel only into appropriately marked OSHA approved containers. Wear protective clothing. Risk of injury to eyes and skin from contact with fuel. CAUTION: If the electric fuel pump is not operating, and the fuel level is above 5/8 of a tank, the fuel tank must be removed prior to draining. If the fuel level is above 5/8 of a tank and the fuel pump module lock-ring is removed, fuel will spill into the interior of the vehicle. CAUTION: If the fuel level sending unit is not operating, and the fuel level cannot be determined the fuel tank must be removed prior to draining. If the fuel level is above 5/8 of a tank and the fuel pump module lock-ring is removed, fuel will spill into the interior of the vehicle. 1. Perform the fuel system pressure release procedure See: Fuel Pressure Release > Procedures > Fuel System Pressure Release Procedure. NOTE: Due to a one-way check valve installed into the fuel fill fitting at the tank, the tank cannot be drained at the fuel filler tube. 2. Attach one end of Adapter included with the Fuel Decay Tool to the fuel supply line quick-connect fitting (1). 3. Attach the opposite end of Adapter to the Fuel Chief Gas Caddy 320-FC-P30-A or an OSHA approved gas caddy. NOTE: Due to a built in time out feature of the diagnostic scan tool, the fuel pump may need to be reactivated several times before the fuel tank evacuation is complete. 4. Using a diagnostic scan tool, activate the fuel pump until the fuel tank has been evacuated. Alternative Procedure WARNING: The fuel system is under constant high pressure even with engine off. Until the fuel pressure has been properly released from the system, do not attempt to open the fuel system. Do not smoke or use open flames/sparks when servicing the fuel system. Wear protective clothing and eye protection. Make sure the area in which the vehicle is being serviced is in a well ventilated area and free of flames/sparks. Failure to comply may result in serious or fatal injury. WARNING: No sparks, open flames or smoking. Risk of poisoning from inhaling and swallowing fuel. Pour fuel only into appropriately marked OSHA approved containers. Wear protective clothing. Risk of injury to eyes and skin from contact with fuel. CAUTION: The fuel level of the vehicle must be below 5/8 of a tank before using the "Alternative Procedure". If the fuel level is above 5/8 of a tank and the fuel pump module lock-ring is removed, fuel will spill into the interior of the vehicle. CAUTION: If the electric fuel pump is not operating, and the fuel level is above 5/8 of a tank, the fuel tank must be removed prior to draining. If the fuel level is above 5/8 of a tank and the fuel pump module lock-ring is removed, fuel will spill into the interior of the vehicle. CAUTION: If the fuel level sending unit is not operating, and the fuel level cannot be determined the fuel tank must be removed prior to draining. If the fuel level is above 5/8 of a tank and the fuel pump module lock-ring is removed, fuel will spill into the interior of the vehicle. 1. Verify the fuel level is below 5/8 of a tank. 2. Perform the fuel system pressure release procedure See: Fuel Pressure Release > Procedures > Fuel System Pressure Release Procedure. 3. Disconnect the negative battery cable (1). 4. Push the rear lower seat cushion up and back and remove the seat cushion. 5. Fold back the foam pad covering the fuel pump module plastic access covers. 6. Remove the left side fuel pump module plastic access cover. 7. Disconnect the electrical connector from the fuel pump module. CAUTION: An indexing arrow is located on top of the fuel pump module to clock it's position into the fuel tank, note it's location for reassembly. NOTE: Prior to removing the fuel pump module, use compressed air to remove any accumulated dirt and debris from around fuel tank opening. 8. Mark the fuel pump module orientation. 9. Position the SAE Fuel Pump Lock Ring Wrench (1) into the notches on the outside edge of the lock ring. 10. Install a 1/2 inch drive breaker bar into the SAE Fuel Pump Lock Ring Wrench (1). 11. Rotate the breaker bar counterclockwise and remove the lock ring. CAUTION: Do not spill fuel into the interior of the vehicle. CAUTION: The lower reservoir of the fuel pump module must be drained before removal or fuel can spill into the interior of the vehicle. 12. Lift the fuel pump module up enough to push a 3/8 inch hose into the fuel tank. 13. Attach the opposite end of the hose to the Fuel Chief Gas Caddy 320-FC-P30-A or an OSHA approved gas caddy. 14. Using the Fuel Chief Gas Caddy 320-FC-P30-A or an OSHA approved gas caddy, evacuate the left side of the fuel tank. 15. Remove the right side auxiliary fuel pump module plastic access cover (1). 16. Disconnect the fuel supply line (2) at the auxiliary fuel pump module (1). CAUTION: An indexing arrow is located on top of the fuel pump module to clock it's position into the fuel tank, note it's location for reassembly. NOTE: Prior to removing the auxiliary fuel pump module, use compressed air to remove any accumulated dirt and debris from around fuel tank opening. 17. Mark the auxiliary fuel pump module orientation. 18. Position the SAE Fuel Pump Lock Ring Wrench (1) into the notches on the outside edge of the lock ring (2). 19. Install a 1/2 inch drive breaker bar into the SAE Fuel Pump Lock Ring Wrench (1). 20. Rotate the breaker bar counterclockwise and remove the lock ring. 21. Lift the auxiliary fuel pump module up enough to push a 3/8 inch hose (1) into the fuel tank. 22. Attach the opposite end of the hose to the Fuel Chief Gas Caddy 320-FC-P30-A or an OSHA approved gas caddy. 23. Using the Fuel Chief Gas Caddy 320-FC-P30-A or an OSHA approved gas caddy, evacuate the right side of the fuel tank.
2011 | Dodge | Charger | V8-5.7L | Steering ¦Service and Repair, Procedures: Power Steering Fluid Level Checking | POWER STEERING FLUID LEVEL CHECKING WARNING: Fluid level should be checked with the engine OFF to prevent personal injury from moving parts and to assure an accurate fluid level reading. CAUTION: This vehicle features an Electro Hydraulic Power Steering (EHPS) pump which requires a different power steering fluid. Do not mix power steering fluid types. Damage may result to the power steering pump and system if any other fluid is used. The EHPS system uses fluid which meets material specification MS-11655 or equivalent. NOTE: Although not required at specific intervals, the fluid level may be checked periodically. Check the fluid level anytime there is a system noise or fluid leak suspected. NOTE: The power steering fluid reservoir (4) is integrated with the Electro Hydraulic Power Steering (EHPS) pump. 1. Raise and support vehicle See: Maintenance. 2. Remove right front wheel mounting nuts, then tire and wheel assembly. 3. Remove right front wheelhouse splash shield See: Front Fender Liner > Removal and Replacement > Splash Shield - Removal 4. Ensure that the fluid is at the correct level in the power steering reservoir (4).
2011 | Dodge | Charger | V8-5.7L | Automatic Transmission/Transaxle ¦Service and Repair, Procedures: NAG1 Automatic Transmission, Check Oil Level | CHECK OIL LEVEL Special Tools: 1. Verify that the vehicle is parked on a level surface. 2. Remove the dipstick tube cap. WARNING: There is a risk of accident from vehicle starting off by itself when engine running. There is a risk of injury from contusions and burns if you insert your hands into the engine when it is started or when it is running. Secure vehicle to prevent it from moving off by itself. Wear properly fastened and close-fitting work clothes. Do not touch hot or rotating parts. 3. Actuate the service brake. Start engine and let it run at idle speed in selector lever position "P". 4. Shift through the transmission modes several times with the vehicle stationary and the engine idling 5. Warm up the transmission, wait at least 2 minutes and check the oil level with the engine running. Push the Oil Dipstick into transmission fill tube until the dipstick tip contacts the oil pan and pull out again, read off oil level, repeat if necessary. NOTE: The dipstick will protrude from the fill tube when installed. NAG1 DIESEL FILL GRAPH NAG1 GASOLINE TRANSMISSION FILL GRAPH 6. Check transmission oil temperature using the appropriate scan tool. NOTE: The true transmission oil temperature can only be read by a scan tool in REVERSE or any forward gear position. See: Automatic Transmission/Transaxle > Components > Temperature Sensor/Park-Neutral Contact - Operation 7. The transmission Oil Dipstick has indicator marks every 10 mm. With the transmission in Park, determine the height of the oil level on the dipstick and using the height, the transmission temperature, and the Transmission Fluid Graph, determine if the transmission oil level is correct. 8. Add or remove oil as necessary and recheck the oil level. 9. Once the oil level is correct, install the dipstick tube cap.
2011 | Dodge | Charger | V8-5.7L | Power Steering Fluid ¦Service and Repair, Procedures: Power Steering Fluid Level Checking | POWER STEERING FLUID LEVEL CHECKING WARNING: Fluid level should be checked with the engine OFF to prevent personal injury from moving parts and to assure an accurate fluid level reading. CAUTION: This vehicle features an Electro Hydraulic Power Steering (EHPS) pump which requires a different power steering fluid. Do not mix power steering fluid types. Damage may result to the power steering pump and system if any other fluid is used. The EHPS system uses fluid which meets material specification MS-11655 or equivalent. NOTE: Although not required at specific intervals, the fluid level may be checked periodically. Check the fluid level anytime there is a system noise or fluid leak suspected. NOTE: The power steering fluid reservoir (4) is integrated with the Electro Hydraulic Power Steering (EHPS) pump. 1. Raise and support vehicle See: Maintenance. 2. Remove right front wheel mounting nuts, then tire and wheel assembly. 3. Remove right front wheelhouse splash shield See: Front Fender Liner > Removal and Replacement > Splash Shield - Removal 4. Ensure that the fluid is at the correct level in the power steering reservoir (4).
2011 | Dodge | Charger | V8-5.7L | Fluid - A/T ¦Service and Repair, Procedures: NAG1 Automatic Transmission, Check Oil Level | CHECK OIL LEVEL Special Tools: 1. Verify that the vehicle is parked on a level surface. 2. Remove the dipstick tube cap. WARNING: There is a risk of accident from vehicle starting off by itself when engine running. There is a risk of injury from contusions and burns if you insert your hands into the engine when it is started or when it is running. Secure vehicle to prevent it from moving off by itself. Wear properly fastened and close-fitting work clothes. Do not touch hot or rotating parts. 3. Actuate the service brake. Start engine and let it run at idle speed in selector lever position "P". 4. Shift through the transmission modes several times with the vehicle stationary and the engine idling 5. Warm up the transmission, wait at least 2 minutes and check the oil level with the engine running. Push the Oil Dipstick into transmission fill tube until the dipstick tip contacts the oil pan and pull out again, read off oil level, repeat if necessary. NOTE: The dipstick will protrude from the fill tube when installed. NAG1 DIESEL FILL GRAPH NAG1 GASOLINE TRANSMISSION FILL GRAPH 6. Check transmission oil temperature using the appropriate scan tool. NOTE: The true transmission oil temperature can only be read by a scan tool in REVERSE or any forward gear position. See: Automatic Transmission/Transaxle > Components > Temperature Sensor/Park-Neutral Contact - Operation 7. The transmission Oil Dipstick has indicator marks every 10 mm. With the transmission in Park, determine the height of the oil level on the dipstick and using the height, the transmission temperature, and the Transmission Fluid Graph, determine if the transmission oil level is correct. 8. Add or remove oil as necessary and recheck the oil level. 9. Once the oil level is correct, install the dipstick tube cap.
2011 | Dodge | Charger | V8-5.7L | Wiper and Washer Systems ¦Service and Repair, Procedures: Wipers And Washers - Cleaning | CLEANING WIPER SYSTEM CAUTION: Protect the rubber squeegees of the wiper blades from any petroleum-based cleaners, solvents, or contaminants. These products can rapidly deteriorate the rubber squeegees. The squeegees of wiper blades exposed to the elements for a long time tend to lose their wiping effectiveness. Periodic cleaning of the squeegees is suggested to remove any deposits of salt or road film. The wiper blades, arms and windshield glass should only be cleaned using a sponge or soft cloth and windshield washer fluid, a mild detergent or a non-abrasive cleaner. If the wiper blades continue to leave streaks, smears, hazing or beading on the glass after thorough cleaning of the squeegees and the glass, the entire wiper blade assembly must be replaced. WASHER SYSTEM CAUTION: Never introduce petroleum-based cleaners, solvents, or contaminants into the washer system. These products can rapidly deteriorate the rubber seals and hoses of the washer system, as well as the rubber squeegees of the wiper blades. CAUTION: Never use compressed air to flush the washer system plumbing. Compressed air pressures are too great for the washer system plumbing components and will result in further system damage. Never use sharp instruments to clear a plugged washer nozzle or damage to the nozzle orifice and improper nozzle spray patterns will result. If the washer system is contaminated with foreign material, drain the washer reservoir by removing the washer pump/motor unit from the reservoir. Clean foreign material from the inside of the washer pump inlet filter screen and the washer reservoir using clean washer fluid, a mild detergent or a non-abrasive cleaner. Flush foreign material from the washer system plumbing by first disconnecting the washer hoses from the washer nozzles, then running the washer pump/motor to run clean washer fluid or water through the system. Plugged or restricted washer nozzles cannot be back-flushed due to the integral check valve mechanism. If the washer nozzle obstruction cannot be cleared, replace the washer nozzle.
2011 | Dodge | Charger | V8-5.7L | Transfer Case ¦Service and Repair, Procedures: BW 44-40 Transfer Case, Transfer Case Fluid Check | FLUID CHECK 1. Raise and support vehicle. 2. Clean the area around the transfer case plugs(2) and (3). NOTE: Inspect all the transfer case plug seals and replace as necessary. 3. Remove the transfer case fill plug (3). 4. Remove the transfer case drain plug (2) and allow the transfer case lubricant to drain into a suitable container. 5. When the fluid has stopped draining, install the drain plug (2) and tighten to 23 Nm (17 ft. lbs.). 6. Using the fill hole (3), fill the transfer case with 1.0 L +/0.05 L (2.11pint +/0.11 pint) of fluid.. 7. Install the fill plug (3) and tighten to 23 Nm (17 ft. lbs).
2011 | Dodge | Charger | V8-5.7L | Fluid - Transfer Case ¦Service and Repair, Procedures: BW 44-40 Transfer Case, Transfer Case Fluid Check | FLUID CHECK 1. Raise and support vehicle. 2. Clean the area around the transfer case plugs(2) and (3). NOTE: Inspect all the transfer case plug seals and replace as necessary. 3. Remove the transfer case fill plug (3). 4. Remove the transfer case drain plug (2) and allow the transfer case lubricant to drain into a suitable container. 5. When the fluid has stopped draining, install the drain plug (2) and tighten to 23 Nm (17 ft. lbs.). 6. Using the fill hole (3), fill the transfer case with 1.0 L +/0.05 L (2.11pint +/0.11 pint) of fluid.. 7. Install the fill plug (3) and tighten to 23 Nm (17 ft. lbs).
2010 | Dodge | Avenger | L4-2.4L | Cooling System ¦Service and Repair, Procedures: Coolant Level Check | COOLANT LEVEL CHECK - ROUTINE 2.0/2.4L COOLANT FILL NOTE: Do not remove pressure cap for routine coolant level inspections. The coolant bottle provides a quick visual method for determining the coolant level without removing the pressure cap. With the engine cold and not running, simply observe the level of the coolant in the coolant recovery container (2.4L) or the coolant pressure container (2.7L/3.5L/2.0L Diesel). The level should be between the MIN and MAX marks.
2010 | Dodge | Avenger | L4-2.4L | Crankshaft ¦Service and Repair, Procedures: Checking Crankshaft End Play | MEASURING CRANKSHAFT END PLAY 1. Mount a dial indicator (2) to front of engine with the locating probe on nose of crankshaft (1). 2. Move crankshaft all the way to the rear of its travel. 3. Zero the dial indicator. 4. Move crankshaft all the way to the front and read the dial indicator. See: Engine > Mechanical > Engine Specifications for end play specification.
2010 | Dodge | Avenger | L4-2.4L | Engine Oil ¦Service and Repair, Procedures: Engine Oil Level Check | ENGINE OIL LEVEL CHECK NOTE: The engine must be HOT when checking oil level. The best time to check engine oil level is after the engine is at operating temperature. Allow the engine to be shut off for at least 5 minutes before checking oil level. Checking the oil while the vehicle is on level ground will improve the accuracy of the oil level reading. Remove dipstick (1), and observe oil level. Add oil only when the level is at or below the SAFE mark. If the oil level is in the safe (2) range, do not add oil. CAUTION: Do not operate engine if the oil level is above the MAX mark on the dipstick. Excessive oil volume can cause oil aeration which can lead to engine failure due to loss of oil pressure or increase in oil temperature.
2010 | Dodge | Avenger | L4-2.4L | Steering ¦Service and Repair, Procedures: Power Steering Fluid Level Checking | POWER STEERING FLUID LEVEL CHECKING WARNING: Fluid level should be checked with the engine OFF to prevent personal injury from moving parts and to assure an accurate fluid level reading. CAUTION: Mopar(R) Power Steering Fluid + 4 or Mopar(R) ATF+4 Automatic Transmission Fluid is to be used in the power steering system. Both fluids have the same material standard specifications (MS-9602). No other power steering or automatic transmission fluid is to be used in the system. Damage may result to the power steering pump and system if another fluid is used. Do not overfill the system. NOTE: Although not required at specific intervals, the fluid level may be checked periodically. Check the fluid level anytime there is a system noise or fluid leak suspected. The power steering fluid level can be viewed through the side of the power steering fluid reservoir. Compare the fluid level to the markings on the side of the reservoir. When the fluid is at normal ambient temperature, approximately 21°C to 27°C (70°F to 80°F), the fluid level should read between the MAX. and MIN. markings. When the fluid is hot, fluid level is allowed to read up to the MAX. line.
2010 | Dodge | Avenger | L4-2.4L | Power Steering Fluid ¦Service and Repair, Procedures: Power Steering Fluid Level Checking | POWER STEERING FLUID LEVEL CHECKING WARNING: Fluid level should be checked with the engine OFF to prevent personal injury from moving parts and to assure an accurate fluid level reading. CAUTION: Mopar(R) Power Steering Fluid + 4 or Mopar(R) ATF+4 Automatic Transmission Fluid is to be used in the power steering system. Both fluids have the same material standard specifications (MS-9602). No other power steering or automatic transmission fluid is to be used in the system. Damage may result to the power steering pump and system if another fluid is used. Do not overfill the system. NOTE: Although not required at specific intervals, the fluid level may be checked periodically. Check the fluid level anytime there is a system noise or fluid leak suspected. The power steering fluid level can be viewed through the side of the power steering fluid reservoir. Compare the fluid level to the markings on the side of the reservoir. When the fluid is at normal ambient temperature, approximately 21°C to 27°C (70°F to 80°F), the fluid level should read between the MAX. and MIN. markings. When the fluid is hot, fluid level is allowed to read up to the MAX. line.
2010 | Dodge | Avenger | L4-2.4L | Drive Belt ¦Service and Repair, Procedures: Serpentine Accessory Drive Belt - Checking Tension | CHECKING ACCESSORY DRIVE BELT TENSION WARNING: Do not check belt tension with engine running. 1. Connect tool 8371 to the scan tool following the instructions provided with tool. 2. 2.7L Engine - Place end of microphone probe approximately 2.54 cm (1 in.) from belt at one of the belt center span locations (1 or 2). 3. 3.5L Engine - Place end of microphone probe approximately 2.54 cm (1 in.) from belt at one of the belt center span locations (1 or 2). 4. Pluck the belt a minimum of 3 times. (Use your finger or other suitable tool) The frequency of the belt in hertz (Hz) will display on scan tool screen. Refer to ACCESSORY DRIVE BELT TENSION CHART for belt tension specifications. 5. If tension readings (Hz) fall outside of range, inspect accessory drive belt tensioner and power steering pump pulley. ACCESSORY DRIVE BELT TENSION 2.0L/2.4L/3.5L/2.0L DIESEL 2.7L 3.5L
2010 | Dodge | Avenger | L4-2.4L | Automatic Transmission/Transaxle ¦Service and Repair, Procedures: 40TE Automatic Transaxle, Fluid Level and Condition Check | FLUID LEVEL AND CONDITION CHECK FLUID LEVEL CHECK NOTE: Only transmission fluid of the type labeled Mopar ATF+4 (Automatic Transmission Fluid) should be used in this transaxle. The transmission sump has a fluid level indicator (dipstick) to check oil similar to most automatic transmissions. It is located on the left side of the engine. Be sure to wipe all dirt from dipstick handle before removing. The torque converter fills in both the P Park and N Neutral positions. Place the selector lever in P Park to be sure that the fluid level check is accurate. The engine should be running at idle speed for at least one minute, with the vehicle on level ground. At normal operating temperature 82° C (180° F), the fluid level is correct if it is in the HOT region on the oil level indicator (1). The fluid level should be within the COLD region of the dipstick at 27° C (80° F) fluid temperature. FLUID LEVEL CHECK USING DRB NOTE: Engine and Transaxle should be at normal operating temperature before performing this procedure. 1. Start engine and apply parking brake. 2. Hook up DRB scan tool and select transmission. 3. Select sensors. 4. Read the transmission temperature value. 5. Compare the fluid temperature value with the fluid temperature chart (1,2). 6. Adjust transmission fluid level shown on the indicator according to the chart. 7. Check transmission for leaks. Low fluid level can cause a variety of conditions because it allows the pump to take in air along with the fluid. As in any hydraulic system, air bubbles make the fluid spongy, therefore, pressures will be low and build up slowly. Improper filling can also raise the fluid level too high. When the transaxle has too much fluid, the gears churn up foam and cause the same conditions which occur with a low fluid level. In either case, air bubbles can cause overheating and/or fluid oxidation, and varnishing. This can interfere with normal valve, clutch, and accumulator operation. Foaming can also result in fluid escaping from the transaxle vent where it may be mistaken for a leak. FLUID CONDITION Along with fluid level, it is important to check the condition of the fluid. When the fluid smells burned, and is contaminated with metal or friction material particles, a complete transaxle recondition is probably required. Be sure to examine the fluid on the dipstick closely. If there is any doubt about its condition, drain out a sample for a double check. Mopar(R) ATF+4 (Automatic Transmission Fluid), when new, is red in color. The ATF is dyed red so it can be identified from other fluids used in the vehicle such as engine oil or antifreeze. The red color is not permanent and is not an indicator of fluid condition. As the vehicle is driven, the ATF will begin to look darker in color and may eventually become brown. This is normal. ATF+4 also has a unique odor that may change with age. Consequently, odor and color cannot be used to indicate the fluid condition or the need for a fluid change. After the fluid has been checked, seat the dipstick fully to seal out water and dirt.
2010 | Dodge | Avenger | L4-2.4L | Fluid - A/T ¦Service and Repair, Procedures: 40TE Automatic Transaxle, Fluid Level and Condition Check | FLUID LEVEL AND CONDITION CHECK FLUID LEVEL CHECK NOTE: Only transmission fluid of the type labeled Mopar ATF+4 (Automatic Transmission Fluid) should be used in this transaxle. The transmission sump has a fluid level indicator (dipstick) to check oil similar to most automatic transmissions. It is located on the left side of the engine. Be sure to wipe all dirt from dipstick handle before removing. The torque converter fills in both the P Park and N Neutral positions. Place the selector lever in P Park to be sure that the fluid level check is accurate. The engine should be running at idle speed for at least one minute, with the vehicle on level ground. At normal operating temperature 82° C (180° F), the fluid level is correct if it is in the HOT region on the oil level indicator (1). The fluid level should be within the COLD region of the dipstick at 27° C (80° F) fluid temperature. FLUID LEVEL CHECK USING DRB NOTE: Engine and Transaxle should be at normal operating temperature before performing this procedure. 1. Start engine and apply parking brake. 2. Hook up DRB scan tool and select transmission. 3. Select sensors. 4. Read the transmission temperature value. 5. Compare the fluid temperature value with the fluid temperature chart (1,2). 6. Adjust transmission fluid level shown on the indicator according to the chart. 7. Check transmission for leaks. Low fluid level can cause a variety of conditions because it allows the pump to take in air along with the fluid. As in any hydraulic system, air bubbles make the fluid spongy, therefore, pressures will be low and build up slowly. Improper filling can also raise the fluid level too high. When the transaxle has too much fluid, the gears churn up foam and cause the same conditions which occur with a low fluid level. In either case, air bubbles can cause overheating and/or fluid oxidation, and varnishing. This can interfere with normal valve, clutch, and accumulator operation. Foaming can also result in fluid escaping from the transaxle vent where it may be mistaken for a leak. FLUID CONDITION Along with fluid level, it is important to check the condition of the fluid. When the fluid smells burned, and is contaminated with metal or friction material particles, a complete transaxle recondition is probably required. Be sure to examine the fluid on the dipstick closely. If there is any doubt about its condition, drain out a sample for a double check. Mopar(R) ATF+4 (Automatic Transmission Fluid), when new, is red in color. The ATF is dyed red so it can be identified from other fluids used in the vehicle such as engine oil or antifreeze. The red color is not permanent and is not an indicator of fluid condition. As the vehicle is driven, the ATF will begin to look darker in color and may eventually become brown. This is normal. ATF+4 also has a unique odor that may change with age. Consequently, odor and color cannot be used to indicate the fluid condition or the need for a fluid change. After the fluid has been checked, seat the dipstick fully to seal out water and dirt.
2010 | Dodge | Avenger | V6-2.7L | Cooling System ¦Service and Repair, Procedures: Coolant Level Check | COOLANT LEVEL CHECK - ROUTINE 2.0/2.4L COOLANT FILL NOTE: Do not remove pressure cap for routine coolant level inspections. The coolant bottle provides a quick visual method for determining the coolant level without removing the pressure cap. With the engine cold and not running, simply observe the level of the coolant in the coolant recovery container (2.4L) or the coolant pressure container (2.7L/3.5L/2.0L Diesel). The level should be between the MIN and MAX marks.
2010 | Dodge | Avenger | V6-2.7L | Crankshaft ¦Service and Repair, Procedures: Checking Crankshaft End Play | CRANKSHAFT END PLAY 1. Mount a dial indicator to a stationary point at front of engine. Locate the probe perpendicular against nose of crankshaft. 2. Move crankshaft all the way to the rear of its travel. 3. Zero the dial indicator. 4. Move crankshaft all the way to the front and read the dial indicator. For crankshaft end play clearances See: Engine > Mechanical > Engine Specifications.
2010 | Dodge | Avenger | V6-2.7L | Engine Oil ¦Service and Repair, Procedures: Engine Oil Level Check | ENGINE OIL LEVEL CHECK The best time to check engine oil level is after it has sat overnight, or if the engine has been running, allow the engine to be shut off for at least 5 minutes before checking oil level. Checking the oil while the vehicle is on level ground will improve the accuracy of the oil level reading (4). Add only when the level is at or below the ADD mark.
2010 | Dodge | Avenger | V6-2.7L | Steering ¦Service and Repair, Procedures: Power Steering Fluid Level Checking | POWER STEERING FLUID LEVEL CHECKING WARNING: Fluid level should be checked with the engine OFF to prevent personal injury from moving parts and to assure an accurate fluid level reading. CAUTION: Mopar(R) Power Steering Fluid + 4 or Mopar(R) ATF+4 Automatic Transmission Fluid is to be used in the power steering system. Both fluids have the same material standard specifications (MS-9602). No other power steering or automatic transmission fluid is to be used in the system. Damage may result to the power steering pump and system if another fluid is used. Do not overfill the system. NOTE: Although not required at specific intervals, the fluid level may be checked periodically. Check the fluid level anytime there is a system noise or fluid leak suspected. The power steering fluid level can be viewed through the side of the power steering fluid reservoir. Compare the fluid level to the markings on the side of the reservoir. When the fluid is at normal ambient temperature, approximately 21°C to 27°C (70°F to 80°F), the fluid level should read between the MAX. and MIN. markings. When the fluid is hot, fluid level is allowed to read up to the MAX. line.
2010 | Dodge | Avenger | V6-2.7L | Valve ¦Service and Repair, Procedures: Valve and Valve Seat Refacing | VALVE AND VALVE SEAT REFACING The intake and exhaust valves have a 44.5 to 45 degree face angle (2). The valve seats have a 45 to 45.5 degree face angle (3). VALVES Inspect the remaining margin after the valves are refaced. See: Engine > Mechanical > Engine Specifications VALVE SEATS 1. When refacing valve seats, it is important that the correct size valve guide pilot be used for reseating stones. A true and complete surface must be obtained. 2. Measure the concentricity of valve seat using dial indicator. Total runout should not exceed 0.051 mm (0.002 inch.) total indicator reading. 3. Inspect the valve seat with Prussian blue to determine where the valve contacts the seat. To do this, coat valve seat LIGHTLYwith Prussian blue then set valve in place. Rotate the valve with light pressure. If the blue is transferred to the center of valve face, contact is satisfactory. If the blue is transferred to top edge of valve face, then lower valve seat with a 15 degree stone. If the blue is transferred to the bottom edge of valve face, then raise valve seat with a 65 degree stone. NOTE: Valve seats which are worn or burned can be reworked, provided that correct angle and seat width are maintained. Otherwise cylinder head must be replaced. 4. When seat is properly positioned the width of the intake 1.00 to 1.50 mm (0.0394 to 0.0591 in.) and exhaust seats should be 1.25 to 1.75 mm (0.049 to 0.069 in.). 5. Check the valve spring installed height after refacing the valve and seat. VALVE AND SPRING INSTALLED HEIGHT 1. Coat valve stems with clean engine oil and insert them in cylinder head. 2. If valves (5) or seats have been refaced, check valve tip height (A). If valve tip height for intake valve is greater than 47.59 (1.8737 in.) or 49.14 (1.9347 in.) for exhaust valve, grind valve tip until within specifications. Make sure measurement is taken from cylinder head surface to the top of valve stem. 3. Install valve seal/spring seat assembly over valve guides on all valve stems. Ensure that the garter spring is intact around the top of the rubber seal. 4. Position valve springs (3) and retainer on spring seat. 5. Compress valve spring with a valve spring compressor. 6. Install retainer locks and release tool. 7. If valves and/or seats are refaced, measure the installed height of springs (B). Measurement is taken from top of spring seat to the bottom surface of spring retainer. If height is greater than 38.75 mm (1.5256 in.), install a 0.762 mm (0.030 in.) spacer in head counterbore under the valve spring seat to bring spring height back within specification.
2010 | Dodge | Avenger | V6-2.7L | Power Steering Fluid ¦Service and Repair, Procedures: Power Steering Fluid Level Checking | POWER STEERING FLUID LEVEL CHECKING WARNING: Fluid level should be checked with the engine OFF to prevent personal injury from moving parts and to assure an accurate fluid level reading. CAUTION: Mopar(R) Power Steering Fluid + 4 or Mopar(R) ATF+4 Automatic Transmission Fluid is to be used in the power steering system. Both fluids have the same material standard specifications (MS-9602). No other power steering or automatic transmission fluid is to be used in the system. Damage may result to the power steering pump and system if another fluid is used. Do not overfill the system. NOTE: Although not required at specific intervals, the fluid level may be checked periodically. Check the fluid level anytime there is a system noise or fluid leak suspected. The power steering fluid level can be viewed through the side of the power steering fluid reservoir. Compare the fluid level to the markings on the side of the reservoir. When the fluid is at normal ambient temperature, approximately 21°C to 27°C (70°F to 80°F), the fluid level should read between the MAX. and MIN. markings. When the fluid is hot, fluid level is allowed to read up to the MAX. line.
2010 | Dodge | Avenger | V6-2.7L | Drive Belt ¦Service and Repair, Procedures: Serpentine Accessory Drive Belt - Checking Tension | CHECKING ACCESSORY DRIVE BELT TENSION WARNING: Do not check belt tension with engine running. 1. Connect tool 8371 to the scan tool following the instructions provided with tool. 2. 2.7L Engine - Place end of microphone probe approximately 2.54 cm (1 in.) from belt at one of the belt center span locations (1 or 2). 3. 3.5L Engine - Place end of microphone probe approximately 2.54 cm (1 in.) from belt at one of the belt center span locations (1 or 2). 4. Pluck the belt a minimum of 3 times. (Use your finger or other suitable tool) The frequency of the belt in hertz (Hz) will display on scan tool screen. Refer to ACCESSORY DRIVE BELT TENSION CHART for belt tension specifications. 5. If tension readings (Hz) fall outside of range, inspect accessory drive belt tensioner and power steering pump pulley. ACCESSORY DRIVE BELT TENSION 2.0L/2.4L/3.5L/2.0L DIESEL 2.7L 3.5L
2010 | Dodge | Avenger | V6-2.7L | Automatic Transmission/Transaxle ¦Service and Repair, Procedures: 41TE Automatic Transaxle, Fluid Level and Condition Check | FLUID LEVEL AND CONDITION CHECK FLUID LEVEL CHECK NOTE: Only transmission fluid of the type labeled Mopar ATF+4 (Automatic Transmission Fluid) should be used in this transaxle. The transmission sump has a fluid level indicator (dipstick) to check oil similar to most automatic transmissions. It is located on the left side of the engine. Be sure to wipe all dirt from dipstick handle before removing. The torque converter fills in both the P Park and N Neutral positions. Place the selector lever in P Park to be sure that the fluid level check is accurate. The engine should be running at idle speed for at least one minute, with the vehicle on level ground. At normal operating temperature 82° C (180° F), the fluid level is correct if it is in the HOT region on the oil level indicator (1). The fluid level should be within the COLD region of the dipstick at 27° C (80° F) fluid temperature. FLUID LEVEL CHECK USING DRB NOTE: Engine and Transaxle should be at normal operating temperature before performing this procedure. 1. Start engine and apply parking brake. 2. Hook up DRB scan tool and select transmission. 3. Select sensors. 4. Read the transmission temperature value. 5. Compare the fluid temperature value with the fluid temperature chart (1,2). 6. Adjust transmission fluid level shown on the indicator according to the chart. 7. Check transmission for leaks. Low fluid level can cause a variety of conditions because it allows the pump to take in air along with the fluid. As in any hydraulic system, air bubbles make the fluid spongy, therefore, pressures will be low and build up slowly. Improper filling can also raise the fluid level too high. When the transaxle has too much fluid, the gears churn up foam and cause the same conditions which occur with a low fluid level. In either case, air bubbles can cause overheating and/or fluid oxidation, and varnishing. This can interfere with normal valve, clutch, and accumulator operation. Foaming can also result in fluid escaping from the transaxle vent where it may be mistaken for a leak. FLUID CONDITION Along with fluid level, it is important to check the condition of the fluid. When the fluid smells burned, and is contaminated with metal or friction material particles, a complete transaxle recondition is probably required. Be sure to examine the fluid on the dipstick closely. If there is any doubt about its condition, drain out a sample for a double check. Mopar(R) ATF+4 (Automatic Transmission Fluid), when new, is red in color. The ATF is dyed red so it can be identified from other fluids used in the vehicle such as engine oil or antifreeze. The red color is not permanent and is not an indicator of fluid condition. As the vehicle is driven, the ATF will begin to look darker in color and may eventually become brown. This is normal. ATF+4 also has a unique odor that may change with age. Consequently, odor and color cannot be used to indicate the fluid condition or the need for a fluid change. After the fluid has been checked, seat the dipstick fully to seal out water and dirt.
2010 | Dodge | Avenger | V6-2.7L | Automatic Transmission/Transaxle ¦Service and Repair, Procedures: 62TE Automatic Transaxle, Fluid Level and Condition Check | FLUID LEVEL AND CONDITION CHECK FLUID LEVEL CHECK USING DRB 1. Verify that the vehicle is parked on a level surface. 2. Remove the dipstick tube cap. WARNING: There is a risk of accident from vehicle starting off by itself when engine is running. There is a risk of injury from contusions and burns if you insert your hands into the engine when it is started or when it is running. Secure vehicle to prevent it from moving off by itself. Wear properly fastened and close-fitting work clothes. Do not touch hot or rotating parts. 3. Actuate the service brake. Start engine and let it run at idle speed in selector lever position "P". 4. Shift through the transmission modes several times with the vehicle stationary and the engine idling. NOTE: When inserting dipstick special tool 9336A, excess insertion force may cause the dipstick to slip past the stop on the bracket in the transmission oil pan. An approximate distance that the dipstick should be inserted into the fill tube is 424 mm (16.69 in.). 5. Warm up the transmission, wait at least 2 minutes and check the oil level with the engine running. Push the Oil Dipstick 9336A into transmission fill tube until the dipstick tip contacts the oil pan and pull out again, read off oil level, repeat if necessary. NOTE: The dipstick will protrude from the fill tube when installed. 6. Check transmission oil temperature using the appropriate scan tool. 7. The transmission Oil Dipstick 9336A has indicator marks every 10 mm. Determine the height of the oil level on the dipstick and using the height, the transmission temperature, and the Transmission Fluid Graph, determine if the transmission oil level is correct. 8. Add or remove oil as necessary and recheck the oil level. 9. Once the oil level is correct, install the dipstick tube cap fully to seal out water and dirt. FLUID CONDITION Along with fluid level, it is important to check the condition of the fluid. When the fluid smells burned, and is contaminated with metal or friction material particles, a complete transaxle recondition is probably required. Be sure to examine the fluid on the dipstick closely. If there is any doubt about its condition, drain out a sample for a double check. MOPAR(R) ATF+4 (Automatic Transmission Fluid) when new is red in color. The ATF is dyed red so it can be identified from other fluids used in the vehicle such as engine oil or antifreeze. The red color is not permanent and is not an indicator of fluid condition. As the vehicle is driven, the ATF will begin to look darker in color and may eventually become brown. This is normal. ATF+4 also has a unique odor that may change with age. Consequently, odor and color cannot be used to indicate the fluid condition or the need for a fluid change. After the fluid has been checked, seat the dipstick tube cap fully to seal out water and dirt.
2010 | Dodge | Avenger | V6-2.7L | Fluid - A/T ¦Service and Repair, Procedures: 41TE Automatic Transaxle, Fluid Level and Condition Check | FLUID LEVEL AND CONDITION CHECK FLUID LEVEL CHECK NOTE: Only transmission fluid of the type labeled Mopar ATF+4 (Automatic Transmission Fluid) should be used in this transaxle. The transmission sump has a fluid level indicator (dipstick) to check oil similar to most automatic transmissions. It is located on the left side of the engine. Be sure to wipe all dirt from dipstick handle before removing. The torque converter fills in both the P Park and N Neutral positions. Place the selector lever in P Park to be sure that the fluid level check is accurate. The engine should be running at idle speed for at least one minute, with the vehicle on level ground. At normal operating temperature 82° C (180° F), the fluid level is correct if it is in the HOT region on the oil level indicator (1). The fluid level should be within the COLD region of the dipstick at 27° C (80° F) fluid temperature. FLUID LEVEL CHECK USING DRB NOTE: Engine and Transaxle should be at normal operating temperature before performing this procedure. 1. Start engine and apply parking brake. 2. Hook up DRB scan tool and select transmission. 3. Select sensors. 4. Read the transmission temperature value. 5. Compare the fluid temperature value with the fluid temperature chart (1,2). 6. Adjust transmission fluid level shown on the indicator according to the chart. 7. Check transmission for leaks. Low fluid level can cause a variety of conditions because it allows the pump to take in air along with the fluid. As in any hydraulic system, air bubbles make the fluid spongy, therefore, pressures will be low and build up slowly. Improper filling can also raise the fluid level too high. When the transaxle has too much fluid, the gears churn up foam and cause the same conditions which occur with a low fluid level. In either case, air bubbles can cause overheating and/or fluid oxidation, and varnishing. This can interfere with normal valve, clutch, and accumulator operation. Foaming can also result in fluid escaping from the transaxle vent where it may be mistaken for a leak. FLUID CONDITION Along with fluid level, it is important to check the condition of the fluid. When the fluid smells burned, and is contaminated with metal or friction material particles, a complete transaxle recondition is probably required. Be sure to examine the fluid on the dipstick closely. If there is any doubt about its condition, drain out a sample for a double check. Mopar(R) ATF+4 (Automatic Transmission Fluid), when new, is red in color. The ATF is dyed red so it can be identified from other fluids used in the vehicle such as engine oil or antifreeze. The red color is not permanent and is not an indicator of fluid condition. As the vehicle is driven, the ATF will begin to look darker in color and may eventually become brown. This is normal. ATF+4 also has a unique odor that may change with age. Consequently, odor and color cannot be used to indicate the fluid condition or the need for a fluid change. After the fluid has been checked, seat the dipstick fully to seal out water and dirt.
2010 | Dodge | Avenger | V6-2.7L | Fluid - A/T ¦Service and Repair, Procedures: 62TE Automatic Transaxle, Fluid Level and Condition Check | FLUID LEVEL AND CONDITION CHECK FLUID LEVEL CHECK USING DRB 1. Verify that the vehicle is parked on a level surface. 2. Remove the dipstick tube cap. WARNING: There is a risk of accident from vehicle starting off by itself when engine is running. There is a risk of injury from contusions and burns if you insert your hands into the engine when it is started or when it is running. Secure vehicle to prevent it from moving off by itself. Wear properly fastened and close-fitting work clothes. Do not touch hot or rotating parts. 3. Actuate the service brake. Start engine and let it run at idle speed in selector lever position "P". 4. Shift through the transmission modes several times with the vehicle stationary and the engine idling. NOTE: When inserting dipstick special tool 9336A, excess insertion force may cause the dipstick to slip past the stop on the bracket in the transmission oil pan. An approximate distance that the dipstick should be inserted into the fill tube is 424 mm (16.69 in.). 5. Warm up the transmission, wait at least 2 minutes and check the oil level with the engine running. Push the Oil Dipstick 9336A into transmission fill tube until the dipstick tip contacts the oil pan and pull out again, read off oil level, repeat if necessary. NOTE: The dipstick will protrude from the fill tube when installed. 6. Check transmission oil temperature using the appropriate scan tool. 7. The transmission Oil Dipstick 9336A has indicator marks every 10 mm. Determine the height of the oil level on the dipstick and using the height, the transmission temperature, and the Transmission Fluid Graph, determine if the transmission oil level is correct. 8. Add or remove oil as necessary and recheck the oil level. 9. Once the oil level is correct, install the dipstick tube cap fully to seal out water and dirt. FLUID CONDITION Along with fluid level, it is important to check the condition of the fluid. When the fluid smells burned, and is contaminated with metal or friction material particles, a complete transaxle recondition is probably required. Be sure to examine the fluid on the dipstick closely. If there is any doubt about its condition, drain out a sample for a double check. MOPAR(R) ATF+4 (Automatic Transmission Fluid) when new is red in color. The ATF is dyed red so it can be identified from other fluids used in the vehicle such as engine oil or antifreeze. The red color is not permanent and is not an indicator of fluid condition. As the vehicle is driven, the ATF will begin to look darker in color and may eventually become brown. This is normal. ATF+4 also has a unique odor that may change with age. Consequently, odor and color cannot be used to indicate the fluid condition or the need for a fluid change. After the fluid has been checked, seat the dipstick tube cap fully to seal out water and dirt.
2010 | Dodge | Avenger | V6-2.7L Flex Fuel | Cooling System ¦Service and Repair, Procedures: Coolant Level Check | COOLANT LEVEL CHECK - ROUTINE 2.0/2.4L COOLANT FILL NOTE: Do not remove pressure cap for routine coolant level inspections. The coolant bottle provides a quick visual method for determining the coolant level without removing the pressure cap. With the engine cold and not running, simply observe the level of the coolant in the coolant recovery container (2.4L) or the coolant pressure container (2.7L/3.5L/2.0L Diesel). The level should be between the MIN and MAX marks.
2010 | Dodge | Avenger | V6-2.7L Flex Fuel | Crankshaft ¦Service and Repair, Procedures: Checking Crankshaft End Play | CRANKSHAFT END PLAY 1. Mount a dial indicator to a stationary point at front of engine. Locate the probe perpendicular against nose of crankshaft. 2. Move crankshaft all the way to the rear of its travel. 3. Zero the dial indicator. 4. Move crankshaft all the way to the front and read the dial indicator. For crankshaft end play clearances See: Engine > Mechanical > Engine Specifications.
2010 | Dodge | Avenger | V6-2.7L Flex Fuel | Engine Oil ¦Service and Repair, Procedures: Engine Oil Level Check | ENGINE OIL LEVEL CHECK The best time to check engine oil level is after it has sat overnight, or if the engine has been running, allow the engine to be shut off for at least 5 minutes before checking oil level. Checking the oil while the vehicle is on level ground will improve the accuracy of the oil level reading (4). Add only when the level is at or below the ADD mark.
2010 | Dodge | Avenger | V6-2.7L Flex Fuel | Steering ¦Service and Repair, Procedures: Power Steering Fluid Level Checking | POWER STEERING FLUID LEVEL CHECKING WARNING: Fluid level should be checked with the engine OFF to prevent personal injury from moving parts and to assure an accurate fluid level reading. CAUTION: Mopar(R) Power Steering Fluid + 4 or Mopar(R) ATF+4 Automatic Transmission Fluid is to be used in the power steering system. Both fluids have the same material standard specifications (MS-9602). No other power steering or automatic transmission fluid is to be used in the system. Damage may result to the power steering pump and system if another fluid is used. Do not overfill the system. NOTE: Although not required at specific intervals, the fluid level may be checked periodically. Check the fluid level anytime there is a system noise or fluid leak suspected. The power steering fluid level can be viewed through the side of the power steering fluid reservoir. Compare the fluid level to the markings on the side of the reservoir. When the fluid is at normal ambient temperature, approximately 21°C to 27°C (70°F to 80°F), the fluid level should read between the MAX. and MIN. markings. When the fluid is hot, fluid level is allowed to read up to the MAX. line.
2010 | Dodge | Avenger | V6-2.7L Flex Fuel | Valve ¦Service and Repair, Procedures: Valve and Valve Seat Refacing | VALVE AND VALVE SEAT REFACING The intake and exhaust valves have a 44.5 to 45 degree face angle (2). The valve seats have a 45 to 45.5 degree face angle (3). VALVES Inspect the remaining margin after the valves are refaced. See: Engine > Mechanical > Engine Specifications VALVE SEATS 1. When refacing valve seats, it is important that the correct size valve guide pilot be used for reseating stones. A true and complete surface must be obtained. 2. Measure the concentricity of valve seat using dial indicator. Total runout should not exceed 0.051 mm (0.002 inch.) total indicator reading. 3. Inspect the valve seat with Prussian blue to determine where the valve contacts the seat. To do this, coat valve seat LIGHTLYwith Prussian blue then set valve in place. Rotate the valve with light pressure. If the blue is transferred to the center of valve face, contact is satisfactory. If the blue is transferred to top edge of valve face, then lower valve seat with a 15 degree stone. If the blue is transferred to the bottom edge of valve face, then raise valve seat with a 65 degree stone. NOTE: Valve seats which are worn or burned can be reworked, provided that correct angle and seat width are maintained. Otherwise cylinder head must be replaced. 4. When seat is properly positioned the width of the intake 1.00 to 1.50 mm (0.0394 to 0.0591 in.) and exhaust seats should be 1.25 to 1.75 mm (0.049 to 0.069 in.). 5. Check the valve spring installed height after refacing the valve and seat. VALVE AND SPRING INSTALLED HEIGHT 1. Coat valve stems with clean engine oil and insert them in cylinder head. 2. If valves (5) or seats have been refaced, check valve tip height (A). If valve tip height for intake valve is greater than 47.59 (1.8737 in.) or 49.14 (1.9347 in.) for exhaust valve, grind valve tip until within specifications. Make sure measurement is taken from cylinder head surface to the top of valve stem. 3. Install valve seal/spring seat assembly over valve guides on all valve stems. Ensure that the garter spring is intact around the top of the rubber seal. 4. Position valve springs (3) and retainer on spring seat. 5. Compress valve spring with a valve spring compressor. 6. Install retainer locks and release tool. 7. If valves and/or seats are refaced, measure the installed height of springs (B). Measurement is taken from top of spring seat to the bottom surface of spring retainer. If height is greater than 38.75 mm (1.5256 in.), install a 0.762 mm (0.030 in.) spacer in head counterbore under the valve spring seat to bring spring height back within specification.
2010 | Dodge | Avenger | V6-2.7L Flex Fuel | Power Steering Fluid ¦Service and Repair, Procedures: Power Steering Fluid Level Checking | POWER STEERING FLUID LEVEL CHECKING WARNING: Fluid level should be checked with the engine OFF to prevent personal injury from moving parts and to assure an accurate fluid level reading. CAUTION: Mopar(R) Power Steering Fluid + 4 or Mopar(R) ATF+4 Automatic Transmission Fluid is to be used in the power steering system. Both fluids have the same material standard specifications (MS-9602). No other power steering or automatic transmission fluid is to be used in the system. Damage may result to the power steering pump and system if another fluid is used. Do not overfill the system. NOTE: Although not required at specific intervals, the fluid level may be checked periodically. Check the fluid level anytime there is a system noise or fluid leak suspected. The power steering fluid level can be viewed through the side of the power steering fluid reservoir. Compare the fluid level to the markings on the side of the reservoir. When the fluid is at normal ambient temperature, approximately 21°C to 27°C (70°F to 80°F), the fluid level should read between the MAX. and MIN. markings. When the fluid is hot, fluid level is allowed to read up to the MAX. line.
2010 | Dodge | Avenger | V6-2.7L Flex Fuel | Drive Belt ¦Service and Repair, Procedures: Serpentine Accessory Drive Belt - Checking Tension | CHECKING ACCESSORY DRIVE BELT TENSION WARNING: Do not check belt tension with engine running. 1. Connect tool 8371 to the scan tool following the instructions provided with tool. 2. 2.7L Engine - Place end of microphone probe approximately 2.54 cm (1 in.) from belt at one of the belt center span locations (1 or 2). 3. 3.5L Engine - Place end of microphone probe approximately 2.54 cm (1 in.) from belt at one of the belt center span locations (1 or 2). 4. Pluck the belt a minimum of 3 times. (Use your finger or other suitable tool) The frequency of the belt in hertz (Hz) will display on scan tool screen. Refer to ACCESSORY DRIVE BELT TENSION CHART for belt tension specifications. 5. If tension readings (Hz) fall outside of range, inspect accessory drive belt tensioner and power steering pump pulley. ACCESSORY DRIVE BELT TENSION 2.0L/2.4L/3.5L/2.0L DIESEL 2.7L 3.5L
2010 | Dodge | Avenger | V6-2.7L Flex Fuel | Automatic Transmission/Transaxle ¦Service and Repair, Procedures: 41TE Automatic Transaxle, Fluid Level and Condition Check | FLUID LEVEL AND CONDITION CHECK FLUID LEVEL CHECK NOTE: Only transmission fluid of the type labeled Mopar ATF+4 (Automatic Transmission Fluid) should be used in this transaxle. The transmission sump has a fluid level indicator (dipstick) to check oil similar to most automatic transmissions. It is located on the left side of the engine. Be sure to wipe all dirt from dipstick handle before removing. The torque converter fills in both the P Park and N Neutral positions. Place the selector lever in P Park to be sure that the fluid level check is accurate. The engine should be running at idle speed for at least one minute, with the vehicle on level ground. At normal operating temperature 82° C (180° F), the fluid level is correct if it is in the HOT region on the oil level indicator (1). The fluid level should be within the COLD region of the dipstick at 27° C (80° F) fluid temperature. FLUID LEVEL CHECK USING DRB NOTE: Engine and Transaxle should be at normal operating temperature before performing this procedure. 1. Start engine and apply parking brake. 2. Hook up DRB scan tool and select transmission. 3. Select sensors. 4. Read the transmission temperature value. 5. Compare the fluid temperature value with the fluid temperature chart (1,2). 6. Adjust transmission fluid level shown on the indicator according to the chart. 7. Check transmission for leaks. Low fluid level can cause a variety of conditions because it allows the pump to take in air along with the fluid. As in any hydraulic system, air bubbles make the fluid spongy, therefore, pressures will be low and build up slowly. Improper filling can also raise the fluid level too high. When the transaxle has too much fluid, the gears churn up foam and cause the same conditions which occur with a low fluid level. In either case, air bubbles can cause overheating and/or fluid oxidation, and varnishing. This can interfere with normal valve, clutch, and accumulator operation. Foaming can also result in fluid escaping from the transaxle vent where it may be mistaken for a leak. FLUID CONDITION Along with fluid level, it is important to check the condition of the fluid. When the fluid smells burned, and is contaminated with metal or friction material particles, a complete transaxle recondition is probably required. Be sure to examine the fluid on the dipstick closely. If there is any doubt about its condition, drain out a sample for a double check. Mopar(R) ATF+4 (Automatic Transmission Fluid), when new, is red in color. The ATF is dyed red so it can be identified from other fluids used in the vehicle such as engine oil or antifreeze. The red color is not permanent and is not an indicator of fluid condition. As the vehicle is driven, the ATF will begin to look darker in color and may eventually become brown. This is normal. ATF+4 also has a unique odor that may change with age. Consequently, odor and color cannot be used to indicate the fluid condition or the need for a fluid change. After the fluid has been checked, seat the dipstick fully to seal out water and dirt.
2010 | Dodge | Avenger | V6-2.7L Flex Fuel | Automatic Transmission/Transaxle ¦Service and Repair, Procedures: 62TE Automatic Transaxle, Fluid Level and Condition Check | FLUID LEVEL AND CONDITION CHECK FLUID LEVEL CHECK USING DRB 1. Verify that the vehicle is parked on a level surface. 2. Remove the dipstick tube cap. WARNING: There is a risk of accident from vehicle starting off by itself when engine is running. There is a risk of injury from contusions and burns if you insert your hands into the engine when it is started or when it is running. Secure vehicle to prevent it from moving off by itself. Wear properly fastened and close-fitting work clothes. Do not touch hot or rotating parts. 3. Actuate the service brake. Start engine and let it run at idle speed in selector lever position "P". 4. Shift through the transmission modes several times with the vehicle stationary and the engine idling. NOTE: When inserting dipstick special tool 9336A, excess insertion force may cause the dipstick to slip past the stop on the bracket in the transmission oil pan. An approximate distance that the dipstick should be inserted into the fill tube is 424 mm (16.69 in.). 5. Warm up the transmission, wait at least 2 minutes and check the oil level with the engine running. Push the Oil Dipstick 9336A into transmission fill tube until the dipstick tip contacts the oil pan and pull out again, read off oil level, repeat if necessary. NOTE: The dipstick will protrude from the fill tube when installed. 6. Check transmission oil temperature using the appropriate scan tool. 7. The transmission Oil Dipstick 9336A has indicator marks every 10 mm. Determine the height of the oil level on the dipstick and using the height, the transmission temperature, and the Transmission Fluid Graph, determine if the transmission oil level is correct. 8. Add or remove oil as necessary and recheck the oil level. 9. Once the oil level is correct, install the dipstick tube cap fully to seal out water and dirt. FLUID CONDITION Along with fluid level, it is important to check the condition of the fluid. When the fluid smells burned, and is contaminated with metal or friction material particles, a complete transaxle recondition is probably required. Be sure to examine the fluid on the dipstick closely. If there is any doubt about its condition, drain out a sample for a double check. MOPAR(R) ATF+4 (Automatic Transmission Fluid) when new is red in color. The ATF is dyed red so it can be identified from other fluids used in the vehicle such as engine oil or antifreeze. The red color is not permanent and is not an indicator of fluid condition. As the vehicle is driven, the ATF will begin to look darker in color and may eventually become brown. This is normal. ATF+4 also has a unique odor that may change with age. Consequently, odor and color cannot be used to indicate the fluid condition or the need for a fluid change. After the fluid has been checked, seat the dipstick tube cap fully to seal out water and dirt.
2010 | Dodge | Avenger | V6-2.7L Flex Fuel | Fluid - A/T ¦Service and Repair, Procedures: 41TE Automatic Transaxle, Fluid Level and Condition Check | FLUID LEVEL AND CONDITION CHECK FLUID LEVEL CHECK NOTE: Only transmission fluid of the type labeled Mopar ATF+4 (Automatic Transmission Fluid) should be used in this transaxle. The transmission sump has a fluid level indicator (dipstick) to check oil similar to most automatic transmissions. It is located on the left side of the engine. Be sure to wipe all dirt from dipstick handle before removing. The torque converter fills in both the P Park and N Neutral positions. Place the selector lever in P Park to be sure that the fluid level check is accurate. The engine should be running at idle speed for at least one minute, with the vehicle on level ground. At normal operating temperature 82° C (180° F), the fluid level is correct if it is in the HOT region on the oil level indicator (1). The fluid level should be within the COLD region of the dipstick at 27° C (80° F) fluid temperature. FLUID LEVEL CHECK USING DRB NOTE: Engine and Transaxle should be at normal operating temperature before performing this procedure. 1. Start engine and apply parking brake. 2. Hook up DRB scan tool and select transmission. 3. Select sensors. 4. Read the transmission temperature value. 5. Compare the fluid temperature value with the fluid temperature chart (1,2). 6. Adjust transmission fluid level shown on the indicator according to the chart. 7. Check transmission for leaks. Low fluid level can cause a variety of conditions because it allows the pump to take in air along with the fluid. As in any hydraulic system, air bubbles make the fluid spongy, therefore, pressures will be low and build up slowly. Improper filling can also raise the fluid level too high. When the transaxle has too much fluid, the gears churn up foam and cause the same conditions which occur with a low fluid level. In either case, air bubbles can cause overheating and/or fluid oxidation, and varnishing. This can interfere with normal valve, clutch, and accumulator operation. Foaming can also result in fluid escaping from the transaxle vent where it may be mistaken for a leak. FLUID CONDITION Along with fluid level, it is important to check the condition of the fluid. When the fluid smells burned, and is contaminated with metal or friction material particles, a complete transaxle recondition is probably required. Be sure to examine the fluid on the dipstick closely. If there is any doubt about its condition, drain out a sample for a double check. Mopar(R) ATF+4 (Automatic Transmission Fluid), when new, is red in color. The ATF is dyed red so it can be identified from other fluids used in the vehicle such as engine oil or antifreeze. The red color is not permanent and is not an indicator of fluid condition. As the vehicle is driven, the ATF will begin to look darker in color and may eventually become brown. This is normal. ATF+4 also has a unique odor that may change with age. Consequently, odor and color cannot be used to indicate the fluid condition or the need for a fluid change. After the fluid has been checked, seat the dipstick fully to seal out water and dirt.
2010 | Dodge | Avenger | V6-2.7L Flex Fuel | Fluid - A/T ¦Service and Repair, Procedures: 62TE Automatic Transaxle, Fluid Level and Condition Check | FLUID LEVEL AND CONDITION CHECK FLUID LEVEL CHECK USING DRB 1. Verify that the vehicle is parked on a level surface. 2. Remove the dipstick tube cap. WARNING: There is a risk of accident from vehicle starting off by itself when engine is running. There is a risk of injury from contusions and burns if you insert your hands into the engine when it is started or when it is running. Secure vehicle to prevent it from moving off by itself. Wear properly fastened and close-fitting work clothes. Do not touch hot or rotating parts. 3. Actuate the service brake. Start engine and let it run at idle speed in selector lever position "P". 4. Shift through the transmission modes several times with the vehicle stationary and the engine idling. NOTE: When inserting dipstick special tool 9336A, excess insertion force may cause the dipstick to slip past the stop on the bracket in the transmission oil pan. An approximate distance that the dipstick should be inserted into the fill tube is 424 mm (16.69 in.). 5. Warm up the transmission, wait at least 2 minutes and check the oil level with the engine running. Push the Oil Dipstick 9336A into transmission fill tube until the dipstick tip contacts the oil pan and pull out again, read off oil level, repeat if necessary. NOTE: The dipstick will protrude from the fill tube when installed. 6. Check transmission oil temperature using the appropriate scan tool. 7. The transmission Oil Dipstick 9336A has indicator marks every 10 mm. Determine the height of the oil level on the dipstick and using the height, the transmission temperature, and the Transmission Fluid Graph, determine if the transmission oil level is correct. 8. Add or remove oil as necessary and recheck the oil level. 9. Once the oil level is correct, install the dipstick tube cap fully to seal out water and dirt. FLUID CONDITION Along with fluid level, it is important to check the condition of the fluid. When the fluid smells burned, and is contaminated with metal or friction material particles, a complete transaxle recondition is probably required. Be sure to examine the fluid on the dipstick closely. If there is any doubt about its condition, drain out a sample for a double check. MOPAR(R) ATF+4 (Automatic Transmission Fluid) when new is red in color. The ATF is dyed red so it can be identified from other fluids used in the vehicle such as engine oil or antifreeze. The red color is not permanent and is not an indicator of fluid condition. As the vehicle is driven, the ATF will begin to look darker in color and may eventually become brown. This is normal. ATF+4 also has a unique odor that may change with age. Consequently, odor and color cannot be used to indicate the fluid condition or the need for a fluid change. After the fluid has been checked, seat the dipstick tube cap fully to seal out water and dirt.
2010 | Dodge | Avenger | V6-3.5L | Cooling System ¦Service and Repair, Procedures: Coolant Level Check | COOLANT LEVEL CHECK - ROUTINE 2.0/2.4L COOLANT FILL NOTE: Do not remove pressure cap for routine coolant level inspections. The coolant bottle provides a quick visual method for determining the coolant level without removing the pressure cap. With the engine cold and not running, simply observe the level of the coolant in the coolant recovery container (2.4L) or the coolant pressure container (2.7L/3.5L/2.0L Diesel). The level should be between the MIN and MAX marks.
2010 | Dodge | Avenger | V6-3.5L | Crankshaft ¦Service and Repair, Procedures: Checking Crankshaft End Play | MEASURING CRANKSHAFT END PLAY 1. Mount a dial indicator to front of engine with the locating probe on nose of crankshaft. 2. Move crankshaft all the way to the rear of its travel. 3. Zero the dial indicator. 4. Move crankshaft all the way to the front and read the dial indicator. Crankshaft end play must be within specification See: Engine > Mechanical > Engine Specifications.
2010 | Dodge | Avenger | V6-3.5L | Engine Oil ¦Service and Repair, Procedures: Engine Oil Level Check | ENGINE OIL LEVEL CHECK Checking the oil while the vehicle is on level ground will improve the accuracy of the oil level reading. Remove dipstick (1), and observe oil level. Add oil only when the level is at or below the SAFE mark. If the oil level is in the safe (2) range, do not add oil. CAUTION: Do not operate engine if the oil level is above the MAX mark on the dipstick. Excessive oil volume can cause oil aeration which can lead to engine failure due to loss of oil pressure or increase in oil temperature.
2010 | Dodge | Avenger | V6-3.5L | Steering ¦Service and Repair, Procedures: Power Steering Fluid Level Checking | POWER STEERING FLUID LEVEL CHECKING WARNING: Fluid level should be checked with the engine OFF to prevent personal injury from moving parts and to assure an accurate fluid level reading. CAUTION: Mopar(R) Power Steering Fluid + 4 or Mopar(R) ATF+4 Automatic Transmission Fluid is to be used in the power steering system. Both fluids have the same material standard specifications (MS-9602). No other power steering or automatic transmission fluid is to be used in the system. Damage may result to the power steering pump and system if another fluid is used. Do not overfill the system. NOTE: Although not required at specific intervals, the fluid level may be checked periodically. Check the fluid level anytime there is a system noise or fluid leak suspected. The power steering fluid level can be viewed through the side of the power steering fluid reservoir. Compare the fluid level to the markings on the side of the reservoir. When the fluid is at normal ambient temperature, approximately 21°C to 27°C (70°F to 80°F), the fluid level should read between the MAX. and MIN. markings. When the fluid is hot, fluid level is allowed to read up to the MAX. line.
2010 | Dodge | Avenger | V6-3.5L | Valve ¦Service and Repair, Procedures: Valve and Valve Seat Refacing | VALVE AND VALVE SEAT REFACING Refer to Engine Specifications for the valve face and valve seat angles See: Engine > Mechanical > Engine Specifications. VALVES 1. Inspect the remaining margin after the valves are refaced See: Engine > Mechanical > Engine Specifications. VALVE SEATS 1. When refacing valve seats, it is important that the correct size valve guide pilot be used for re-seating stones. A true and complete surface must be obtained. 2. Measure the concentricity of valve seat using dial indicator. Total runout should not exceed 0.051 mm (0.002 inch.) total indicator reading. 3. Inspect the valve seat with Prussian blue to determine where the valve contacts the seat. To do this, coat valve seat LIGHTLYwith Prussian blue then set valve in place. Rotate the valve with light pressure. If the blue is transferred to the center of valve face, contact is satisfactory. If the blue is transferred to top edge of valve face, then lower valve seat with a 15 degree stone. If the blue is transferred to the bottom edge of valve face, then raise valve seat with a 65 degree stone. NOTE: Valve seats which are worn or burned can be reworked, provided that correct angle and seat width are maintained. Otherwise, the cylinder head must be replaced. 4. When seat is properly positioned, the width of the intake seats should be 0.75 to 1.25 mm (0.0296 to 0.0493 in.) and exhaust seats should be 1.25 to 1.75 mm (0.049 to 0.069 in.). VALVE AND SPRING INSTALLED HEIGHT 1. Coat valve stems with clean engine oil and insert the valves into the cylinder head. 2. If valves or seats have been refaced, check valve tip height (A). If valve tip height is greater than 43.65 mm (1.7185 in.) intake or 45.98 mm (1.8102 in.) exhaust, grind valve tip until within specifications. Make sure measurement is taken from cylinder head surface to the top of valve stem. 3. Install valve seal/spring seat assembly over valve guides on all valve stems. Ensure that the garter spring is intact around the top of the valve seal. 4. Place valve spring (color-coded end facing up) and valve retainer into position on spring seat. 5. Compress valve springs with valve spring compressor C-3422-D and adapter 6526A See: Engine > Electrical / Mechanical Repair > Engine, install locks and release tool. 6. If valves and/or seats are refaced, measure the installed height of springs. Measurements are taken from top of spring seat to the bottom surface of spring retainer. If height is greater than 38.75 mm (1.5256 in.), install a 0.762 mm (0.030 in.) spacer in head counterbore under the valve spring seat to bring spring height back within specification.
2010 | Dodge | Avenger | V6-3.5L | Power Steering Fluid ¦Service and Repair, Procedures: Power Steering Fluid Level Checking | POWER STEERING FLUID LEVEL CHECKING WARNING: Fluid level should be checked with the engine OFF to prevent personal injury from moving parts and to assure an accurate fluid level reading. CAUTION: Mopar(R) Power Steering Fluid + 4 or Mopar(R) ATF+4 Automatic Transmission Fluid is to be used in the power steering system. Both fluids have the same material standard specifications (MS-9602). No other power steering or automatic transmission fluid is to be used in the system. Damage may result to the power steering pump and system if another fluid is used. Do not overfill the system. NOTE: Although not required at specific intervals, the fluid level may be checked periodically. Check the fluid level anytime there is a system noise or fluid leak suspected. The power steering fluid level can be viewed through the side of the power steering fluid reservoir. Compare the fluid level to the markings on the side of the reservoir. When the fluid is at normal ambient temperature, approximately 21°C to 27°C (70°F to 80°F), the fluid level should read between the MAX. and MIN. markings. When the fluid is hot, fluid level is allowed to read up to the MAX. line.
2010 | Dodge | Avenger | V6-3.5L | Drive Belt ¦Service and Repair, Procedures: Serpentine Accessory Drive Belt - Checking Tension | CHECKING ACCESSORY DRIVE BELT TENSION WARNING: Do not check belt tension with engine running. 1. Connect tool 8371 to the scan tool following the instructions provided with tool. 2. 2.7L Engine - Place end of microphone probe approximately 2.54 cm (1 in.) from belt at one of the belt center span locations (1 or 2). 3. 3.5L Engine - Place end of microphone probe approximately 2.54 cm (1 in.) from belt at one of the belt center span locations (1 or 2). 4. Pluck the belt a minimum of 3 times. (Use your finger or other suitable tool) The frequency of the belt in hertz (Hz) will display on scan tool screen. Refer to ACCESSORY DRIVE BELT TENSION CHART for belt tension specifications. 5. If tension readings (Hz) fall outside of range, inspect accessory drive belt tensioner and power steering pump pulley. ACCESSORY DRIVE BELT TENSION 2.0L/2.4L/3.5L/2.0L DIESEL 2.7L 3.5L
2010 | Dodge | Avenger | V6-3.5L | Automatic Transmission/Transaxle ¦Service and Repair, Procedures: 62TE Automatic Transaxle, Fluid Level and Condition Check | FLUID LEVEL AND CONDITION CHECK FLUID LEVEL CHECK USING DRB 1. Verify that the vehicle is parked on a level surface. 2. Remove the dipstick tube cap. WARNING: There is a risk of accident from vehicle starting off by itself when engine is running. There is a risk of injury from contusions and burns if you insert your hands into the engine when it is started or when it is running. Secure vehicle to prevent it from moving off by itself. Wear properly fastened and close-fitting work clothes. Do not touch hot or rotating parts. 3. Actuate the service brake. Start engine and let it run at idle speed in selector lever position "P". 4. Shift through the transmission modes several times with the vehicle stationary and the engine idling. NOTE: When inserting dipstick special tool 9336A, excess insertion force may cause the dipstick to slip past the stop on the bracket in the transmission oil pan. An approximate distance that the dipstick should be inserted into the fill tube is 424 mm (16.69 in.). 5. Warm up the transmission, wait at least 2 minutes and check the oil level with the engine running. Push the Oil Dipstick 9336A into transmission fill tube until the dipstick tip contacts the oil pan and pull out again, read off oil level, repeat if necessary. NOTE: The dipstick will protrude from the fill tube when installed. 6. Check transmission oil temperature using the appropriate scan tool. 7. The transmission Oil Dipstick 9336A has indicator marks every 10 mm. Determine the height of the oil level on the dipstick and using the height, the transmission temperature, and the Transmission Fluid Graph, determine if the transmission oil level is correct. 8. Add or remove oil as necessary and recheck the oil level. 9. Once the oil level is correct, install the dipstick tube cap fully to seal out water and dirt. FLUID CONDITION Along with fluid level, it is important to check the condition of the fluid. When the fluid smells burned, and is contaminated with metal or friction material particles, a complete transaxle recondition is probably required. Be sure to examine the fluid on the dipstick closely. If there is any doubt about its condition, drain out a sample for a double check. MOPAR(R) ATF+4 (Automatic Transmission Fluid) when new is red in color. The ATF is dyed red so it can be identified from other fluids used in the vehicle such as engine oil or antifreeze. The red color is not permanent and is not an indicator of fluid condition. As the vehicle is driven, the ATF will begin to look darker in color and may eventually become brown. This is normal. ATF+4 also has a unique odor that may change with age. Consequently, odor and color cannot be used to indicate the fluid condition or the need for a fluid change. After the fluid has been checked, seat the dipstick tube cap fully to seal out water and dirt.
2010 | Dodge | Avenger | V6-3.5L | Fluid - A/T ¦Service and Repair, Procedures: 62TE Automatic Transaxle, Fluid Level and Condition Check | FLUID LEVEL AND CONDITION CHECK FLUID LEVEL CHECK USING DRB 1. Verify that the vehicle is parked on a level surface. 2. Remove the dipstick tube cap. WARNING: There is a risk of accident from vehicle starting off by itself when engine is running. There is a risk of injury from contusions and burns if you insert your hands into the engine when it is started or when it is running. Secure vehicle to prevent it from moving off by itself. Wear properly fastened and close-fitting work clothes. Do not touch hot or rotating parts. 3. Actuate the service brake. Start engine and let it run at idle speed in selector lever position "P". 4. Shift through the transmission modes several times with the vehicle stationary and the engine idling. NOTE: When inserting dipstick special tool 9336A, excess insertion force may cause the dipstick to slip past the stop on the bracket in the transmission oil pan. An approximate distance that the dipstick should be inserted into the fill tube is 424 mm (16.69 in.). 5. Warm up the transmission, wait at least 2 minutes and check the oil level with the engine running. Push the Oil Dipstick 9336A into transmission fill tube until the dipstick tip contacts the oil pan and pull out again, read off oil level, repeat if necessary. NOTE: The dipstick will protrude from the fill tube when installed. 6. Check transmission oil temperature using the appropriate scan tool. 7. The transmission Oil Dipstick 9336A has indicator marks every 10 mm. Determine the height of the oil level on the dipstick and using the height, the transmission temperature, and the Transmission Fluid Graph, determine if the transmission oil level is correct. 8. Add or remove oil as necessary and recheck the oil level. 9. Once the oil level is correct, install the dipstick tube cap fully to seal out water and dirt. FLUID CONDITION Along with fluid level, it is important to check the condition of the fluid. When the fluid smells burned, and is contaminated with metal or friction material particles, a complete transaxle recondition is probably required. Be sure to examine the fluid on the dipstick closely. If there is any doubt about its condition, drain out a sample for a double check. MOPAR(R) ATF+4 (Automatic Transmission Fluid) when new is red in color. The ATF is dyed red so it can be identified from other fluids used in the vehicle such as engine oil or antifreeze. The red color is not permanent and is not an indicator of fluid condition. As the vehicle is driven, the ATF will begin to look darker in color and may eventually become brown. This is normal. ATF+4 also has a unique odor that may change with age. Consequently, odor and color cannot be used to indicate the fluid condition or the need for a fluid change. After the fluid has been checked, seat the dipstick tube cap fully to seal out water and dirt.
2010 | Dodge | Caliber | L4-2.0L | Cooling System ¦Service and Repair, Procedures: Coolant Level Check | COOLANT LEVEL CHECK NOTE: Do not remove pressure cap for routine coolant level inspections. The coolant recovery/reserve system provides a quick visual method for determining the coolant level without removing the radiator cap. Simply observe, with the engine idling and warmed up to normal operating temperature, that the level of the coolant in the recovery/reserve container is between the FULL HOT and ADD marks.
2010 | Dodge | Caliber | L4-2.0L | Crankshaft ¦Service and Repair, Procedures: Checking Crankshaft End Play | MEASURING CRANKSHAFT END PLAY 1. Mount a dial indicator (2) to front of engine with the locating probe on nose of crankshaft (1). 2. Move crankshaft all the way to the rear of its travel. 3. Zero the dial indicator. 4. Move crankshaft all the way to the front and read the dial indicator. See: Engine > Mechanical > Engine Specifications for end play specification.
2010 | Dodge | Caliber | L4-2.0L | Continuously Variable Transmission/Transaxle ¦Service and Repair, Procedures: Check Oil Level | CHECK OIL LEVEL 1. Verify that the vehicle is parked on a level surface. 2. Remove the dipstick tube cap. WARNING: There is a risk of accident from vehicle starting off by itself when engine is running. There is a risk of injury from contusions and burns if you insert your hands into the engine when it is started or when it is running. Secure vehicle to prevent it from moving off by itself. Wear properly fastened and close-fitting work clothes. Do not touch hot or rotating parts. 3. Actuate the service brake. Start engine and let it run at idle speed in selector lever position "P". 4. Shift through the transmission modes several times with the vehicle stationary and the engine idling. 5. Warm up the transmission, wait at least 2 minutes and check the oil level with the engine running. Push the Oil Dipstick 9336A into transmission fill tube until the dipstick tip contacts the oil pan and pull out again, read off oil level, repeat if necessary. NOTE: The dipstick will protrude from the fill tube when installed. CVT TRANSMISSION FILL GRAPH 6. Check transmission oil temperature using the appropriate scan tool. 7. The transmission Oil Dipstick 9336A has indicator marks every 10 mm. Determine the height of the oil level on the dipstick and using the height, the transmission temperature, and the Transmission Fluid Graph, determine if the transmission oil level is correct. 8. Add or remove oil as necessary and recheck the oil level. 9. Once the oil level is correct, install the dipstick tube cap.
2010 | Dodge | Caliber | L4-2.0L | Engine Oil ¦Service and Repair, Procedures: Engine Oil Level Check | ENGINE OIL LEVEL CHECK NOTE: The engine must be HOT when checking oil level. The best time to check engine oil level is after the engine is at operating temperature. Allow the engine to be shut off for at least 5 minutes before checking oil level. Checking the oil while the vehicle is on level ground will improve the accuracy of the oil level reading. Remove dipstick (1), and observe oil level. Add oil only when the level is at or below the SAFE mark. If the oil level is in the safe (2) range, do not add oil. CAUTION: Do not operate engine if the oil level is above the MAX mark on the dipstick. Excessive oil volume can cause oil aeration which can lead to engine failure due to loss of oil pressure or increase in oil temperature.
2010 | Dodge | Caliber | L4-2.0L | Fluid - CVT ¦Service and Repair, Procedures: Check Oil Level | CHECK OIL LEVEL 1. Verify that the vehicle is parked on a level surface. 2. Remove the dipstick tube cap. WARNING: There is a risk of accident from vehicle starting off by itself when engine is running. There is a risk of injury from contusions and burns if you insert your hands into the engine when it is started or when it is running. Secure vehicle to prevent it from moving off by itself. Wear properly fastened and close-fitting work clothes. Do not touch hot or rotating parts. 3. Actuate the service brake. Start engine and let it run at idle speed in selector lever position "P". 4. Shift through the transmission modes several times with the vehicle stationary and the engine idling. 5. Warm up the transmission, wait at least 2 minutes and check the oil level with the engine running. Push the Oil Dipstick 9336A into transmission fill tube until the dipstick tip contacts the oil pan and pull out again, read off oil level, repeat if necessary. NOTE: The dipstick will protrude from the fill tube when installed. CVT TRANSMISSION FILL GRAPH 6. Check transmission oil temperature using the appropriate scan tool. 7. The transmission Oil Dipstick 9336A has indicator marks every 10 mm. Determine the height of the oil level on the dipstick and using the height, the transmission temperature, and the Transmission Fluid Graph, determine if the transmission oil level is correct. 8. Add or remove oil as necessary and recheck the oil level. 9. Once the oil level is correct, install the dipstick tube cap.
2010 | Dodge | Caliber | L4-2.0L | Steering ¦Service and Repair, Procedures: Power Steering Fluid Level Checking | POWER STEERING FLUID LEVEL CHECKING WARNING: Fluid level should be checked with the engine OFF to prevent personal injury from moving parts and to assure an accurate fluid level reading. CAUTION: Mopar(R) Power Steering Fluid + 4 or Mopar(R) ATF+4 Automatic Transmission Fluid is to be used in the power steering system. Both fluids have the same material standard specifications (MS-9602). No other power steering or automatic transmission fluid is to be used in the system. Damage may result to the power steering pump and system if another fluid is used. Do not overfill the system. NOTE: Although not required at specific intervals, the fluid level may be checked periodically. Check the fluid level anytime there is a system noise or fluid leak suspected. The power steering fluid level can be viewed through the side of the power steering fluid reservoir. Compare the fluid level to the markings on the side of the reservoir. When the fluid is at normal ambient temperature, approximately 21°C to 27°C (70°F to 80°F), the fluid level should read between the MAX. and MIN. markings. When the fluid is hot, fluid level is allowed to read up to the MAX. line.
2010 | Dodge | Caliber | L4-2.0L | Power Steering Fluid ¦Service and Repair, Procedures: Power Steering Fluid Level Checking | POWER STEERING FLUID LEVEL CHECKING WARNING: Fluid level should be checked with the engine OFF to prevent personal injury from moving parts and to assure an accurate fluid level reading. CAUTION: Mopar(R) Power Steering Fluid + 4 or Mopar(R) ATF+4 Automatic Transmission Fluid is to be used in the power steering system. Both fluids have the same material standard specifications (MS-9602). No other power steering or automatic transmission fluid is to be used in the system. Damage may result to the power steering pump and system if another fluid is used. Do not overfill the system. NOTE: Although not required at specific intervals, the fluid level may be checked periodically. Check the fluid level anytime there is a system noise or fluid leak suspected. The power steering fluid level can be viewed through the side of the power steering fluid reservoir. Compare the fluid level to the markings on the side of the reservoir. When the fluid is at normal ambient temperature, approximately 21°C to 27°C (70°F to 80°F), the fluid level should read between the MAX. and MIN. markings. When the fluid is hot, fluid level is allowed to read up to the MAX. line.
2010 | Dodge | Caliber | L4-2.4L | Cooling System ¦Service and Repair, Procedures: Coolant Level Check | COOLANT LEVEL CHECK NOTE: Do not remove pressure cap for routine coolant level inspections. The coolant recovery/reserve system provides a quick visual method for determining the coolant level without removing the radiator cap. Simply observe, with the engine idling and warmed up to normal operating temperature, that the level of the coolant in the recovery/reserve container is between the FULL HOT and ADD marks.
2010 | Dodge | Caliber | L4-2.4L | Crankshaft ¦Service and Repair, Procedures: Checking Crankshaft End Play | MEASURING CRANKSHAFT END PLAY 1. Mount a dial indicator (2) to front of engine with the locating probe on nose of crankshaft (1). 2. Move crankshaft all the way to the rear of its travel. 3. Zero the dial indicator. 4. Move crankshaft all the way to the front and read the dial indicator. See: Engine > Mechanical > Engine Specifications for end play specification.
2010 | Dodge | Caliber | L4-2.4L | Continuously Variable Transmission/Transaxle ¦Service and Repair, Procedures: Check Oil Level | CHECK OIL LEVEL 1. Verify that the vehicle is parked on a level surface. 2. Remove the dipstick tube cap. WARNING: There is a risk of accident from vehicle starting off by itself when engine is running. There is a risk of injury from contusions and burns if you insert your hands into the engine when it is started or when it is running. Secure vehicle to prevent it from moving off by itself. Wear properly fastened and close-fitting work clothes. Do not touch hot or rotating parts. 3. Actuate the service brake. Start engine and let it run at idle speed in selector lever position "P". 4. Shift through the transmission modes several times with the vehicle stationary and the engine idling. 5. Warm up the transmission, wait at least 2 minutes and check the oil level with the engine running. Push the Oil Dipstick 9336A into transmission fill tube until the dipstick tip contacts the oil pan and pull out again, read off oil level, repeat if necessary. NOTE: The dipstick will protrude from the fill tube when installed. CVT TRANSMISSION FILL GRAPH 6. Check transmission oil temperature using the appropriate scan tool. 7. The transmission Oil Dipstick 9336A has indicator marks every 10 mm. Determine the height of the oil level on the dipstick and using the height, the transmission temperature, and the Transmission Fluid Graph, determine if the transmission oil level is correct. 8. Add or remove oil as necessary and recheck the oil level. 9. Once the oil level is correct, install the dipstick tube cap.
2010 | Dodge | Caliber | L4-2.4L | Engine Oil ¦Service and Repair, Procedures: Engine Oil Level Check | ENGINE OIL LEVEL CHECK NOTE: The engine must be HOT when checking oil level. The best time to check engine oil level is after the engine is at operating temperature. Allow the engine to be shut off for at least 5 minutes before checking oil level. Checking the oil while the vehicle is on level ground will improve the accuracy of the oil level reading. Remove dipstick (1), and observe oil level. Add oil only when the level is at or below the SAFE mark. If the oil level is in the safe (2) range, do not add oil. CAUTION: Do not operate engine if the oil level is above the MAX mark on the dipstick. Excessive oil volume can cause oil aeration which can lead to engine failure due to loss of oil pressure or increase in oil temperature.
2010 | Dodge | Caliber | L4-2.4L | Fluid - CVT ¦Service and Repair, Procedures: Check Oil Level | CHECK OIL LEVEL 1. Verify that the vehicle is parked on a level surface. 2. Remove the dipstick tube cap. WARNING: There is a risk of accident from vehicle starting off by itself when engine is running. There is a risk of injury from contusions and burns if you insert your hands into the engine when it is started or when it is running. Secure vehicle to prevent it from moving off by itself. Wear properly fastened and close-fitting work clothes. Do not touch hot or rotating parts. 3. Actuate the service brake. Start engine and let it run at idle speed in selector lever position "P". 4. Shift through the transmission modes several times with the vehicle stationary and the engine idling. 5. Warm up the transmission, wait at least 2 minutes and check the oil level with the engine running. Push the Oil Dipstick 9336A into transmission fill tube until the dipstick tip contacts the oil pan and pull out again, read off oil level, repeat if necessary. NOTE: The dipstick will protrude from the fill tube when installed. CVT TRANSMISSION FILL GRAPH 6. Check transmission oil temperature using the appropriate scan tool. 7. The transmission Oil Dipstick 9336A has indicator marks every 10 mm. Determine the height of the oil level on the dipstick and using the height, the transmission temperature, and the Transmission Fluid Graph, determine if the transmission oil level is correct. 8. Add or remove oil as necessary and recheck the oil level. 9. Once the oil level is correct, install the dipstick tube cap.
2010 | Dodge | Caliber | L4-2.4L | Steering ¦Service and Repair, Procedures: Power Steering Fluid Level Checking | POWER STEERING FLUID LEVEL CHECKING WARNING: Fluid level should be checked with the engine OFF to prevent personal injury from moving parts and to assure an accurate fluid level reading. CAUTION: Mopar(R) Power Steering Fluid + 4 or Mopar(R) ATF+4 Automatic Transmission Fluid is to be used in the power steering system. Both fluids have the same material standard specifications (MS-9602). No other power steering or automatic transmission fluid is to be used in the system. Damage may result to the power steering pump and system if another fluid is used. Do not overfill the system. NOTE: Although not required at specific intervals, the fluid level may be checked periodically. Check the fluid level anytime there is a system noise or fluid leak suspected. The power steering fluid level can be viewed through the side of the power steering fluid reservoir. Compare the fluid level to the markings on the side of the reservoir. When the fluid is at normal ambient temperature, approximately 21°C to 27°C (70°F to 80°F), the fluid level should read between the MAX. and MIN. markings. When the fluid is hot, fluid level is allowed to read up to the MAX. line.
2010 | Dodge | Caliber | L4-2.4L | Power Steering Fluid ¦Service and Repair, Procedures: Power Steering Fluid Level Checking | POWER STEERING FLUID LEVEL CHECKING WARNING: Fluid level should be checked with the engine OFF to prevent personal injury from moving parts and to assure an accurate fluid level reading. CAUTION: Mopar(R) Power Steering Fluid + 4 or Mopar(R) ATF+4 Automatic Transmission Fluid is to be used in the power steering system. Both fluids have the same material standard specifications (MS-9602). No other power steering or automatic transmission fluid is to be used in the system. Damage may result to the power steering pump and system if another fluid is used. Do not overfill the system. NOTE: Although not required at specific intervals, the fluid level may be checked periodically. Check the fluid level anytime there is a system noise or fluid leak suspected. The power steering fluid level can be viewed through the side of the power steering fluid reservoir. Compare the fluid level to the markings on the side of the reservoir. When the fluid is at normal ambient temperature, approximately 21°C to 27°C (70°F to 80°F), the fluid level should read between the MAX. and MIN. markings. When the fluid is hot, fluid level is allowed to read up to the MAX. line.
2010 | Dodge | Challenger | V6-3.5L | Cooling System ¦Service and Repair, Procedures: Coolant Level Check | COOLANT LEVEL CHECK NOTE: Do not remove radiator cap for routine coolant level inspections. The coolant level can be checked at coolant recovery bottle (2). The coolant reserve/overflow system provides a quick method for determining coolant level. With engine not running, the coolant level should be between MIN and MAX marks (3). If the coolant level is at or below the MIN mark, fill the recovery bottle with a 50/50 mixture of antifreeze and water ONE QUART AT A TIME. Repeat this procedure until the coolant level is at the FULL mark.
2010 | Dodge | Challenger | V6-3.5L | Crankshaft ¦Service and Repair, Procedures: Checking Crankshaft End Play | MEASURING CRANKSHAFT END PLAY 1. Mount a dial indicator to front of engine with the locating probe on nose of crankshaft. 2. Move crankshaft all the way to the rear of its travel. 3. Zero the dial indicator. 4. Move crankshaft all the way to the front and read the dial indicator. Crankshaft end play must be within specification See: Engine > Mechanical > Engine Specifications
2010 | Dodge | Challenger | V6-3.5L | Fuel Tank ¦Service and Repair, Procedures: Draining Fuel Tank | DRAINING FUEL TANK Conventional Procedure WARNING: The fuel system is under constant high pressure even with engine off. Until the fuel pressure has been properly released from the system, do not attempt to open the fuel system. Do not smoke or use open flames/sparks when servicing the fuel system. Wear protective clothing and eye protection. Make sure the area in which the vehicle is being serviced is in a well ventilated area and free of flames/sparks. Failure to comply may result in serious or fatal injury. WARNING: No sparks, open flames or smoking. Risk of poisoning from inhaling and swallowing fuel. Pour fuel only into appropriately marked OSHA approved containers. Wear protective clothing. Risk of injury to eyes and skin from contact with fuel. NOTE: Due to a one-way check valve installed into the fuel fill fitting at the tank, the tank cannot be drained at the fuel filler tube. CAUTION: If the electric fuel pump is not operating, and the fuel level is above 5/8 of a tank, the fuel tank must be removed prior to draining. If the fuel level is above 5/8 of a tank and the fuel pump module lock-ring is removed, fuel will spill into the interior of the vehicle. CAUTION: If the fuel level sending unit is not operating, and the fuel level cannot be determined the fuel tank must be removed prior to draining. If the fuel level is above 5/8 of a tank and the fuel pump module lock-ring is removed, fuel will spill into the interior of the vehicle. 1. Perform the fuel system pressure release procedure See: Fuel Pressure Release > Procedures > Fuel System Pressure Release Procedure. NOTE: Tool number 6539 is used on 5/16" fuel lines while tool number 6631 is used on 3/8" fuel lines. 2. Attach one end of the special test hose 6631 or 6539 at the fuel line quick-connect fitting (1). 3. Attach the opposite end of the special test hose 6631 or 6539 to the Fuel Chief Gas Caddy 320-FC-P30-A or an OSHA approved gas caddy. 4. Using a diagnostic scan tool, activate the fuel pump until the fuel tank has been evacuated. Alternative Procedure WARNING: The fuel system is under constant high pressure even with engine off. Until the fuel pressure has been properly released from the system, do not attempt to open the fuel system. Do not smoke or use open flames/sparks when servicing the fuel system. Wear protective clothing and eye protection. Make sure the area in which the vehicle is being serviced is in a well ventilated area and free of flames/sparks. Failure to comply may result in serious or fatal injury. WARNING: No sparks, open flames or smoking. Risk of poisoning from inhaling and swallowing fuel. Pour fuel only into appropriately marked OSHA approved containers. Wear protective clothing. Risk of injury to eyes and skin from contact with fuel. CAUTION: The fuel level of the vehicle must be below 5/8 of a tank before using the "Alternative Procedure". If the fuel level is above 5/8 of a tank and the fuel pump module lock-ring is removed, fuel will spill into the interior of the vehicle. CAUTION: If the electric fuel pump is not operating, and the fuel level is above 5/8 of a tank, the fuel tank must be removed prior to draining. If the fuel level is above 5/8 of a tank and the fuel pump module lock-ring is removed, fuel will spill into the interior of the vehicle. CAUTION: If the fuel level sending unit is not operating, and the fuel level cannot be determined the fuel tank must be removed prior to draining. If the fuel level is above 5/8 of a tank and the fuel pump module lock-ring is removed, fuel will spill into the interior of the vehicle. 1. Verify the fuel level is below 5/8 of a tank. 2. Perform the fuel system pressure release procedure See: Fuel Pressure Release > Procedures > Fuel System Pressure Release Procedure. 3. Disconnect the negative battery cable. 4. Push the rear lower seat cushion up and back and remove the seat cushion. 5. Fold back the foam pad covering the fuel pump module plastic access covers. 6. Remove the left side fuel pump module plastic access cover. 7. Disconnect the electrical connector from the fuel pump module. CAUTION: An indexing arrow is located on top of the fuel pump module to clock it's position into the fuel tank, note it's location for reassembly. NOTE: Prior to removing the fuel pump module, use compressed air to remove any accumulated dirt and debris from around fuel tank opening. 8. Mark the fuel pump module orientation. 9. Position the lock ring remover/installer 9340 (1) into the notches on the outside edge of the lock ring. 10. Install a 1/2 inch drive breaker bar into the lock ring remover/installer 9340 (1). 11. Rotate the breaker bar counterclockwise and remove the lock ring. CAUTION: Do not spill fuel into the interior of the vehicle. CAUTION: The lower reservoir of the fuel pump module must be drained before removal or fuel can spill into the interior of the vehicle. 12. Lift the fuel pump module up enough to push a 3/8 inch hose into the fuel tank. 13. Attach the opposite end of the hose to the Fuel Chief Gas Caddy 320-FC-P30-A or an OSHA approved gas caddy. 14. Using the Fuel Chief Gas Caddy 320-FC-P30-A or an OSHA approved gas caddy, evacuate the left side of the fuel tank. 15. Remove the right side auxiliary fuel pump module plastic access cover (1). 16. Disconnect the fuel supply line (2) and the fuel return line at the auxiliary fuel pump module (1). CAUTION: An indexing arrow is located on top of the fuel pump module to clock it's position into the fuel tank, note it's location for reassembly. NOTE: Prior to removing the auxiliary fuel pump module, use compressed air to remove any accumulated dirt and debris from around fuel tank opening. 17. Mark the auxiliary fuel pump module orientation. 18. Position the lock ring remover/installer 9340 (1) into the notches on the outside edge of the lock ring (2). 19. Install a 1/2 inch drive breaker bar into the lock ring remover/installer 9340 (1). 20. Rotate the breaker bar counterclockwise and remove the lock ring. CAUTION: Do not spill fuel into the interior of the vehicle. CAUTION: The lower reservoir of the fuel pump module must be drained before removal or fuel can spill into the interior of the vehicle. 21. Lift the auxiliary fuel pump module up enough to push a 3/8 inch hose (1) into the fuel tank. 22. Attach the opposite end of the hose to the Fuel Chief Gas Caddy 320-FC-P30-A or an OSHA approved gas caddy. 23. Using the Fuel Chief Gas Caddy 320-FC-P30-A or an OSHA approved gas caddy, evacuate the right side of the fuel tank.
2010 | Dodge | Challenger | V6-3.5L | Engine Oil ¦Service and Repair, Procedures: Engine Oil Level Check | ENGINE OIL LEVEL CHECK The best time to check engine oil level (2) is after the engine has sat overnight, or if the engine has been running, allow the engine to be shut off for at least 5 minutes before checking oil level. Checking the oil (2) while the vehicle is on level ground will improve the accuracy of the oil level reading. Add oil (1) only when the level is at, or below, the ADD mark on the indicator (2).
2010 | Dodge | Challenger | V6-3.5L | Steering ¦Service and Repair, Procedures: Power Steering Fluid Level Checking | POWER STEERING FLUID LEVEL CHECKING WARNING: Fluid level should be checked with the engine OFF to prevent personal injury from moving parts and to assure an accurate fluid level reading. CAUTION: Mopar(R) Power Steering Fluid + 4 or Mopar(R) ATF+4 Automatic Transmission Fluid is to be used in the power steering system. Both Fluids have the same material standard specifications (MS-9602). No other power steering or automatic transmission fluid is to be used in the system. Damage may result to the power steering pump and system if another fluid is used. Do not overfill the system. NOTE: Although not required at specific intervals, the fluid level may be checked periodically. Check the fluid level anytime there is a system noise or fluid leak suspected. The power steering fluid level can be viewed on the dipstick attached to the filler cap. There are two sides to the dipstick, one is for checking the fluid when it is cold, the other is for checking the fluid when it is hot. Before opening the power steering system, wipe the reservoir filler cap free of dirt and debris. Remove the cap and check the fluid level on its dipstick. Use the COLD side of the dipstick (1) to measure when the fluid is at normal ambient temperature, approximately 21°C to 27°C (70°F to 80°F). The fluid level should read between the ADD and FULL COLD lines. Use the HOT side of the dipstick (2) to measure when the vehicle has been running and the fluid is hot. When the fluid is hot, the fluid level is allowed to read up to the FULL HOT line. Only add fluid to the system when the vehicle is cold. Use only Mopar(R) Power Steering Fluid + 4 or Mopar(R) ATF+4 Automatic Transmission Fluid in the power steering system. Do not overfill the power steering system.
2010 | Dodge | Challenger | V6-3.5L | Valve ¦Service and Repair, Procedures: Valve and Valve Seat Refacing | VALVE AND VALVE SEAT REFACING VALVES 1. Inspect the remaining margin (1) after the valves are refaced See: Engine > Mechanical > Engine Specifications VALVE SEATS 1. When refacing valve seats, it is important that the correct size valve guide pilot be used for reseating stones. A true and complete surface must be obtained. 2. Measure the concentricity of valve seat using dial indicator. Total runout should not exceed 0.051 mm (0.002 inch.) total indicator reading. 3. Inspect the valve seat (3) with Prussian blue to determine where the valve (1) contacts the seat. To do this, coat valve seat (1) LIGHTLY with Prussian blue then set valve in place. Rotate the valve with light pressure. If the blue is transferred to the center of valve face (2), contact is satisfactory. If the blue is transferred to top edge of valve face (2), then lower valve seat (3) with a 15° stone. If the blue is transferred to the bottom edge of valve face (2), then raise valve seat (3) with a 65° stone. NOTE: Valve seats (1) which are worn or burned can be reworked, provided that correct angle and seat width (1) are maintained. Otherwise cylinder head must be replaced. 4. When seat is properly positioned the width of the intake seats should be 0.75 to 1.25 mm (0.0296 to 0.0493 in.) and exhaust seats should be 1.25 to 1.75 mm (0.049 to 0.069 in.). VALVE AND SPRING INSTALLED HEIGHT 1. Coat valve stems with clean engine oil and insert them in cylinder head. 2. If valves or seats have been refaced, check valve tip height (A). If valve tip height is greater than 43.65 mm (1.7185 in.) intake or 46.48 mm (1.8299 in.) exhaust, grind valve tip until within specifications. Make sure measurement is taken from cylinder head surface to the top of valve stem. 3. Install valve seal/spring seat assembly over valve guides on all valve stem. Ensure that the garter spring is intact around the top of the rubber seal. 4. Place valve spring (color-coded end facing up) and valve retainer into position on spring seat. 5. Compress valve springs (4) with valve spring compressor C-3422-D and adapter 6526A See: Engine > Electrical / Mechanical Repair > Engine, install locks (2) and release tool. 6. If valves (1) and/or seats are refaced, measure the installed height of springs. Measurements are taken from top of spring (4) seat to the bottom surface of spring retainer. If height is greater than 38.75 mm (1.5256 in.), install a 0.762 mm (0.030 in.) spacer in head counterbore under the valve spring seat to bring spring height back within specification.
2010 | Dodge | Challenger | V6-3.5L | Automatic Transmission/Transaxle ¦Service and Repair, Procedures: 42RLE Automatic Transmission, Check Oil Level | CHECK OIL LEVEL 1. Verify that the vehicle is parked on a level surface. 2. Remove the dipstick tube cap. WARNING: Risk of accident from vehicle starting off by itself when engine running. Risk of injury from contusions and burns if you insert your hands into the engine when it is started or when it is running. Secure vehicle to prevent it from moving off by itself. Wear properly fastened and close-fitting work clothes. Do not touch hot or rotating parts. 3. Actuate the service brake. Start engine and let it run at idle speed in selector lever position "P". 4. Shift through the transmission modes several times with the vehicle stationary and the engine idling 5. Warm up the transmission, wait at least 2 minutes and check the oil level with the engine running. Push the Oil Dipstick 9336A into transmission fill tube until the dipstick tip contacts the oil pan and pull out again, read off oil level, repeat if necessary. NOTE: The dipstick protrudes from the fill tube when installed. 42RLE Fluid Temperature Chart 6. Check transmission oil temperature using the appropriate scan tool. 7. The transmission Oil Dipstick 9336A has indicator marks every 10mm. Determine the height of the oil level on the dipstick and using the height, the transmission temperature, and the Transmission Fluid Graph, determine if the transmission oil level is correct. 8. Add or remove oil as necessary and recheck the oil level. 9. Once the oil level is correct, install the dipstick tube cap.
2010 | Dodge | Challenger | V6-3.5L | Automatic Transmission/Transaxle ¦Service and Repair, Procedures: NAG1 Automatic Transmission, Check Oil Level | CHECK OIL LEVEL 1. Verify the vehicle is parked on a level surface. 2. Remove the dipstick tube cap. WARNING: There is a risk of accident from vehicle starting off by itself when engine running. There is a risk of injury from contusions and burns if you insert your hands into the engine when it is started or when it is running. Secure vehicle to prevent it from moving off by itself. Wear properly fastened and close-fitting work clothes. Do not touch hot or rotating parts. 3. Actuate the service brake. Start the engine and let it run at idle speed in selector lever position "P". 4. Shift through the transmission modes several times with the vehicle stationary and the engine idling. 5. Warm up the transmission and wait at least two minutes. Check the oil level with the engine running. Push the Oil Dipstick 9336A into the transmission fill tube until the dipstick tip contacts the oil pan. Pull out the oil dipstick and read the oil level. Repeat if necessary. NOTE: The dipstick protrudes from the fill tube when installed. 6. Check the transmission oil temperature using the appropriate scan tool. NOTE: The true transmission oil temperature can only be read by a scan tool with the transmission in REVERSE or any forward gear position. See: Automatic Transmission/Transaxle > Components > Temperature Sensor/Park-Neutral Contact - Operation 7. The transmission Oil Dipstick 9336A has indicator marks every 10 mm. With the transmission in PARK, determine the height of the oil level on the dipstick. Using the height, the transmission temperature and the transmission fluid graph, determine if the transmission oil level is correct. 8. Add or remove the oil as necessary and recheck the oil level. 9. Once the oil level is correct, install the dipstick tube cap.
2010 | Dodge | Challenger | V6-3.5L | Power Steering Fluid ¦Service and Repair, Procedures: Power Steering Fluid Level Checking | POWER STEERING FLUID LEVEL CHECKING WARNING: Fluid level should be checked with the engine OFF to prevent personal injury from moving parts and to assure an accurate fluid level reading. CAUTION: Mopar(R) Power Steering Fluid + 4 or Mopar(R) ATF+4 Automatic Transmission Fluid is to be used in the power steering system. Both Fluids have the same material standard specifications (MS-9602). No other power steering or automatic transmission fluid is to be used in the system. Damage may result to the power steering pump and system if another fluid is used. Do not overfill the system. NOTE: Although not required at specific intervals, the fluid level may be checked periodically. Check the fluid level anytime there is a system noise or fluid leak suspected. The power steering fluid level can be viewed on the dipstick attached to the filler cap. There are two sides to the dipstick, one is for checking the fluid when it is cold, the other is for checking the fluid when it is hot. Before opening the power steering system, wipe the reservoir filler cap free of dirt and debris. Remove the cap and check the fluid level on its dipstick. Use the COLD side of the dipstick (1) to measure when the fluid is at normal ambient temperature, approximately 21°C to 27°C (70°F to 80°F). The fluid level should read between the ADD and FULL COLD lines. Use the HOT side of the dipstick (2) to measure when the vehicle has been running and the fluid is hot. When the fluid is hot, the fluid level is allowed to read up to the FULL HOT line. Only add fluid to the system when the vehicle is cold. Use only Mopar(R) Power Steering Fluid + 4 or Mopar(R) ATF+4 Automatic Transmission Fluid in the power steering system. Do not overfill the power steering system.
2010 | Dodge | Challenger | V6-3.5L | Fluid - A/T ¦Service and Repair, Procedures: 42RLE Automatic Transmission, Check Oil Level | CHECK OIL LEVEL 1. Verify that the vehicle is parked on a level surface. 2. Remove the dipstick tube cap. WARNING: Risk of accident from vehicle starting off by itself when engine running. Risk of injury from contusions and burns if you insert your hands into the engine when it is started or when it is running. Secure vehicle to prevent it from moving off by itself. Wear properly fastened and close-fitting work clothes. Do not touch hot or rotating parts. 3. Actuate the service brake. Start engine and let it run at idle speed in selector lever position "P". 4. Shift through the transmission modes several times with the vehicle stationary and the engine idling 5. Warm up the transmission, wait at least 2 minutes and check the oil level with the engine running. Push the Oil Dipstick 9336A into transmission fill tube until the dipstick tip contacts the oil pan and pull out again, read off oil level, repeat if necessary. NOTE: The dipstick protrudes from the fill tube when installed. 42RLE Fluid Temperature Chart 6. Check transmission oil temperature using the appropriate scan tool. 7. The transmission Oil Dipstick 9336A has indicator marks every 10mm. Determine the height of the oil level on the dipstick and using the height, the transmission temperature, and the Transmission Fluid Graph, determine if the transmission oil level is correct. 8. Add or remove oil as necessary and recheck the oil level. 9. Once the oil level is correct, install the dipstick tube cap.
2010 | Dodge | Challenger | V6-3.5L | Fluid - A/T ¦Service and Repair, Procedures: NAG1 Automatic Transmission, Check Oil Level | CHECK OIL LEVEL 1. Verify the vehicle is parked on a level surface. 2. Remove the dipstick tube cap. WARNING: There is a risk of accident from vehicle starting off by itself when engine running. There is a risk of injury from contusions and burns if you insert your hands into the engine when it is started or when it is running. Secure vehicle to prevent it from moving off by itself. Wear properly fastened and close-fitting work clothes. Do not touch hot or rotating parts. 3. Actuate the service brake. Start the engine and let it run at idle speed in selector lever position "P". 4. Shift through the transmission modes several times with the vehicle stationary and the engine idling. 5. Warm up the transmission and wait at least two minutes. Check the oil level with the engine running. Push the Oil Dipstick 9336A into the transmission fill tube until the dipstick tip contacts the oil pan. Pull out the oil dipstick and read the oil level. Repeat if necessary. NOTE: The dipstick protrudes from the fill tube when installed. 6. Check the transmission oil temperature using the appropriate scan tool. NOTE: The true transmission oil temperature can only be read by a scan tool with the transmission in REVERSE or any forward gear position. See: Automatic Transmission/Transaxle > Components > Temperature Sensor/Park-Neutral Contact - Operation 7. The transmission Oil Dipstick 9336A has indicator marks every 10 mm. With the transmission in PARK, determine the height of the oil level on the dipstick. Using the height, the transmission temperature and the transmission fluid graph, determine if the transmission oil level is correct. 8. Add or remove the oil as necessary and recheck the oil level. 9. Once the oil level is correct, install the dipstick tube cap.
2010 | Dodge | Challenger | V8-5.7L | Cooling System ¦Service and Repair, Procedures: Coolant Level Check | COOLANT LEVEL CHECK NOTE: Do not remove radiator cap for routine coolant level inspections. The coolant level can be checked at coolant recovery bottle (2). The coolant reserve/overflow system provides a quick method for determining coolant level. With engine not running, the coolant level should be between MIN and MAX marks (3). If the coolant level is at or below the MIN mark, fill the recovery bottle with a 50/50 mixture of antifreeze and water ONE QUART AT A TIME. Repeat this procedure until the coolant level is at the FULL mark.
2010 | Dodge | Challenger | V8-5.7L | Fuel Tank ¦Service and Repair, Procedures: Draining Fuel Tank | DRAINING FUEL TANK Conventional Procedure WARNING: The fuel system is under constant high pressure even with engine off. Until the fuel pressure has been properly released from the system, do not attempt to open the fuel system. Do not smoke or use open flames/sparks when servicing the fuel system. Wear protective clothing and eye protection. Make sure the area in which the vehicle is being serviced is in a well ventilated area and free of flames/sparks. Failure to comply may result in serious or fatal injury. WARNING: No sparks, open flames or smoking. Risk of poisoning from inhaling and swallowing fuel. Pour fuel only into appropriately marked OSHA approved containers. Wear protective clothing. Risk of injury to eyes and skin from contact with fuel. NOTE: Due to a one-way check valve installed into the fuel fill fitting at the tank, the tank cannot be drained at the fuel filler tube. CAUTION: If the electric fuel pump is not operating, and the fuel level is above 5/8 of a tank, the fuel tank must be removed prior to draining. If the fuel level is above 5/8 of a tank and the fuel pump module lock-ring is removed, fuel will spill into the interior of the vehicle. CAUTION: If the fuel level sending unit is not operating, and the fuel level cannot be determined the fuel tank must be removed prior to draining. If the fuel level is above 5/8 of a tank and the fuel pump module lock-ring is removed, fuel will spill into the interior of the vehicle. 1. Perform the fuel system pressure release procedure See: Fuel Pressure Release > Procedures > Fuel System Pressure Release Procedure. NOTE: Tool number 6539 is used on 5/16" fuel lines while tool number 6631 is used on 3/8" fuel lines. 2. Attach one end of the special test hose 6631 or 6539 at the fuel line quick-connect fitting (1). 3. Attach the opposite end of the special test hose 6631 or 6539 to the Fuel Chief Gas Caddy 320-FC-P30-A or an OSHA approved gas caddy. 4. Using a diagnostic scan tool, activate the fuel pump until the fuel tank has been evacuated. Alternative Procedure WARNING: The fuel system is under constant high pressure even with engine off. Until the fuel pressure has been properly released from the system, do not attempt to open the fuel system. Do not smoke or use open flames/sparks when servicing the fuel system. Wear protective clothing and eye protection. Make sure the area in which the vehicle is being serviced is in a well ventilated area and free of flames/sparks. Failure to comply may result in serious or fatal injury. WARNING: No sparks, open flames or smoking. Risk of poisoning from inhaling and swallowing fuel. Pour fuel only into appropriately marked OSHA approved containers. Wear protective clothing. Risk of injury to eyes and skin from contact with fuel. CAUTION: The fuel level of the vehicle must be below 5/8 of a tank before using the "Alternative Procedure". If the fuel level is above 5/8 of a tank and the fuel pump module lock-ring is removed, fuel will spill into the interior of the vehicle. CAUTION: If the electric fuel pump is not operating, and the fuel level is above 5/8 of a tank, the fuel tank must be removed prior to draining. If the fuel level is above 5/8 of a tank and the fuel pump module lock-ring is removed, fuel will spill into the interior of the vehicle. CAUTION: If the fuel level sending unit is not operating, and the fuel level cannot be determined the fuel tank must be removed prior to draining. If the fuel level is above 5/8 of a tank and the fuel pump module lock-ring is removed, fuel will spill into the interior of the vehicle. 1. Verify the fuel level is below 5/8 of a tank. 2. Perform the fuel system pressure release procedure See: Fuel Pressure Release > Procedures > Fuel System Pressure Release Procedure. 3. Disconnect the negative battery cable. 4. Push the rear lower seat cushion up and back and remove the seat cushion. 5. Fold back the foam pad covering the fuel pump module plastic access covers. 6. Remove the left side fuel pump module plastic access cover. 7. Disconnect the electrical connector from the fuel pump module. CAUTION: An indexing arrow is located on top of the fuel pump module to clock it's position into the fuel tank, note it's location for reassembly. NOTE: Prior to removing the fuel pump module, use compressed air to remove any accumulated dirt and debris from around fuel tank opening. 8. Mark the fuel pump module orientation. 9. Position the lock ring remover/installer 9340 (1) into the notches on the outside edge of the lock ring. 10. Install a 1/2 inch drive breaker bar into the lock ring remover/installer 9340 (1). 11. Rotate the breaker bar counterclockwise and remove the lock ring. CAUTION: Do not spill fuel into the interior of the vehicle. CAUTION: The lower reservoir of the fuel pump module must be drained before removal or fuel can spill into the interior of the vehicle. 12. Lift the fuel pump module up enough to push a 3/8 inch hose into the fuel tank. 13. Attach the opposite end of the hose to the Fuel Chief Gas Caddy 320-FC-P30-A or an OSHA approved gas caddy. 14. Using the Fuel Chief Gas Caddy 320-FC-P30-A or an OSHA approved gas caddy, evacuate the left side of the fuel tank. 15. Remove the right side auxiliary fuel pump module plastic access cover (1). 16. Disconnect the fuel supply line (2) and the fuel return line at the auxiliary fuel pump module (1). CAUTION: An indexing arrow is located on top of the fuel pump module to clock it's position into the fuel tank, note it's location for reassembly. NOTE: Prior to removing the auxiliary fuel pump module, use compressed air to remove any accumulated dirt and debris from around fuel tank opening. 17. Mark the auxiliary fuel pump module orientation. 18. Position the lock ring remover/installer 9340 (1) into the notches on the outside edge of the lock ring (2). 19. Install a 1/2 inch drive breaker bar into the lock ring remover/installer 9340 (1). 20. Rotate the breaker bar counterclockwise and remove the lock ring. CAUTION: Do not spill fuel into the interior of the vehicle. CAUTION: The lower reservoir of the fuel pump module must be drained before removal or fuel can spill into the interior of the vehicle. 21. Lift the auxiliary fuel pump module up enough to push a 3/8 inch hose (1) into the fuel tank. 22. Attach the opposite end of the hose to the Fuel Chief Gas Caddy 320-FC-P30-A or an OSHA approved gas caddy. 23. Using the Fuel Chief Gas Caddy 320-FC-P30-A or an OSHA approved gas caddy, evacuate the right side of the fuel tank.
2010 | Dodge | Challenger | V8-5.7L | Steering ¦Service and Repair, Procedures: Power Steering Fluid Level Checking | POWER STEERING FLUID LEVEL CHECKING WARNING: Fluid level should be checked with the engine OFF to prevent personal injury from moving parts and to assure an accurate fluid level reading. CAUTION: Mopar(R) Power Steering Fluid + 4 or Mopar(R) ATF+4 Automatic Transmission Fluid is to be used in the power steering system. Both Fluids have the same material standard specifications (MS-9602). No other power steering or automatic transmission fluid is to be used in the system. Damage may result to the power steering pump and system if another fluid is used. Do not overfill the system. NOTE: Although not required at specific intervals, the fluid level may be checked periodically. Check the fluid level anytime there is a system noise or fluid leak suspected. The power steering fluid level can be viewed on the dipstick attached to the filler cap. There are two sides to the dipstick, one is for checking the fluid when it is cold, the other is for checking the fluid when it is hot. Before opening the power steering system, wipe the reservoir filler cap free of dirt and debris. Remove the cap and check the fluid level on its dipstick. Use the COLD side of the dipstick (1) to measure when the fluid is at normal ambient temperature, approximately 21°C to 27°C (70°F to 80°F). The fluid level should read between the ADD and FULL COLD lines. Use the HOT side of the dipstick (2) to measure when the vehicle has been running and the fluid is hot. When the fluid is hot, the fluid level is allowed to read up to the FULL HOT line. Only add fluid to the system when the vehicle is cold. Use only Mopar(R) Power Steering Fluid + 4 or Mopar(R) ATF+4 Automatic Transmission Fluid in the power steering system. Do not overfill the power steering system.
2010 | Dodge | Challenger | V8-5.7L | Automatic Transmission/Transaxle ¦Service and Repair, Procedures: NAG1 Automatic Transmission, Check Oil Level | CHECK OIL LEVEL 1. Verify the vehicle is parked on a level surface. 2. Remove the dipstick tube cap. WARNING: There is a risk of accident from vehicle starting off by itself when engine running. There is a risk of injury from contusions and burns if you insert your hands into the engine when it is started or when it is running. Secure vehicle to prevent it from moving off by itself. Wear properly fastened and close-fitting work clothes. Do not touch hot or rotating parts. 3. Actuate the service brake. Start the engine and let it run at idle speed in selector lever position "P". 4. Shift through the transmission modes several times with the vehicle stationary and the engine idling. 5. Warm up the transmission and wait at least two minutes. Check the oil level with the engine running. Push the Oil Dipstick 9336A into the transmission fill tube until the dipstick tip contacts the oil pan. Pull out the oil dipstick and read the oil level. Repeat if necessary. NOTE: The dipstick protrudes from the fill tube when installed. 6. Check the transmission oil temperature using the appropriate scan tool. NOTE: The true transmission oil temperature can only be read by a scan tool with the transmission in REVERSE or any forward gear position. See: Automatic Transmission/Transaxle > Components > Temperature Sensor/Park-Neutral Contact - Operation 7. The transmission Oil Dipstick 9336A has indicator marks every 10 mm. With the transmission in PARK, determine the height of the oil level on the dipstick. Using the height, the transmission temperature and the transmission fluid graph, determine if the transmission oil level is correct. 8. Add or remove the oil as necessary and recheck the oil level. 9. Once the oil level is correct, install the dipstick tube cap.
2010 | Dodge | Challenger | V8-5.7L | Power Steering Fluid ¦Service and Repair, Procedures: Power Steering Fluid Level Checking | POWER STEERING FLUID LEVEL CHECKING WARNING: Fluid level should be checked with the engine OFF to prevent personal injury from moving parts and to assure an accurate fluid level reading. CAUTION: Mopar(R) Power Steering Fluid + 4 or Mopar(R) ATF+4 Automatic Transmission Fluid is to be used in the power steering system. Both Fluids have the same material standard specifications (MS-9602). No other power steering or automatic transmission fluid is to be used in the system. Damage may result to the power steering pump and system if another fluid is used. Do not overfill the system. NOTE: Although not required at specific intervals, the fluid level may be checked periodically. Check the fluid level anytime there is a system noise or fluid leak suspected. The power steering fluid level can be viewed on the dipstick attached to the filler cap. There are two sides to the dipstick, one is for checking the fluid when it is cold, the other is for checking the fluid when it is hot. Before opening the power steering system, wipe the reservoir filler cap free of dirt and debris. Remove the cap and check the fluid level on its dipstick. Use the COLD side of the dipstick (1) to measure when the fluid is at normal ambient temperature, approximately 21°C to 27°C (70°F to 80°F). The fluid level should read between the ADD and FULL COLD lines. Use the HOT side of the dipstick (2) to measure when the vehicle has been running and the fluid is hot. When the fluid is hot, the fluid level is allowed to read up to the FULL HOT line. Only add fluid to the system when the vehicle is cold. Use only Mopar(R) Power Steering Fluid + 4 or Mopar(R) ATF+4 Automatic Transmission Fluid in the power steering system. Do not overfill the power steering system.
2010 | Dodge | Challenger | V8-5.7L | Fluid - A/T ¦Service and Repair, Procedures: NAG1 Automatic Transmission, Check Oil Level | CHECK OIL LEVEL 1. Verify the vehicle is parked on a level surface. 2. Remove the dipstick tube cap. WARNING: There is a risk of accident from vehicle starting off by itself when engine running. There is a risk of injury from contusions and burns if you insert your hands into the engine when it is started or when it is running. Secure vehicle to prevent it from moving off by itself. Wear properly fastened and close-fitting work clothes. Do not touch hot or rotating parts. 3. Actuate the service brake. Start the engine and let it run at idle speed in selector lever position "P". 4. Shift through the transmission modes several times with the vehicle stationary and the engine idling. 5. Warm up the transmission and wait at least two minutes. Check the oil level with the engine running. Push the Oil Dipstick 9336A into the transmission fill tube until the dipstick tip contacts the oil pan. Pull out the oil dipstick and read the oil level. Repeat if necessary. NOTE: The dipstick protrudes from the fill tube when installed. 6. Check the transmission oil temperature using the appropriate scan tool. NOTE: The true transmission oil temperature can only be read by a scan tool with the transmission in REVERSE or any forward gear position. See: Automatic Transmission/Transaxle > Components > Temperature Sensor/Park-Neutral Contact - Operation 7. The transmission Oil Dipstick 9336A has indicator marks every 10 mm. With the transmission in PARK, determine the height of the oil level on the dipstick. Using the height, the transmission temperature and the transmission fluid graph, determine if the transmission oil level is correct. 8. Add or remove the oil as necessary and recheck the oil level. 9. Once the oil level is correct, install the dipstick tube cap.
2010 | Dodge | Challenger SRT-8 | V8-6.1L | Cooling System ¦Service and Repair, Procedures: Coolant Level Check | COOLANT LEVEL CHECK NOTE: Do not remove radiator cap for routine coolant level inspections. The coolant level can be checked at coolant recovery bottle (2). The coolant reserve/overflow system provides a quick method for determining coolant level. With engine not running, the coolant level should be between MIN and MAX marks (3). If the coolant level is at or below the MIN mark, fill the recovery bottle with a 50/50 mixture of antifreeze and water ONE QUART AT A TIME. Repeat this procedure until the coolant level is at the FULL mark.
2010 | Dodge | Challenger SRT-8 | V8-6.1L | Fuel Tank ¦Service and Repair, Procedures: Draining Fuel Tank | DRAINING FUEL TANK Conventional Procedure WARNING: The fuel system is under constant high pressure even with engine off. Until the fuel pressure has been properly released from the system, do not attempt to open the fuel system. Do not smoke or use open flames/sparks when servicing the fuel system. Wear protective clothing and eye protection. Make sure the area in which the vehicle is being serviced is in a well ventilated area and free of flames/sparks. Failure to comply may result in serious or fatal injury. WARNING: No sparks, open flames or smoking. Risk of poisoning from inhaling and swallowing fuel. Pour fuel only into appropriately marked OSHA approved containers. Wear protective clothing. Risk of injury to eyes and skin from contact with fuel. NOTE: Due to a one-way check valve installed into the fuel fill fitting at the tank, the tank cannot be drained at the fuel filler tube. CAUTION: If the electric fuel pump is not operating, and the fuel level is above 5/8 of a tank, the fuel tank must be removed prior to draining. If the fuel level is above 5/8 of a tank and the fuel pump module lock-ring is removed, fuel will spill into the interior of the vehicle. CAUTION: If the fuel level sending unit is not operating, and the fuel level cannot be determined the fuel tank must be removed prior to draining. If the fuel level is above 5/8 of a tank and the fuel pump module lock-ring is removed, fuel will spill into the interior of the vehicle. 1. Perform the fuel system pressure release procedure See: Fuel Pressure Release > Procedures > Fuel System Pressure Release Procedure. NOTE: Tool number 6539 is used on 5/16" fuel lines while tool number 6631 is used on 3/8" fuel lines. 2. Attach one end of the special test hose 6631 or 6539 at the fuel line quick-connect fitting (1). 3. Attach the opposite end of the special test hose 6631 or 6539 to the Fuel Chief Gas Caddy 320-FC-P30-A or an OSHA approved gas caddy. 4. Using a diagnostic scan tool, activate the fuel pump until the fuel tank has been evacuated. Alternative Procedure WARNING: The fuel system is under constant high pressure even with engine off. Until the fuel pressure has been properly released from the system, do not attempt to open the fuel system. Do not smoke or use open flames/sparks when servicing the fuel system. Wear protective clothing and eye protection. Make sure the area in which the vehicle is being serviced is in a well ventilated area and free of flames/sparks. Failure to comply may result in serious or fatal injury. WARNING: No sparks, open flames or smoking. Risk of poisoning from inhaling and swallowing fuel. Pour fuel only into appropriately marked OSHA approved containers. Wear protective clothing. Risk of injury to eyes and skin from contact with fuel. CAUTION: The fuel level of the vehicle must be below 5/8 of a tank before using the "Alternative Procedure". If the fuel level is above 5/8 of a tank and the fuel pump module lock-ring is removed, fuel will spill into the interior of the vehicle. CAUTION: If the electric fuel pump is not operating, and the fuel level is above 5/8 of a tank, the fuel tank must be removed prior to draining. If the fuel level is above 5/8 of a tank and the fuel pump module lock-ring is removed, fuel will spill into the interior of the vehicle. CAUTION: If the fuel level sending unit is not operating, and the fuel level cannot be determined the fuel tank must be removed prior to draining. If the fuel level is above 5/8 of a tank and the fuel pump module lock-ring is removed, fuel will spill into the interior of the vehicle. 1. Verify the fuel level is below 5/8 of a tank. 2. Perform the fuel system pressure release procedure See: Fuel Pressure Release > Procedures > Fuel System Pressure Release Procedure. 3. Disconnect the negative battery cable. 4. Push the rear lower seat cushion up and back and remove the seat cushion. 5. Fold back the foam pad covering the fuel pump module plastic access covers. 6. Remove the left side fuel pump module plastic access cover. 7. Disconnect the electrical connector from the fuel pump module. CAUTION: An indexing arrow is located on top of the fuel pump module to clock it's position into the fuel tank, note it's location for reassembly. NOTE: Prior to removing the fuel pump module, use compressed air to remove any accumulated dirt and debris from around fuel tank opening. 8. Mark the fuel pump module orientation. 9. Position the lock ring remover/installer 9340 (1) into the notches on the outside edge of the lock ring. 10. Install a 1/2 inch drive breaker bar into the lock ring remover/installer 9340 (1). 11. Rotate the breaker bar counterclockwise and remove the lock ring. CAUTION: Do not spill fuel into the interior of the vehicle. CAUTION: The lower reservoir of the fuel pump module must be drained before removal or fuel can spill into the interior of the vehicle. 12. Lift the fuel pump module up enough to push a 3/8 inch hose into the fuel tank. 13. Attach the opposite end of the hose to the Fuel Chief Gas Caddy 320-FC-P30-A or an OSHA approved gas caddy. 14. Using the Fuel Chief Gas Caddy 320-FC-P30-A or an OSHA approved gas caddy, evacuate the left side of the fuel tank. 15. Remove the right side auxiliary fuel pump module plastic access cover (1). 16. Disconnect the fuel supply line (2) and the fuel return line at the auxiliary fuel pump module (1). CAUTION: An indexing arrow is located on top of the fuel pump module to clock it's position into the fuel tank, note it's location for reassembly. NOTE: Prior to removing the auxiliary fuel pump module, use compressed air to remove any accumulated dirt and debris from around fuel tank opening. 17. Mark the auxiliary fuel pump module orientation. 18. Position the lock ring remover/installer 9340 (1) into the notches on the outside edge of the lock ring (2). 19. Install a 1/2 inch drive breaker bar into the lock ring remover/installer 9340 (1). 20. Rotate the breaker bar counterclockwise and remove the lock ring. CAUTION: Do not spill fuel into the interior of the vehicle. CAUTION: The lower reservoir of the fuel pump module must be drained before removal or fuel can spill into the interior of the vehicle. 21. Lift the auxiliary fuel pump module up enough to push a 3/8 inch hose (1) into the fuel tank. 22. Attach the opposite end of the hose to the Fuel Chief Gas Caddy 320-FC-P30-A or an OSHA approved gas caddy. 23. Using the Fuel Chief Gas Caddy 320-FC-P30-A or an OSHA approved gas caddy, evacuate the right side of the fuel tank.
2010 | Dodge | Challenger SRT-8 | V8-6.1L | Steering ¦Service and Repair, Procedures: Power Steering Fluid Level Checking | POWER STEERING FLUID LEVEL CHECKING WARNING: Fluid level should be checked with the engine OFF to prevent personal injury from moving parts and to assure an accurate fluid level reading. CAUTION: Mopar(R) Power Steering Fluid + 4 or Mopar(R) ATF+4 Automatic Transmission Fluid is to be used in the power steering system. Both Fluids have the same material standard specifications (MS-9602). No other power steering or automatic transmission fluid is to be used in the system. Damage may result to the power steering pump and system if another fluid is used. Do not overfill the system. NOTE: Although not required at specific intervals, the fluid level may be checked periodically. Check the fluid level anytime there is a system noise or fluid leak suspected. The power steering fluid level can be viewed on the dipstick attached to the filler cap. There are two sides to the dipstick, one is for checking the fluid when it is cold, the other is for checking the fluid when it is hot. Before opening the power steering system, wipe the reservoir filler cap free of dirt and debris. Remove the cap and check the fluid level on its dipstick. Use the COLD side of the dipstick (1) to measure when the fluid is at normal ambient temperature, approximately 21°C to 27°C (70°F to 80°F). The fluid level should read between the ADD and FULL COLD lines. Use the HOT side of the dipstick (2) to measure when the vehicle has been running and the fluid is hot. When the fluid is hot, the fluid level is allowed to read up to the FULL HOT line. Only add fluid to the system when the vehicle is cold. Use only Mopar(R) Power Steering Fluid + 4 or Mopar(R) ATF+4 Automatic Transmission Fluid in the power steering system. Do not overfill the power steering system.
2010 | Dodge | Challenger SRT-8 | V8-6.1L | Automatic Transmission/Transaxle ¦Service and Repair, Procedures: NAG1 Automatic Transmission, Check Oil Level | CHECK OIL LEVEL 1. Verify the vehicle is parked on a level surface. 2. Remove the dipstick tube cap. WARNING: There is a risk of accident from vehicle starting off by itself when engine running. There is a risk of injury from contusions and burns if you insert your hands into the engine when it is started or when it is running. Secure vehicle to prevent it from moving off by itself. Wear properly fastened and close-fitting work clothes. Do not touch hot or rotating parts. 3. Actuate the service brake. Start the engine and let it run at idle speed in selector lever position "P". 4. Shift through the transmission modes several times with the vehicle stationary and the engine idling. 5. Warm up the transmission and wait at least two minutes. Check the oil level with the engine running. Push the Oil Dipstick 9336A into the transmission fill tube until the dipstick tip contacts the oil pan. Pull out the oil dipstick and read the oil level. Repeat if necessary. NOTE: The dipstick protrudes from the fill tube when installed. 6. Check the transmission oil temperature using the appropriate scan tool. NOTE: The true transmission oil temperature can only be read by a scan tool with the transmission in REVERSE or any forward gear position. See: Automatic Transmission/Transaxle > Components > Temperature Sensor/Park-Neutral Contact - Operation 7. The transmission Oil Dipstick 9336A has indicator marks every 10 mm. With the transmission in PARK, determine the height of the oil level on the dipstick. Using the height, the transmission temperature and the transmission fluid graph, determine if the transmission oil level is correct. 8. Add or remove the oil as necessary and recheck the oil level. 9. Once the oil level is correct, install the dipstick tube cap.
2010 | Dodge | Challenger SRT-8 | V8-6.1L | Power Steering Fluid ¦Service and Repair, Procedures: Power Steering Fluid Level Checking | POWER STEERING FLUID LEVEL CHECKING WARNING: Fluid level should be checked with the engine OFF to prevent personal injury from moving parts and to assure an accurate fluid level reading. CAUTION: Mopar(R) Power Steering Fluid + 4 or Mopar(R) ATF+4 Automatic Transmission Fluid is to be used in the power steering system. Both Fluids have the same material standard specifications (MS-9602). No other power steering or automatic transmission fluid is to be used in the system. Damage may result to the power steering pump and system if another fluid is used. Do not overfill the system. NOTE: Although not required at specific intervals, the fluid level may be checked periodically. Check the fluid level anytime there is a system noise or fluid leak suspected. The power steering fluid level can be viewed on the dipstick attached to the filler cap. There are two sides to the dipstick, one is for checking the fluid when it is cold, the other is for checking the fluid when it is hot. Before opening the power steering system, wipe the reservoir filler cap free of dirt and debris. Remove the cap and check the fluid level on its dipstick. Use the COLD side of the dipstick (1) to measure when the fluid is at normal ambient temperature, approximately 21°C to 27°C (70°F to 80°F). The fluid level should read between the ADD and FULL COLD lines. Use the HOT side of the dipstick (2) to measure when the vehicle has been running and the fluid is hot. When the fluid is hot, the fluid level is allowed to read up to the FULL HOT line. Only add fluid to the system when the vehicle is cold. Use only Mopar(R) Power Steering Fluid + 4 or Mopar(R) ATF+4 Automatic Transmission Fluid in the power steering system. Do not overfill the power steering system.
2010 | Dodge | Challenger SRT-8 | V8-6.1L | Fluid - A/T ¦Service and Repair, Procedures: NAG1 Automatic Transmission, Check Oil Level | CHECK OIL LEVEL 1. Verify the vehicle is parked on a level surface. 2. Remove the dipstick tube cap. WARNING: There is a risk of accident from vehicle starting off by itself when engine running. There is a risk of injury from contusions and burns if you insert your hands into the engine when it is started or when it is running. Secure vehicle to prevent it from moving off by itself. Wear properly fastened and close-fitting work clothes. Do not touch hot or rotating parts. 3. Actuate the service brake. Start the engine and let it run at idle speed in selector lever position "P". 4. Shift through the transmission modes several times with the vehicle stationary and the engine idling. 5. Warm up the transmission and wait at least two minutes. Check the oil level with the engine running. Push the Oil Dipstick 9336A into the transmission fill tube until the dipstick tip contacts the oil pan. Pull out the oil dipstick and read the oil level. Repeat if necessary. NOTE: The dipstick protrudes from the fill tube when installed. 6. Check the transmission oil temperature using the appropriate scan tool. NOTE: The true transmission oil temperature can only be read by a scan tool with the transmission in REVERSE or any forward gear position. See: Automatic Transmission/Transaxle > Components > Temperature Sensor/Park-Neutral Contact - Operation 7. The transmission Oil Dipstick 9336A has indicator marks every 10 mm. With the transmission in PARK, determine the height of the oil level on the dipstick. Using the height, the transmission temperature and the transmission fluid graph, determine if the transmission oil level is correct. 8. Add or remove the oil as necessary and recheck the oil level. 9. Once the oil level is correct, install the dipstick tube cap.
2010 | Dodge | Charger | V6-2.7L | Cooling System ¦Service and Repair, Procedures: Coolant Level Check | COOLANT LEVEL CHECK NOTE: Do not remove radiator cap for routine coolant level inspections. The coolant level can be checked at coolant recovery bottle (2). The coolant reserve/overflow system provides a quick method for determining coolant level. With engine not running, the coolant level should be between MIN and MAX marks (3). If the coolant level is at or below the MIN mark, fill the recovery bottle with a 50/50 mixture of antifreeze and water ONE QUART AT A TIME. Repeat this procedure until the coolant level is at the FULL mark.
2010 | Dodge | Charger | V6-2.7L | Crankshaft ¦Service and Repair, Procedures: Checking Crankshaft End Play | STANDARD PROCEDURE - CRANKSHAFT END PLAY 1. Mount a dial indicator to a stationary point at front of engine. Locate the probe perpendicular against nose of crankshaft. 2. Move crankshaft all the way to the rear of its travel. 3. Zero the dial indicator. 4. Move crankshaft all the way to the front and read the dial indicator. For crankshaft end play clearances . See: Engine > Mechanical > Engine Specifications
2010 | Dodge | Charger | V6-2.7L | Fuel Tank ¦Service and Repair, Procedures: Draining Fuel Tank | DRAINING FUEL TANK Conventional Procedure WARNING: The fuel system is under constant high pressure even with engine off. Until the fuel pressure has been properly released from the system, do not attempt to open the fuel system. Do not smoke or use open flames/sparks when servicing the fuel system. Wear protective clothing and eye protection. Make sure the area in which the vehicle is being serviced is in a well ventilated area and free of flames/sparks. Failure to comply may result in serious or fatal injury. WARNING: No sparks, open flames or smoking. Risk of poisoning from inhaling and swallowing fuel. Pour fuel only into appropriately marked OSHA approved containers. Wear protective clothing. Risk of injury to eyes and skin from contact with fuel. NOTE: Due to a one-way check valve installed into the fuel fill fitting at the tank, the tank cannot be drained at the fuel filler tube. CAUTION: If the electric fuel pump is not operating, and the fuel level is above 5/8 of a tank, the fuel tank must be removed prior to draining. If the fuel level is above 5/8 of a tank and the fuel pump module lock-ring is removed, fuel will spill into the interior of the vehicle. CAUTION: If the fuel level sending unit is not operating, and the fuel level cannot be determined the fuel tank must be removed prior to draining. If the fuel level is above 5/8 of a tank and the fuel pump module lock-ring is removed, fuel will spill into the interior of the vehicle. 1. Perform the fuel system pressure release procedure See: Fuel Pressure Release > Procedures > Fuel System Pressure Release Procedure. NOTE: Tool number 6539 is used on 5/16" fuel lines while tool number 6631 is used on 3/8" fuel lines. 2. Attach one end of the special test hose 6631 or 6539 at the fuel line quick-connect fitting (1). 3. Attach the opposite end of the special test hose 6631 or 6539 to the Fuel Chief Gas Caddy 320-FC-P30-A or an OSHA approved gas caddy. 4. Using a diagnostic scan tool, activate the fuel pump until the fuel tank has been evacuated. Alternative Procedure WARNING: The fuel system is under constant high pressure even with engine off. Until the fuel pressure has been properly released from the system, do not attempt to open the fuel system. Do not smoke or use open flames/sparks when servicing the fuel system. Wear protective clothing and eye protection. Make sure the area in which the vehicle is being serviced is in a well ventilated area and free of flames/sparks. Failure to comply may result in serious or fatal injury. WARNING: No sparks, open flames or smoking. Risk of poisoning from inhaling and swallowing fuel. Pour fuel only into appropriately marked OSHA approved containers. Wear protective clothing. Risk of injury to eyes and skin from contact with fuel. CAUTION: The fuel level of the vehicle must be below 5/8 of a tank before using the "Alternative Procedure". If the fuel level is above 5/8 of a tank and the fuel pump module lock-ring is removed, fuel will spill into the interior of the vehicle. CAUTION: If the electric fuel pump is not operating, and the fuel level is above 5/8 of a tank, the fuel tank must be removed prior to draining. If the fuel level is above 5/8 of a tank and the fuel pump module lock-ring is removed, fuel will spill into the interior of the vehicle. CAUTION: If the fuel level sending unit is not operating, and the fuel level cannot be determined the fuel tank must be removed prior to draining. If the fuel level is above 5/8 of a tank and the fuel pump module lock-ring is removed, fuel will spill into the interior of the vehicle. 1. Verify the fuel level is below 5/8 of a tank. 2. Perform the fuel system pressure release procedure See: Fuel Pressure Release > Procedures > Fuel System Pressure Release Procedure. 3. Disconnect the negative battery cable. 4. Push the rear lower seat cushion up and back and remove the seat cushion. 5. Fold back the foam pad covering the fuel pump module plastic access covers. 6. Remove the left side fuel pump module plastic access cover. 7. Disconnect the electrical connector from the fuel pump module. CAUTION: An indexing arrow is located on top of the fuel pump module to clock it's position into the fuel tank, note it's location for reassembly. NOTE: Prior to removing the fuel pump module, use compressed air to remove any accumulated dirt and debris from around fuel tank opening. 8. Mark the fuel pump module orientation. 9. Position the lock ring remover/installer 9340 (1) into the notches on the outside edge of the lock ring. 10. Install a 1/2 inch drive breaker bar into the lock ring remover/installer 9340 (1). 11. Rotate the breaker bar counterclockwise and remove the lock ring. CAUTION: Do not spill fuel into the interior of the vehicle. CAUTION: The lower reservoir of the fuel pump module must be drained before removal or fuel can spill into the interior of the vehicle. 12. Lift the fuel pump module up enough to push a 3/8 inch hose into the fuel tank. 13. Attach the opposite end of the hose to the Fuel Chief Gas Caddy 320-FC-P30-A or an OSHA approved gas caddy. 14. Using the Fuel Chief Gas Caddy 320-FC-P30-A or an OSHA approved gas caddy, evacuate the left side of the fuel tank. 15. Remove the right side auxiliary fuel pump module plastic access cover (1). 16. Disconnect the fuel supply line (2) and the fuel return line at the auxiliary fuel pump module (1). CAUTION: An indexing arrow is located on top of the fuel pump module to clock it's position into the fuel tank, note it's location for reassembly. NOTE: Prior to removing the auxiliary fuel pump module, use compressed air to remove any accumulated dirt and debris from around fuel tank opening. 17. Mark the auxiliary fuel pump module orientation. 18. Position the lock ring remover/installer 9340 (1) into the notches on the outside edge of the lock ring (2). 19. Install a 1/2 inch drive breaker bar into the lock ring remover/installer 9340 (1). 20. Rotate the breaker bar counterclockwise and remove the lock ring. CAUTION: Do not spill fuel into the interior of the vehicle. CAUTION: The lower reservoir of the fuel pump module must be drained before removal or fuel can spill into the interior of the vehicle. 21. Lift the auxiliary fuel pump module up enough to push a 3/8 inch hose (1) into the fuel tank. 22. Attach the opposite end of the hose to the Fuel Chief Gas Caddy 320-FC-P30-A or an OSHA approved gas caddy. 23. Using the Fuel Chief Gas Caddy 320-FC-P30-A or an OSHA approved gas caddy, evacuate the right side of the fuel tank.
2010 | Dodge | Charger | V6-2.7L | Steering ¦Service and Repair, Procedures: Power Steering Fluid Level Checking | POWER STEERING FLUID LEVEL CHECKING WARNING: Fluid level should be checked with the engine OFF to prevent personal injury from moving parts and to assure an accurate fluid level reading. CAUTION: Mopar(R) Power Steering Fluid + 4 or Mopar(R) ATF+4 Automatic Transmission Fluid is to be used in the power steering system. Both Fluids have the same material standard specifications (MS-9602). No other power steering or automatic transmission fluid is to be used in the system. Damage may result to the power steering pump and system if another fluid is used. Do not overfill the system. NOTE: Although not required at specific intervals, the fluid level may be checked periodically. Check the fluid level anytime there is a system noise or fluid leak suspected. The power steering fluid level can be viewed on the dipstick attached to the filler cap. There are two sides to the dipstick, one is for checking the fluid when it is cold, the other is for checking the fluid when it is hot. Before opening the power steering system, wipe the reservoir filler cap free of dirt and debris. Remove the cap and check the fluid level on its dipstick. Use the COLD side of the dipstick (1) to measure when the fluid is at normal ambient temperature, approximately 21°C to 27°C (70°F to 80°F). The fluid level should read between the ADD and FULL COLD lines. Use the HOT side of the dipstick (2) to measure when the vehicle has been running and the fluid is hot. When the fluid is hot, the fluid level is allowed to read up to the FULL HOT line. Only add fluid to the system when the vehicle is cold. Use only Mopar(R) Power Steering Fluid + 4 or Mopar(R) ATF+4 Automatic Transmission Fluid in the power steering system. Do not overfill the power steering system.
2010 | Dodge | Charger | V6-2.7L | Valve ¦Service and Repair, Procedures: Valve and Valve Seat Refacing | STANDARD PROCEDURE - VALVE AND VALVE SEAT REFACING The intake and exhaust valves have a 44.5 to 45 degree face angle (1). The valve seats (2) have a 45 to 45.5 degree face angle. VALVES Inspect the remaining margin (5) after the valves are refaced. See: Engine > Mechanical > Engine Specifications VALVE SEATS NOTE: When refacing valve seats, it is important that the correct size valve guide pilot be used for reseating stones. A true and complete surface must be obtained. 1. Measure the concentricity of valve seat using dial indicator. Total runout should not exceed 0.051 mm (0.002 inch.) total indicator reading. 2. Inspect the valve seat (3) with Prussian blue to determine where the valve contacts the seat. To do this, coat valve seat (3)LIGHTLY with Prussian blue then set valve in place. Rotate the valve with light pressure. If the blue is transferred to the center of valve face (4), contact is satisfactory. If the blue is transferred to top edge of valve face, then lower valve seat with a 15 degree stone. If the blue is transferred to the bottom edge of valve face, then raise valve seat with a 65 degree stone. NOTE: Valve seats which are worn or burned can be reworked, provided that correct angle and seat width are maintained. Otherwise cylinder head must be replaced. 3. When seat is properly positioned the width of the intake 1.00 to 1.50 mm (0.0394 to 0.0591 in.) and exhaust seats should be 1.25 to 1.75 mm (0.049 to 0.069 in.). 4. Check the valve spring installed height (4) after refacing the valve and seat. VALVE AND SPRING INSTALLED HEIGHT 1. Coat valve stems (2) with clean engine oil and insert them in cylinder head. 2. If valves or seats have been refaced, check valve tip height (5). If valve tip height (5) for intake valve is greater than 47.836 mm (1.883 in.) or 47.837 mm (1.883 in.) for exhaust valve, grind valve tip until within specifications. Make sure measurement is taken from cylinder head surface to the top of valve stem. 3. Install valve seal/spring seat assembly (8) over valve guides on all valve stems. Ensure that the garter spring (9) is intact around the top of the rubber seal. 4. Position valve springs (3) and retainer (2) on spring seat (4). 5. Compress valve spring with a valve spring compressor. 6. Install retainer locks (1) and release tool. 7. If valves and/or seats are refaced, measure the installed height of springs (4). Measurement is taken from top of spring seat to the bottom surface of spring retainer. If height is greater than 38.75 mm (1.5256 in.), install a 0.762 mm (0.030 in.) spacer in head counterbore under the valve spring seat to bring spring height back within specification.
2010 | Dodge | Charger | V6-2.7L | Automatic Transmission/Transaxle ¦Service and Repair, Procedures: 42RLE Automatic Transmission, Check Oil Level | CHECK OIL LEVEL 1. Verify that the vehicle is parked on a level surface. 2. Remove the dipstick tube cap. WARNING: Risk of accident from vehicle starting off by itself when engine running. Risk of injury from contusions and burns if you insert your hands into the engine when it is started or when it is running. Secure vehicle to prevent it from moving off by itself. Wear properly fastened and close-fitting work clothes. Do not touch hot or rotating parts. 3. Actuate the service brake. Start engine and let it run at idle speed in selector lever position "P". 4. Shift through the transmission modes several times with the vehicle stationary and the engine idling 5. Warm up the transmission, wait at least 2 minutes and check the oil level with the engine running. Push the Oil Dipstick 9336A into transmission fill tube until the dipstick tip contacts the oil pan and pull out again, read off oil level, repeat if necessary. NOTE: The dipstick protrudes from the fill tube when installed. 42RLE Fluid Temperature Chart 6. Check transmission oil temperature using the appropriate scan tool. 7. The transmission Oil Dipstick 9336A has indicator marks every 10mm. Determine the height of the oil level on the dipstick and using the height, the transmission temperature, and the Transmission Fluid Graph, determine if the transmission oil level is correct. 8. Add or remove oil as necessary and recheck the oil level. 9. Once the oil level is correct, install the dipstick tube cap.
2010 | Dodge | Charger | V6-2.7L | Power Steering Fluid ¦Service and Repair, Procedures: Power Steering Fluid Level Checking | POWER STEERING FLUID LEVEL CHECKING WARNING: Fluid level should be checked with the engine OFF to prevent personal injury from moving parts and to assure an accurate fluid level reading. CAUTION: Mopar(R) Power Steering Fluid + 4 or Mopar(R) ATF+4 Automatic Transmission Fluid is to be used in the power steering system. Both Fluids have the same material standard specifications (MS-9602). No other power steering or automatic transmission fluid is to be used in the system. Damage may result to the power steering pump and system if another fluid is used. Do not overfill the system. NOTE: Although not required at specific intervals, the fluid level may be checked periodically. Check the fluid level anytime there is a system noise or fluid leak suspected. The power steering fluid level can be viewed on the dipstick attached to the filler cap. There are two sides to the dipstick, one is for checking the fluid when it is cold, the other is for checking the fluid when it is hot. Before opening the power steering system, wipe the reservoir filler cap free of dirt and debris. Remove the cap and check the fluid level on its dipstick. Use the COLD side of the dipstick (1) to measure when the fluid is at normal ambient temperature, approximately 21°C to 27°C (70°F to 80°F). The fluid level should read between the ADD and FULL COLD lines. Use the HOT side of the dipstick (2) to measure when the vehicle has been running and the fluid is hot. When the fluid is hot, the fluid level is allowed to read up to the FULL HOT line. Only add fluid to the system when the vehicle is cold. Use only Mopar(R) Power Steering Fluid + 4 or Mopar(R) ATF+4 Automatic Transmission Fluid in the power steering system. Do not overfill the power steering system.
2010 | Dodge | Charger | V6-2.7L | Fluid - A/T ¦Service and Repair, Procedures: 42RLE Automatic Transmission, Check Oil Level | CHECK OIL LEVEL 1. Verify that the vehicle is parked on a level surface. 2. Remove the dipstick tube cap. WARNING: Risk of accident from vehicle starting off by itself when engine running. Risk of injury from contusions and burns if you insert your hands into the engine when it is started or when it is running. Secure vehicle to prevent it from moving off by itself. Wear properly fastened and close-fitting work clothes. Do not touch hot or rotating parts. 3. Actuate the service brake. Start engine and let it run at idle speed in selector lever position "P". 4. Shift through the transmission modes several times with the vehicle stationary and the engine idling 5. Warm up the transmission, wait at least 2 minutes and check the oil level with the engine running. Push the Oil Dipstick 9336A into transmission fill tube until the dipstick tip contacts the oil pan and pull out again, read off oil level, repeat if necessary. NOTE: The dipstick protrudes from the fill tube when installed. 42RLE Fluid Temperature Chart 6. Check transmission oil temperature using the appropriate scan tool. 7. The transmission Oil Dipstick 9336A has indicator marks every 10mm. Determine the height of the oil level on the dipstick and using the height, the transmission temperature, and the Transmission Fluid Graph, determine if the transmission oil level is correct. 8. Add or remove oil as necessary and recheck the oil level. 9. Once the oil level is correct, install the dipstick tube cap.
2010 | Dodge | Charger | V6-3.5L | Cooling System ¦Service and Repair, Procedures: Coolant Level Check | COOLANT LEVEL CHECK NOTE: Do not remove radiator cap for routine coolant level inspections. The coolant level can be checked at coolant recovery bottle (2). The coolant reserve/overflow system provides a quick method for determining coolant level. With engine not running, the coolant level should be between MIN and MAX marks (3). If the coolant level is at or below the MIN mark, fill the recovery bottle with a 50/50 mixture of antifreeze and water ONE QUART AT A TIME. Repeat this procedure until the coolant level is at the FULL mark.
2010 | Dodge | Charger | V6-3.5L | Crankshaft ¦Service and Repair, Procedures: Checking Crankshaft End Play | MEASURING CRANKSHAFT END PLAY 1. Mount a dial indicator to front of engine with the locating probe on nose of crankshaft. 2. Move crankshaft all the way to the rear of its travel. 3. Zero the dial indicator. 4. Move crankshaft all the way to the front and read the dial indicator. Crankshaft end play must be within specification . See: Engine > Mechanical > Engine Specifications
2010 | Dodge | Charger | V6-3.5L | Fuel Tank ¦Service and Repair, Procedures: Draining Fuel Tank | DRAINING FUEL TANK Conventional Procedure WARNING: The fuel system is under constant high pressure even with engine off. Until the fuel pressure has been properly released from the system, do not attempt to open the fuel system. Do not smoke or use open flames/sparks when servicing the fuel system. Wear protective clothing and eye protection. Make sure the area in which the vehicle is being serviced is in a well ventilated area and free of flames/sparks. Failure to comply may result in serious or fatal injury. WARNING: No sparks, open flames or smoking. Risk of poisoning from inhaling and swallowing fuel. Pour fuel only into appropriately marked OSHA approved containers. Wear protective clothing. Risk of injury to eyes and skin from contact with fuel. NOTE: Due to a one-way check valve installed into the fuel fill fitting at the tank, the tank cannot be drained at the fuel filler tube. CAUTION: If the electric fuel pump is not operating, and the fuel level is above 5/8 of a tank, the fuel tank must be removed prior to draining. If the fuel level is above 5/8 of a tank and the fuel pump module lock-ring is removed, fuel will spill into the interior of the vehicle. CAUTION: If the fuel level sending unit is not operating, and the fuel level cannot be determined the fuel tank must be removed prior to draining. If the fuel level is above 5/8 of a tank and the fuel pump module lock-ring is removed, fuel will spill into the interior of the vehicle. 1. Perform the fuel system pressure release procedure See: Fuel Pressure Release > Procedures > Fuel System Pressure Release Procedure. NOTE: Tool number 6539 is used on 5/16" fuel lines while tool number 6631 is used on 3/8" fuel lines. 2. Attach one end of the special test hose 6631 or 6539 at the fuel line quick-connect fitting (1). 3. Attach the opposite end of the special test hose 6631 or 6539 to the Fuel Chief Gas Caddy 320-FC-P30-A or an OSHA approved gas caddy. 4. Using a diagnostic scan tool, activate the fuel pump until the fuel tank has been evacuated. Alternative Procedure WARNING: The fuel system is under constant high pressure even with engine off. Until the fuel pressure has been properly released from the system, do not attempt to open the fuel system. Do not smoke or use open flames/sparks when servicing the fuel system. Wear protective clothing and eye protection. Make sure the area in which the vehicle is being serviced is in a well ventilated area and free of flames/sparks. Failure to comply may result in serious or fatal injury. WARNING: No sparks, open flames or smoking. Risk of poisoning from inhaling and swallowing fuel. Pour fuel only into appropriately marked OSHA approved containers. Wear protective clothing. Risk of injury to eyes and skin from contact with fuel. CAUTION: The fuel level of the vehicle must be below 5/8 of a tank before using the "Alternative Procedure". If the fuel level is above 5/8 of a tank and the fuel pump module lock-ring is removed, fuel will spill into the interior of the vehicle. CAUTION: If the electric fuel pump is not operating, and the fuel level is above 5/8 of a tank, the fuel tank must be removed prior to draining. If the fuel level is above 5/8 of a tank and the fuel pump module lock-ring is removed, fuel will spill into the interior of the vehicle. CAUTION: If the fuel level sending unit is not operating, and the fuel level cannot be determined the fuel tank must be removed prior to draining. If the fuel level is above 5/8 of a tank and the fuel pump module lock-ring is removed, fuel will spill into the interior of the vehicle. 1. Verify the fuel level is below 5/8 of a tank. 2. Perform the fuel system pressure release procedure See: Fuel Pressure Release > Procedures > Fuel System Pressure Release Procedure. 3. Disconnect the negative battery cable. 4. Push the rear lower seat cushion up and back and remove the seat cushion. 5. Fold back the foam pad covering the fuel pump module plastic access covers. 6. Remove the left side fuel pump module plastic access cover. 7. Disconnect the electrical connector from the fuel pump module. CAUTION: An indexing arrow is located on top of the fuel pump module to clock it's position into the fuel tank, note it's location for reassembly. NOTE: Prior to removing the fuel pump module, use compressed air to remove any accumulated dirt and debris from around fuel tank opening. 8. Mark the fuel pump module orientation. 9. Position the lock ring remover/installer 9340 (1) into the notches on the outside edge of the lock ring. 10. Install a 1/2 inch drive breaker bar into the lock ring remover/installer 9340 (1). 11. Rotate the breaker bar counterclockwise and remove the lock ring. CAUTION: Do not spill fuel into the interior of the vehicle. CAUTION: The lower reservoir of the fuel pump module must be drained before removal or fuel can spill into the interior of the vehicle. 12. Lift the fuel pump module up enough to push a 3/8 inch hose into the fuel tank. 13. Attach the opposite end of the hose to the Fuel Chief Gas Caddy 320-FC-P30-A or an OSHA approved gas caddy. 14. Using the Fuel Chief Gas Caddy 320-FC-P30-A or an OSHA approved gas caddy, evacuate the left side of the fuel tank. 15. Remove the right side auxiliary fuel pump module plastic access cover (1). 16. Disconnect the fuel supply line (2) and the fuel return line at the auxiliary fuel pump module (1). CAUTION: An indexing arrow is located on top of the fuel pump module to clock it's position into the fuel tank, note it's location for reassembly. NOTE: Prior to removing the auxiliary fuel pump module, use compressed air to remove any accumulated dirt and debris from around fuel tank opening. 17. Mark the auxiliary fuel pump module orientation. 18. Position the lock ring remover/installer 9340 (1) into the notches on the outside edge of the lock ring (2). 19. Install a 1/2 inch drive breaker bar into the lock ring remover/installer 9340 (1). 20. Rotate the breaker bar counterclockwise and remove the lock ring. CAUTION: Do not spill fuel into the interior of the vehicle. CAUTION: The lower reservoir of the fuel pump module must be drained before removal or fuel can spill into the interior of the vehicle. 21. Lift the auxiliary fuel pump module up enough to push a 3/8 inch hose (1) into the fuel tank. 22. Attach the opposite end of the hose to the Fuel Chief Gas Caddy 320-FC-P30-A or an OSHA approved gas caddy. 23. Using the Fuel Chief Gas Caddy 320-FC-P30-A or an OSHA approved gas caddy, evacuate the right side of the fuel tank.
2010 | Dodge | Charger | V6-3.5L | Steering ¦Service and Repair, Procedures: Power Steering Fluid Level Checking | POWER STEERING FLUID LEVEL CHECKING WARNING: Fluid level should be checked with the engine OFF to prevent personal injury from moving parts and to assure an accurate fluid level reading. CAUTION: Mopar(R) Power Steering Fluid + 4 or Mopar(R) ATF+4 Automatic Transmission Fluid is to be used in the power steering system. Both Fluids have the same material standard specifications (MS-9602). No other power steering or automatic transmission fluid is to be used in the system. Damage may result to the power steering pump and system if another fluid is used. Do not overfill the system. NOTE: Although not required at specific intervals, the fluid level may be checked periodically. Check the fluid level anytime there is a system noise or fluid leak suspected. The power steering fluid level can be viewed on the dipstick attached to the filler cap. There are two sides to the dipstick, one is for checking the fluid when it is cold, the other is for checking the fluid when it is hot. Before opening the power steering system, wipe the reservoir filler cap free of dirt and debris. Remove the cap and check the fluid level on its dipstick. Use the COLD side of the dipstick (1) to measure when the fluid is at normal ambient temperature, approximately 21°C to 27°C (70°F to 80°F). The fluid level should read between the ADD and FULL COLD lines. Use the HOT side of the dipstick (2) to measure when the vehicle has been running and the fluid is hot. When the fluid is hot, the fluid level is allowed to read up to the FULL HOT line. Only add fluid to the system when the vehicle is cold. Use only Mopar(R) Power Steering Fluid + 4 or Mopar(R) ATF+4 Automatic Transmission Fluid in the power steering system. Do not overfill the power steering system.
2010 | Dodge | Charger | V6-3.5L | Valve ¦Service and Repair, Procedures: Valve and Valve Seat Refacing | VALVE AND VALVE SEAT REFACING VALVES 1. Inspect the remaining margin (1) after the valves are refaced See: Engine > Electrical / Mechanical Repair > Engine. VALVE SEATS 1. When refacing valve seats, it is important that the correct size valve guide pilot be used for reseating stones. A true and complete surface must be obtained. 2. Measure the concentricity of valve seat using dial indicator. Total runout should not exceed 0.051 mm (0.002 inch.) total indicator reading. 3. Inspect the valve seat (3) with Prussian blue to determine where the valve (1) contacts the seat. To do this, coat valve seat (1) LIGHTLY with Prussian blue then set valve in place. Rotate the valve with light pressure. If the blue is transferred to the center of valve face (2), contact is satisfactory. If the blue is transferred to top edge of valve face (2), then lower valve seat (3) with a 15° stone. If the blue is transferred to the bottom edge of valve face (2), then raise valve seat (3) with a 65° stone. NOTE: Valve seats (1) which are worn or burned can be reworked, provided that correct angle and seat width (1) are maintained. Otherwise cylinder head must be replaced. 4. When seat is properly positioned the width of the intake seats should be 0.75 to 1.25 mm (0.0296 to 0.0493 in.) and exhaust seats should be 1.25 to 1.75 mm (0.049 to 0.069 in.). VALVE AND SPRING INSTALLED HEIGHT 1. Coat valve stems with clean engine oil and insert them in cylinder head. 2. If valves or seats have been refaced, check valve tip height (A). If valve tip height is greater than 43.65 mm (1.7185 in.) intake or 46.48 mm (1.8299 in.) exhaust, grind valve tip until within specifications. Make sure measurement is taken from cylinder head surface to the top of valve stem. 3. Install valve seal/spring seat assembly over valve guides on all valve stem. Ensure that the garter spring is intact around the top of the rubber seal. 4. Place valve spring (color-coded end facing up) and valve retainer into position on spring seat. 5. Compress valve springs (4) with valve spring compressor C-3422-D and adapter 6526A See: Engine > Electrical / Mechanical Repair > Engine, install locks (2) and release tool. 6. If valves (1) and/or seats are refaced, measure the installed height of springs. Measurements are taken from top of spring (4) seat to the bottom surface of spring retainer. If height is greater than 38.75 mm (1.5256 in.), install a 0.762 mm (0.030 in.) spacer in head counterbore under the valve spring seat to bring spring height back within specification.
2010 | Dodge | Charger | V6-3.5L | Automatic Transmission/Transaxle ¦Service and Repair, Procedures: 42RLE Automatic Transmission, Check Oil Level | CHECK OIL LEVEL 1. Verify that the vehicle is parked on a level surface. 2. Remove the dipstick tube cap. WARNING: Risk of accident from vehicle starting off by itself when engine running. Risk of injury from contusions and burns if you insert your hands into the engine when it is started or when it is running. Secure vehicle to prevent it from moving off by itself. Wear properly fastened and close-fitting work clothes. Do not touch hot or rotating parts. 3. Actuate the service brake. Start engine and let it run at idle speed in selector lever position "P". 4. Shift through the transmission modes several times with the vehicle stationary and the engine idling 5. Warm up the transmission, wait at least 2 minutes and check the oil level with the engine running. Push the Oil Dipstick 9336A into transmission fill tube until the dipstick tip contacts the oil pan and pull out again, read off oil level, repeat if necessary. NOTE: The dipstick protrudes from the fill tube when installed. 42RLE Fluid Temperature Chart 6. Check transmission oil temperature using the appropriate scan tool. 7. The transmission Oil Dipstick 9336A has indicator marks every 10mm. Determine the height of the oil level on the dipstick and using the height, the transmission temperature, and the Transmission Fluid Graph, determine if the transmission oil level is correct. 8. Add or remove oil as necessary and recheck the oil level. 9. Once the oil level is correct, install the dipstick tube cap.
2010 | Dodge | Charger | V6-3.5L | Automatic Transmission/Transaxle ¦Service and Repair, Procedures: NAG1 Automatic Transmission, Check Oil Level | CHECK OIL LEVEL 1. Verify that the vehicle is parked on a level surface. 2. Remove the dipstick tube cap. WARNING: There is a risk of accident from vehicle starting off by itself when engine running. There is a risk of injury from contusions and burns if you insert your hands into the engine when it is started or when it is running. Secure vehicle to prevent it from moving off by itself. Wear properly fastened and close-fitting work clothes. Do not touch hot or rotating parts. 3. Actuate the service brake. Start engine and let it run at idle speed in selector lever position "P". 4. Shift through the transmission modes several times with the vehicle stationary and the engine idling 5. Warm up the transmission, wait at least 2 minutes and check the oil level with the engine running. Push the Oil Dipstick 9336A into transmission fill tube until the dipstick tip contacts the oil pan and pull out again, read off oil level, repeat if necessary. NOTE: The dipstick will protrude from the fill tube when installed. NAG1 GASOLINE TRANSMISSION FILL GRAPH 6. Check transmission oil temperature using the appropriate scan tool. NOTE: The true transmission oil temperature can only be read by a scan tool in REVERSE or any forward gear position. See: Automatic Transmission/Transaxle > Components > Temperature Sensor/Park-Neutral Contact - Operation 7. The transmission Oil Dipstick 9336A has indicator marks every 10 mm. With the transmission in Park, determine the height of the oil level on the dipstick and using the height, the transmission temperature, and the Transmission Fluid Graph, determine if the transmission oil level is correct. 8. Add or remove oil as necessary and recheck the oil level. 9. Once the oil level is correct, install the dipstick tube cap.
2010 | Dodge | Charger | V6-3.5L | Power Steering Fluid ¦Service and Repair, Procedures: Power Steering Fluid Level Checking | POWER STEERING FLUID LEVEL CHECKING WARNING: Fluid level should be checked with the engine OFF to prevent personal injury from moving parts and to assure an accurate fluid level reading. CAUTION: Mopar(R) Power Steering Fluid + 4 or Mopar(R) ATF+4 Automatic Transmission Fluid is to be used in the power steering system. Both Fluids have the same material standard specifications (MS-9602). No other power steering or automatic transmission fluid is to be used in the system. Damage may result to the power steering pump and system if another fluid is used. Do not overfill the system. NOTE: Although not required at specific intervals, the fluid level may be checked periodically. Check the fluid level anytime there is a system noise or fluid leak suspected. The power steering fluid level can be viewed on the dipstick attached to the filler cap. There are two sides to the dipstick, one is for checking the fluid when it is cold, the other is for checking the fluid when it is hot. Before opening the power steering system, wipe the reservoir filler cap free of dirt and debris. Remove the cap and check the fluid level on its dipstick. Use the COLD side of the dipstick (1) to measure when the fluid is at normal ambient temperature, approximately 21°C to 27°C (70°F to 80°F). The fluid level should read between the ADD and FULL COLD lines. Use the HOT side of the dipstick (2) to measure when the vehicle has been running and the fluid is hot. When the fluid is hot, the fluid level is allowed to read up to the FULL HOT line. Only add fluid to the system when the vehicle is cold. Use only Mopar(R) Power Steering Fluid + 4 or Mopar(R) ATF+4 Automatic Transmission Fluid in the power steering system. Do not overfill the power steering system.
2010 | Dodge | Charger | V6-3.5L | Fluid - A/T ¦Service and Repair, Procedures: 42RLE Automatic Transmission, Check Oil Level | CHECK OIL LEVEL 1. Verify that the vehicle is parked on a level surface. 2. Remove the dipstick tube cap. WARNING: Risk of accident from vehicle starting off by itself when engine running. Risk of injury from contusions and burns if you insert your hands into the engine when it is started or when it is running. Secure vehicle to prevent it from moving off by itself. Wear properly fastened and close-fitting work clothes. Do not touch hot or rotating parts. 3. Actuate the service brake. Start engine and let it run at idle speed in selector lever position "P". 4. Shift through the transmission modes several times with the vehicle stationary and the engine idling 5. Warm up the transmission, wait at least 2 minutes and check the oil level with the engine running. Push the Oil Dipstick 9336A into transmission fill tube until the dipstick tip contacts the oil pan and pull out again, read off oil level, repeat if necessary. NOTE: The dipstick protrudes from the fill tube when installed. 42RLE Fluid Temperature Chart 6. Check transmission oil temperature using the appropriate scan tool. 7. The transmission Oil Dipstick 9336A has indicator marks every 10mm. Determine the height of the oil level on the dipstick and using the height, the transmission temperature, and the Transmission Fluid Graph, determine if the transmission oil level is correct. 8. Add or remove oil as necessary and recheck the oil level. 9. Once the oil level is correct, install the dipstick tube cap.
2010 | Dodge | Charger | V6-3.5L | Fluid - A/T ¦Service and Repair, Procedures: NAG1 Automatic Transmission, Check Oil Level | CHECK OIL LEVEL 1. Verify that the vehicle is parked on a level surface. 2. Remove the dipstick tube cap. WARNING: There is a risk of accident from vehicle starting off by itself when engine running. There is a risk of injury from contusions and burns if you insert your hands into the engine when it is started or when it is running. Secure vehicle to prevent it from moving off by itself. Wear properly fastened and close-fitting work clothes. Do not touch hot or rotating parts. 3. Actuate the service brake. Start engine and let it run at idle speed in selector lever position "P". 4. Shift through the transmission modes several times with the vehicle stationary and the engine idling 5. Warm up the transmission, wait at least 2 minutes and check the oil level with the engine running. Push the Oil Dipstick 9336A into transmission fill tube until the dipstick tip contacts the oil pan and pull out again, read off oil level, repeat if necessary. NOTE: The dipstick will protrude from the fill tube when installed. NAG1 GASOLINE TRANSMISSION FILL GRAPH 6. Check transmission oil temperature using the appropriate scan tool. NOTE: The true transmission oil temperature can only be read by a scan tool in REVERSE or any forward gear position. See: Automatic Transmission/Transaxle > Components > Temperature Sensor/Park-Neutral Contact - Operation 7. The transmission Oil Dipstick 9336A has indicator marks every 10 mm. With the transmission in Park, determine the height of the oil level on the dipstick and using the height, the transmission temperature, and the Transmission Fluid Graph, determine if the transmission oil level is correct. 8. Add or remove oil as necessary and recheck the oil level. 9. Once the oil level is correct, install the dipstick tube cap.
2010 | Dodge | Charger | V6-3.5L | Transfer Case ¦Service and Repair, Procedures: BW 44-40 Transfer Case, Transfer Case Fluid Check | FLUID CHECK 1. Raise and support vehicle. 2. Clean the area around the transfer case plugs(2) and (3). NOTE: Inspect all the transfer case plug seals and replace as necessary. 3. Remove the transfer case fill plug (3). 4. Remove the transfer case drain plug (2) and allow the transfer case lubricant to drain into a suitable container. 5. When the fluid has stopped draining, install the drain plug (2) and tighten to 23 Nm (17 ft. lbs.). 6. Using the fill hole (3), fill the transfer case with 1.0 L +/0.05 L (2.11pint +/0.11 pint) of fluid.. 7. Install the fill plug (3) and tighten to 23 Nm (17 ft. lbs).
2010 | Dodge | Charger | V6-3.5L | Fluid - Transfer Case ¦Service and Repair, Procedures: BW 44-40 Transfer Case, Transfer Case Fluid Check | FLUID CHECK 1. Raise and support vehicle. 2. Clean the area around the transfer case plugs(2) and (3). NOTE: Inspect all the transfer case plug seals and replace as necessary. 3. Remove the transfer case fill plug (3). 4. Remove the transfer case drain plug (2) and allow the transfer case lubricant to drain into a suitable container. 5. When the fluid has stopped draining, install the drain plug (2) and tighten to 23 Nm (17 ft. lbs.). 6. Using the fill hole (3), fill the transfer case with 1.0 L +/0.05 L (2.11pint +/0.11 pint) of fluid.. 7. Install the fill plug (3) and tighten to 23 Nm (17 ft. lbs).
2010 | Dodge | Charger | V8-5.7L | Cooling System ¦Service and Repair, Procedures: Coolant Level Check | COOLANT LEVEL CHECK NOTE: Do not remove radiator cap for routine coolant level inspections. The coolant level can be checked at coolant recovery bottle (2). The coolant reserve/overflow system provides a quick method for determining coolant level. With engine not running, the coolant level should be between MIN and MAX marks (3). If the coolant level is at or below the MIN mark, fill the recovery bottle with a 50/50 mixture of antifreeze and water ONE QUART AT A TIME. Repeat this procedure until the coolant level is at the FULL mark.
2010 | Dodge | Charger | V8-5.7L | Fuel Tank ¦Service and Repair, Procedures: Draining Fuel Tank | DRAINING FUEL TANK Conventional Procedure WARNING: The fuel system is under constant high pressure even with engine off. Until the fuel pressure has been properly released from the system, do not attempt to open the fuel system. Do not smoke or use open flames/sparks when servicing the fuel system. Wear protective clothing and eye protection. Make sure the area in which the vehicle is being serviced is in a well ventilated area and free of flames/sparks. Failure to comply may result in serious or fatal injury. WARNING: No sparks, open flames or smoking. Risk of poisoning from inhaling and swallowing fuel. Pour fuel only into appropriately marked OSHA approved containers. Wear protective clothing. Risk of injury to eyes and skin from contact with fuel. NOTE: Due to a one-way check valve installed into the fuel fill fitting at the tank, the tank cannot be drained at the fuel filler tube. CAUTION: If the electric fuel pump is not operating, and the fuel level is above 5/8 of a tank, the fuel tank must be removed prior to draining. If the fuel level is above 5/8 of a tank and the fuel pump module lock-ring is removed, fuel will spill into the interior of the vehicle. CAUTION: If the fuel level sending unit is not operating, and the fuel level cannot be determined the fuel tank must be removed prior to draining. If the fuel level is above 5/8 of a tank and the fuel pump module lock-ring is removed, fuel will spill into the interior of the vehicle. 1. Perform the fuel system pressure release procedure See: Fuel Pressure Release > Procedures > Fuel System Pressure Release Procedure. NOTE: Tool number 6539 is used on 5/16" fuel lines while tool number 6631 is used on 3/8" fuel lines. 2. Attach one end of the special test hose 6631 or 6539 at the fuel line quick-connect fitting (1). 3. Attach the opposite end of the special test hose 6631 or 6539 to the Fuel Chief Gas Caddy 320-FC-P30-A or an OSHA approved gas caddy. 4. Using a diagnostic scan tool, activate the fuel pump until the fuel tank has been evacuated. Alternative Procedure WARNING: The fuel system is under constant high pressure even with engine off. Until the fuel pressure has been properly released from the system, do not attempt to open the fuel system. Do not smoke or use open flames/sparks when servicing the fuel system. Wear protective clothing and eye protection. Make sure the area in which the vehicle is being serviced is in a well ventilated area and free of flames/sparks. Failure to comply may result in serious or fatal injury. WARNING: No sparks, open flames or smoking. Risk of poisoning from inhaling and swallowing fuel. Pour fuel only into appropriately marked OSHA approved containers. Wear protective clothing. Risk of injury to eyes and skin from contact with fuel. CAUTION: The fuel level of the vehicle must be below 5/8 of a tank before using the "Alternative Procedure". If the fuel level is above 5/8 of a tank and the fuel pump module lock-ring is removed, fuel will spill into the interior of the vehicle. CAUTION: If the electric fuel pump is not operating, and the fuel level is above 5/8 of a tank, the fuel tank must be removed prior to draining. If the fuel level is above 5/8 of a tank and the fuel pump module lock-ring is removed, fuel will spill into the interior of the vehicle. CAUTION: If the fuel level sending unit is not operating, and the fuel level cannot be determined the fuel tank must be removed prior to draining. If the fuel level is above 5/8 of a tank and the fuel pump module lock-ring is removed, fuel will spill into the interior of the vehicle. 1. Verify the fuel level is below 5/8 of a tank. 2. Perform the fuel system pressure release procedure See: Fuel Pressure Release > Procedures > Fuel System Pressure Release Procedure. 3. Disconnect the negative battery cable. 4. Push the rear lower seat cushion up and back and remove the seat cushion. 5. Fold back the foam pad covering the fuel pump module plastic access covers. 6. Remove the left side fuel pump module plastic access cover. 7. Disconnect the electrical connector from the fuel pump module. CAUTION: An indexing arrow is located on top of the fuel pump module to clock it's position into the fuel tank, note it's location for reassembly. NOTE: Prior to removing the fuel pump module, use compressed air to remove any accumulated dirt and debris from around fuel tank opening. 8. Mark the fuel pump module orientation. 9. Position the lock ring remover/installer 9340 (1) into the notches on the outside edge of the lock ring. 10. Install a 1/2 inch drive breaker bar into the lock ring remover/installer 9340 (1). 11. Rotate the breaker bar counterclockwise and remove the lock ring. CAUTION: Do not spill fuel into the interior of the vehicle. CAUTION: The lower reservoir of the fuel pump module must be drained before removal or fuel can spill into the interior of the vehicle. 12. Lift the fuel pump module up enough to push a 3/8 inch hose into the fuel tank. 13. Attach the opposite end of the hose to the Fuel Chief Gas Caddy 320-FC-P30-A or an OSHA approved gas caddy. 14. Using the Fuel Chief Gas Caddy 320-FC-P30-A or an OSHA approved gas caddy, evacuate the left side of the fuel tank. 15. Remove the right side auxiliary fuel pump module plastic access cover (1). 16. Disconnect the fuel supply line (2) and the fuel return line at the auxiliary fuel pump module (1). CAUTION: An indexing arrow is located on top of the fuel pump module to clock it's position into the fuel tank, note it's location for reassembly. NOTE: Prior to removing the auxiliary fuel pump module, use compressed air to remove any accumulated dirt and debris from around fuel tank opening. 17. Mark the auxiliary fuel pump module orientation. 18. Position the lock ring remover/installer 9340 (1) into the notches on the outside edge of the lock ring (2). 19. Install a 1/2 inch drive breaker bar into the lock ring remover/installer 9340 (1). 20. Rotate the breaker bar counterclockwise and remove the lock ring. CAUTION: Do not spill fuel into the interior of the vehicle. CAUTION: The lower reservoir of the fuel pump module must be drained before removal or fuel can spill into the interior of the vehicle. 21. Lift the auxiliary fuel pump module up enough to push a 3/8 inch hose (1) into the fuel tank. 22. Attach the opposite end of the hose to the Fuel Chief Gas Caddy 320-FC-P30-A or an OSHA approved gas caddy. 23. Using the Fuel Chief Gas Caddy 320-FC-P30-A or an OSHA approved gas caddy, evacuate the right side of the fuel tank.
2010 | Dodge | Charger | V8-5.7L | Steering ¦Service and Repair, Procedures: Power Steering Fluid Level Checking | POWER STEERING FLUID LEVEL CHECKING WARNING: Fluid level should be checked with the engine OFF to prevent personal injury from moving parts and to assure an accurate fluid level reading. CAUTION: Mopar(R) Power Steering Fluid + 4 or Mopar(R) ATF+4 Automatic Transmission Fluid is to be used in the power steering system. Both Fluids have the same material standard specifications (MS-9602). No other power steering or automatic transmission fluid is to be used in the system. Damage may result to the power steering pump and system if another fluid is used. Do not overfill the system. NOTE: Although not required at specific intervals, the fluid level may be checked periodically. Check the fluid level anytime there is a system noise or fluid leak suspected. The power steering fluid level can be viewed on the dipstick attached to the filler cap. There are two sides to the dipstick, one is for checking the fluid when it is cold, the other is for checking the fluid when it is hot. Before opening the power steering system, wipe the reservoir filler cap free of dirt and debris. Remove the cap and check the fluid level on its dipstick. Use the COLD side of the dipstick (1) to measure when the fluid is at normal ambient temperature, approximately 21°C to 27°C (70°F to 80°F). The fluid level should read between the ADD and FULL COLD lines. Use the HOT side of the dipstick (2) to measure when the vehicle has been running and the fluid is hot. When the fluid is hot, the fluid level is allowed to read up to the FULL HOT line. Only add fluid to the system when the vehicle is cold. Use only Mopar(R) Power Steering Fluid + 4 or Mopar(R) ATF+4 Automatic Transmission Fluid in the power steering system. Do not overfill the power steering system.
2010 | Dodge | Charger | V8-5.7L | Automatic Transmission/Transaxle ¦Service and Repair, Procedures: NAG1 Automatic Transmission, Check Oil Level | CHECK OIL LEVEL 1. Verify that the vehicle is parked on a level surface. 2. Remove the dipstick tube cap. WARNING: There is a risk of accident from vehicle starting off by itself when engine running. There is a risk of injury from contusions and burns if you insert your hands into the engine when it is started or when it is running. Secure vehicle to prevent it from moving off by itself. Wear properly fastened and close-fitting work clothes. Do not touch hot or rotating parts. 3. Actuate the service brake. Start engine and let it run at idle speed in selector lever position "P". 4. Shift through the transmission modes several times with the vehicle stationary and the engine idling 5. Warm up the transmission, wait at least 2 minutes and check the oil level with the engine running. Push the Oil Dipstick 9336A into transmission fill tube until the dipstick tip contacts the oil pan and pull out again, read off oil level, repeat if necessary. NOTE: The dipstick will protrude from the fill tube when installed. NAG1 GASOLINE TRANSMISSION FILL GRAPH 6. Check transmission oil temperature using the appropriate scan tool. NOTE: The true transmission oil temperature can only be read by a scan tool in REVERSE or any forward gear position. See: Automatic Transmission/Transaxle > Components > Temperature Sensor/Park-Neutral Contact - Operation 7. The transmission Oil Dipstick 9336A has indicator marks every 10 mm. With the transmission in Park, determine the height of the oil level on the dipstick and using the height, the transmission temperature, and the Transmission Fluid Graph, determine if the transmission oil level is correct. 8. Add or remove oil as necessary and recheck the oil level. 9. Once the oil level is correct, install the dipstick tube cap.
2010 | Dodge | Charger | V8-5.7L | Power Steering Fluid ¦Service and Repair, Procedures: Power Steering Fluid Level Checking | POWER STEERING FLUID LEVEL CHECKING WARNING: Fluid level should be checked with the engine OFF to prevent personal injury from moving parts and to assure an accurate fluid level reading. CAUTION: Mopar(R) Power Steering Fluid + 4 or Mopar(R) ATF+4 Automatic Transmission Fluid is to be used in the power steering system. Both Fluids have the same material standard specifications (MS-9602). No other power steering or automatic transmission fluid is to be used in the system. Damage may result to the power steering pump and system if another fluid is used. Do not overfill the system. NOTE: Although not required at specific intervals, the fluid level may be checked periodically. Check the fluid level anytime there is a system noise or fluid leak suspected. The power steering fluid level can be viewed on the dipstick attached to the filler cap. There are two sides to the dipstick, one is for checking the fluid when it is cold, the other is for checking the fluid when it is hot. Before opening the power steering system, wipe the reservoir filler cap free of dirt and debris. Remove the cap and check the fluid level on its dipstick. Use the COLD side of the dipstick (1) to measure when the fluid is at normal ambient temperature, approximately 21°C to 27°C (70°F to 80°F). The fluid level should read between the ADD and FULL COLD lines. Use the HOT side of the dipstick (2) to measure when the vehicle has been running and the fluid is hot. When the fluid is hot, the fluid level is allowed to read up to the FULL HOT line. Only add fluid to the system when the vehicle is cold. Use only Mopar(R) Power Steering Fluid + 4 or Mopar(R) ATF+4 Automatic Transmission Fluid in the power steering system. Do not overfill the power steering system.
2010 | Dodge | Charger | V8-5.7L | Fluid - A/T ¦Service and Repair, Procedures: NAG1 Automatic Transmission, Check Oil Level | CHECK OIL LEVEL 1. Verify that the vehicle is parked on a level surface. 2. Remove the dipstick tube cap. WARNING: There is a risk of accident from vehicle starting off by itself when engine running. There is a risk of injury from contusions and burns if you insert your hands into the engine when it is started or when it is running. Secure vehicle to prevent it from moving off by itself. Wear properly fastened and close-fitting work clothes. Do not touch hot or rotating parts. 3. Actuate the service brake. Start engine and let it run at idle speed in selector lever position "P". 4. Shift through the transmission modes several times with the vehicle stationary and the engine idling 5. Warm up the transmission, wait at least 2 minutes and check the oil level with the engine running. Push the Oil Dipstick 9336A into transmission fill tube until the dipstick tip contacts the oil pan and pull out again, read off oil level, repeat if necessary. NOTE: The dipstick will protrude from the fill tube when installed. NAG1 GASOLINE TRANSMISSION FILL GRAPH 6. Check transmission oil temperature using the appropriate scan tool. NOTE: The true transmission oil temperature can only be read by a scan tool in REVERSE or any forward gear position. See: Automatic Transmission/Transaxle > Components > Temperature Sensor/Park-Neutral Contact - Operation 7. The transmission Oil Dipstick 9336A has indicator marks every 10 mm. With the transmission in Park, determine the height of the oil level on the dipstick and using the height, the transmission temperature, and the Transmission Fluid Graph, determine if the transmission oil level is correct. 8. Add or remove oil as necessary and recheck the oil level. 9. Once the oil level is correct, install the dipstick tube cap.
2010 | Dodge | Charger | V8-5.7L | Transfer Case ¦Service and Repair, Procedures: BW 44-40 Transfer Case, Transfer Case Fluid Check | FLUID CHECK 1. Raise and support vehicle. 2. Clean the area around the transfer case plugs(2) and (3). NOTE: Inspect all the transfer case plug seals and replace as necessary. 3. Remove the transfer case fill plug (3). 4. Remove the transfer case drain plug (2) and allow the transfer case lubricant to drain into a suitable container. 5. When the fluid has stopped draining, install the drain plug (2) and tighten to 23 Nm (17 ft. lbs.). 6. Using the fill hole (3), fill the transfer case with 1.0 L +/0.05 L (2.11pint +/0.11 pint) of fluid.. 7. Install the fill plug (3) and tighten to 23 Nm (17 ft. lbs).
2010 | Dodge | Charger | V8-5.7L | Fluid - Transfer Case ¦Service and Repair, Procedures: BW 44-40 Transfer Case, Transfer Case Fluid Check | FLUID CHECK 1. Raise and support vehicle. 2. Clean the area around the transfer case plugs(2) and (3). NOTE: Inspect all the transfer case plug seals and replace as necessary. 3. Remove the transfer case fill plug (3). 4. Remove the transfer case drain plug (2) and allow the transfer case lubricant to drain into a suitable container. 5. When the fluid has stopped draining, install the drain plug (2) and tighten to 23 Nm (17 ft. lbs.). 6. Using the fill hole (3), fill the transfer case with 1.0 L +/0.05 L (2.11pint +/0.11 pint) of fluid.. 7. Install the fill plug (3) and tighten to 23 Nm (17 ft. lbs).
2010 | Dodge | Charger SRT-8 | V8-6.1L | Cooling System ¦Service and Repair, Procedures: Coolant Level Check | COOLANT LEVEL CHECK NOTE: Do not remove radiator cap for routine coolant level inspections. The coolant level can be checked at coolant recovery bottle (2). The coolant reserve/overflow system provides a quick method for determining coolant level. With engine not running, the coolant level should be between MIN and MAX marks (3). If the coolant level is at or below the MIN mark, fill the recovery bottle with a 50/50 mixture of antifreeze and water ONE QUART AT A TIME. Repeat this procedure until the coolant level is at the FULL mark.
2010 | Dodge | Charger SRT-8 | V8-6.1L | Fuel Tank ¦Service and Repair, Procedures: Draining Fuel Tank | DRAINING FUEL TANK Conventional Procedure WARNING: The fuel system is under constant high pressure even with engine off. Until the fuel pressure has been properly released from the system, do not attempt to open the fuel system. Do not smoke or use open flames/sparks when servicing the fuel system. Wear protective clothing and eye protection. Make sure the area in which the vehicle is being serviced is in a well ventilated area and free of flames/sparks. Failure to comply may result in serious or fatal injury. WARNING: No sparks, open flames or smoking. Risk of poisoning from inhaling and swallowing fuel. Pour fuel only into appropriately marked OSHA approved containers. Wear protective clothing. Risk of injury to eyes and skin from contact with fuel. NOTE: Due to a one-way check valve installed into the fuel fill fitting at the tank, the tank cannot be drained at the fuel filler tube. CAUTION: If the electric fuel pump is not operating, and the fuel level is above 5/8 of a tank, the fuel tank must be removed prior to draining. If the fuel level is above 5/8 of a tank and the fuel pump module lock-ring is removed, fuel will spill into the interior of the vehicle. CAUTION: If the fuel level sending unit is not operating, and the fuel level cannot be determined the fuel tank must be removed prior to draining. If the fuel level is above 5/8 of a tank and the fuel pump module lock-ring is removed, fuel will spill into the interior of the vehicle. 1. Perform the fuel system pressure release procedure See: Fuel Pressure Release > Procedures > Fuel System Pressure Release Procedure. NOTE: Tool number 6539 is used on 5/16" fuel lines while tool number 6631 is used on 3/8" fuel lines. 2. Attach one end of the special test hose 6631 or 6539 at the fuel line quick-connect fitting (1). 3. Attach the opposite end of the special test hose 6631 or 6539 to the Fuel Chief Gas Caddy 320-FC-P30-A or an OSHA approved gas caddy. 4. Using a diagnostic scan tool, activate the fuel pump until the fuel tank has been evacuated. Alternative Procedure WARNING: The fuel system is under constant high pressure even with engine off. Until the fuel pressure has been properly released from the system, do not attempt to open the fuel system. Do not smoke or use open flames/sparks when servicing the fuel system. Wear protective clothing and eye protection. Make sure the area in which the vehicle is being serviced is in a well ventilated area and free of flames/sparks. Failure to comply may result in serious or fatal injury. WARNING: No sparks, open flames or smoking. Risk of poisoning from inhaling and swallowing fuel. Pour fuel only into appropriately marked OSHA approved containers. Wear protective clothing. Risk of injury to eyes and skin from contact with fuel. CAUTION: The fuel level of the vehicle must be below 5/8 of a tank before using the "Alternative Procedure". If the fuel level is above 5/8 of a tank and the fuel pump module lock-ring is removed, fuel will spill into the interior of the vehicle. CAUTION: If the electric fuel pump is not operating, and the fuel level is above 5/8 of a tank, the fuel tank must be removed prior to draining. If the fuel level is above 5/8 of a tank and the fuel pump module lock-ring is removed, fuel will spill into the interior of the vehicle. CAUTION: If the fuel level sending unit is not operating, and the fuel level cannot be determined the fuel tank must be removed prior to draining. If the fuel level is above 5/8 of a tank and the fuel pump module lock-ring is removed, fuel will spill into the interior of the vehicle. 1. Verify the fuel level is below 5/8 of a tank. 2. Perform the fuel system pressure release procedure See: Fuel Pressure Release > Procedures > Fuel System Pressure Release Procedure. 3. Disconnect the negative battery cable. 4. Push the rear lower seat cushion up and back and remove the seat cushion. 5. Fold back the foam pad covering the fuel pump module plastic access covers. 6. Remove the left side fuel pump module plastic access cover. 7. Disconnect the electrical connector from the fuel pump module. CAUTION: An indexing arrow is located on top of the fuel pump module to clock it's position into the fuel tank, note it's location for reassembly. NOTE: Prior to removing the fuel pump module, use compressed air to remove any accumulated dirt and debris from around fuel tank opening. 8. Mark the fuel pump module orientation. 9. Position the lock ring remover/installer 9340 (1) into the notches on the outside edge of the lock ring. 10. Install a 1/2 inch drive breaker bar into the lock ring remover/installer 9340 (1). 11. Rotate the breaker bar counterclockwise and remove the lock ring. CAUTION: Do not spill fuel into the interior of the vehicle. CAUTION: The lower reservoir of the fuel pump module must be drained before removal or fuel can spill into the interior of the vehicle. 12. Lift the fuel pump module up enough to push a 3/8 inch hose into the fuel tank. 13. Attach the opposite end of the hose to the Fuel Chief Gas Caddy 320-FC-P30-A or an OSHA approved gas caddy. 14. Using the Fuel Chief Gas Caddy 320-FC-P30-A or an OSHA approved gas caddy, evacuate the left side of the fuel tank. 15. Remove the right side auxiliary fuel pump module plastic access cover (1). 16. Disconnect the fuel supply line (2) and the fuel return line at the auxiliary fuel pump module (1). CAUTION: An indexing arrow is located on top of the fuel pump module to clock it's position into the fuel tank, note it's location for reassembly. NOTE: Prior to removing the auxiliary fuel pump module, use compressed air to remove any accumulated dirt and debris from around fuel tank opening. 17. Mark the auxiliary fuel pump module orientation. 18. Position the lock ring remover/installer 9340 (1) into the notches on the outside edge of the lock ring (2). 19. Install a 1/2 inch drive breaker bar into the lock ring remover/installer 9340 (1). 20. Rotate the breaker bar counterclockwise and remove the lock ring. CAUTION: Do not spill fuel into the interior of the vehicle. CAUTION: The lower reservoir of the fuel pump module must be drained before removal or fuel can spill into the interior of the vehicle. 21. Lift the auxiliary fuel pump module up enough to push a 3/8 inch hose (1) into the fuel tank. 22. Attach the opposite end of the hose to the Fuel Chief Gas Caddy 320-FC-P30-A or an OSHA approved gas caddy. 23. Using the Fuel Chief Gas Caddy 320-FC-P30-A or an OSHA approved gas caddy, evacuate the right side of the fuel tank.
2010 | Dodge | Charger SRT-8 | V8-6.1L | Steering ¦Service and Repair, Procedures: Power Steering Fluid Level Checking | POWER STEERING FLUID LEVEL CHECKING WARNING: Fluid level should be checked with the engine OFF to prevent personal injury from moving parts and to assure an accurate fluid level reading. CAUTION: Mopar(R) Power Steering Fluid + 4 or Mopar(R) ATF+4 Automatic Transmission Fluid is to be used in the power steering system. Both Fluids have the same material standard specifications (MS-9602). No other power steering or automatic transmission fluid is to be used in the system. Damage may result to the power steering pump and system if another fluid is used. Do not overfill the system. NOTE: Although not required at specific intervals, the fluid level may be checked periodically. Check the fluid level anytime there is a system noise or fluid leak suspected. The power steering fluid level can be viewed on the dipstick attached to the filler cap. There are two sides to the dipstick, one is for checking the fluid when it is cold, the other is for checking the fluid when it is hot. Before opening the power steering system, wipe the reservoir filler cap free of dirt and debris. Remove the cap and check the fluid level on its dipstick. Use the COLD side of the dipstick (1) to measure when the fluid is at normal ambient temperature, approximately 21°C to 27°C (70°F to 80°F). The fluid level should read between the ADD and FULL COLD lines. Use the HOT side of the dipstick (2) to measure when the vehicle has been running and the fluid is hot. When the fluid is hot, the fluid level is allowed to read up to the FULL HOT line. Only add fluid to the system when the vehicle is cold. Use only Mopar(R) Power Steering Fluid + 4 or Mopar(R) ATF+4 Automatic Transmission Fluid in the power steering system. Do not overfill the power steering system.
2010 | Dodge | Charger SRT-8 | V8-6.1L | Automatic Transmission/Transaxle ¦Service and Repair, Procedures: NAG1 Automatic Transmission, Check Oil Level | CHECK OIL LEVEL 1. Verify that the vehicle is parked on a level surface. 2. Remove the dipstick tube cap. WARNING: There is a risk of accident from vehicle starting off by itself when engine running. There is a risk of injury from contusions and burns if you insert your hands into the engine when it is started or when it is running. Secure vehicle to prevent it from moving off by itself. Wear properly fastened and close-fitting work clothes. Do not touch hot or rotating parts. 3. Actuate the service brake. Start engine and let it run at idle speed in selector lever position "P". 4. Shift through the transmission modes several times with the vehicle stationary and the engine idling 5. Warm up the transmission, wait at least 2 minutes and check the oil level with the engine running. Push the Oil Dipstick 9336A into transmission fill tube until the dipstick tip contacts the oil pan and pull out again, read off oil level, repeat if necessary. NOTE: The dipstick will protrude from the fill tube when installed. NAG1 GASOLINE TRANSMISSION FILL GRAPH 6. Check transmission oil temperature using the appropriate scan tool. NOTE: The true transmission oil temperature can only be read by a scan tool in REVERSE or any forward gear position. See: Automatic Transmission/Transaxle > Components > Temperature Sensor/Park-Neutral Contact - Operation 7. The transmission Oil Dipstick 9336A has indicator marks every 10 mm. With the transmission in Park, determine the height of the oil level on the dipstick and using the height, the transmission temperature, and the Transmission Fluid Graph, determine if the transmission oil level is correct. 8. Add or remove oil as necessary and recheck the oil level. 9. Once the oil level is correct, install the dipstick tube cap.
2010 | Dodge | Charger SRT-8 | V8-6.1L | Power Steering Fluid ¦Service and Repair, Procedures: Power Steering Fluid Level Checking | POWER STEERING FLUID LEVEL CHECKING WARNING: Fluid level should be checked with the engine OFF to prevent personal injury from moving parts and to assure an accurate fluid level reading. CAUTION: Mopar(R) Power Steering Fluid + 4 or Mopar(R) ATF+4 Automatic Transmission Fluid is to be used in the power steering system. Both Fluids have the same material standard specifications (MS-9602). No other power steering or automatic transmission fluid is to be used in the system. Damage may result to the power steering pump and system if another fluid is used. Do not overfill the system. NOTE: Although not required at specific intervals, the fluid level may be checked periodically. Check the fluid level anytime there is a system noise or fluid leak suspected. The power steering fluid level can be viewed on the dipstick attached to the filler cap. There are two sides to the dipstick, one is for checking the fluid when it is cold, the other is for checking the fluid when it is hot. Before opening the power steering system, wipe the reservoir filler cap free of dirt and debris. Remove the cap and check the fluid level on its dipstick. Use the COLD side of the dipstick (1) to measure when the fluid is at normal ambient temperature, approximately 21°C to 27°C (70°F to 80°F). The fluid level should read between the ADD and FULL COLD lines. Use the HOT side of the dipstick (2) to measure when the vehicle has been running and the fluid is hot. When the fluid is hot, the fluid level is allowed to read up to the FULL HOT line. Only add fluid to the system when the vehicle is cold. Use only Mopar(R) Power Steering Fluid + 4 or Mopar(R) ATF+4 Automatic Transmission Fluid in the power steering system. Do not overfill the power steering system.
2010 | Dodge | Charger SRT-8 | V8-6.1L | Fluid - A/T ¦Service and Repair, Procedures: NAG1 Automatic Transmission, Check Oil Level | CHECK OIL LEVEL 1. Verify that the vehicle is parked on a level surface. 2. Remove the dipstick tube cap. WARNING: There is a risk of accident from vehicle starting off by itself when engine running. There is a risk of injury from contusions and burns if you insert your hands into the engine when it is started or when it is running. Secure vehicle to prevent it from moving off by itself. Wear properly fastened and close-fitting work clothes. Do not touch hot or rotating parts. 3. Actuate the service brake. Start engine and let it run at idle speed in selector lever position "P". 4. Shift through the transmission modes several times with the vehicle stationary and the engine idling 5. Warm up the transmission, wait at least 2 minutes and check the oil level with the engine running. Push the Oil Dipstick 9336A into transmission fill tube until the dipstick tip contacts the oil pan and pull out again, read off oil level, repeat if necessary. NOTE: The dipstick will protrude from the fill tube when installed. NAG1 GASOLINE TRANSMISSION FILL GRAPH 6. Check transmission oil temperature using the appropriate scan tool. NOTE: The true transmission oil temperature can only be read by a scan tool in REVERSE or any forward gear position. See: Automatic Transmission/Transaxle > Components > Temperature Sensor/Park-Neutral Contact - Operation 7. The transmission Oil Dipstick 9336A has indicator marks every 10 mm. With the transmission in Park, determine the height of the oil level on the dipstick and using the height, the transmission temperature, and the Transmission Fluid Graph, determine if the transmission oil level is correct. 8. Add or remove oil as necessary and recheck the oil level. 9. Once the oil level is correct, install the dipstick tube cap.
2010 | Dodge | Viper SRT-10 | V10-8.4L | Camshaft ¦Service and Repair, Procedures: Checking Camshaft End Play | CAMSHAFT END-PLAY 1. Install dial indicator (2) on the camshaft (1). 2. Push the camshaft towards the rear of the engine and zero the dial indicator. 3. Push the camshaft towards the front of the engine block and record the reading. 4. Measure camshaft end-play 0.101 0.228 mm (0.0040 0.0090 in.). See: Engine > Mechanical > Engine Specifications 5. If the reading is out of specification, replace camshaft thrust plate.
2010 | Dodge | Viper SRT-10 | V10-8.4L | Cooling System ¦Service and Repair, Procedures: Coolant Level Check | COOLANT LEVEL CHECK Do not remove pressure bottle cap for routine coolant level inspections. The coolant pressure bottle provides a quick visual method for determining the coolant level without removing the pressure cap. With the engine cold, the coolant level in the coolant pressure bottle should be in the COLD FILL RANGE. With the engine warmed up, the coolant level should be above the COLD FILL RANGE.
2010 | Dodge | Viper SRT-10 | V10-8.4L | Crankshaft ¦Service and Repair, Procedures: Checking Crankshaft End Play | MEASURING CRANKSHAFT END PLAY 1. Mount a dial indicator to front of engine, locating probe on nose of crankshaft. 2. Move crankshaft all the way to the rear of its travel. 3. Zero the dial indicator. 4. Move crankshaft all the way to the front and read the dial indicator See: Engine > Mechanical > Engine Specifications for crankshaft end-play specifications.
2010 | Dodge | Viper SRT-10 | V10-8.4L | Brake Fluid ¦Service and Repair, Procedures: Brake Fluid Level Checking | BRAKE FLUID LEVEL CHECKING Check the brake fluid level in the master cylinder reservoir a minimum of twice a year. The brake fluid reservoir is marked FULL and ADD indicating the allowable brake fluid level range in the reservoir. Although there is a range, the preferred level is at the FULL mark. If necessary, adjust the brake fluid to the Full mark on the side of the master cylinder fluid reservoir using Mopar(R) Brake AND Clutch Fluid DOT 4 Motor Vehicle from a sealed container. Do not overfill the system. Use only brake fluid that has been stored in a tightly-sealed container. This vehicle comes with, and the manufacturer recommends, brake fluid conforming to DOT 4 specifications. If DOT 4 brake fluid is not available, Mopar(R) Brake Fluid DOT 3 Motor Vehicle is fully compatible with DOT 4, and can be substituted in its absence. However, DOT 3 brake fluid generally has a lower boiling point than DOT 4, and is not recommended for high performance applications. CAUTION: DO NOT use brake fluid with a lower boiling point. Brake failure can result during prolonged hard braking. CAUTION: DO NOT use petroleum-based fluid because seal damage in the brake system will result.
2010 | Dodge | Viper SRT-10 | V10-8.4L | Engine Oil ¦Service and Repair, Procedures: Engine Oil Level Check | CHECKING ENGINE OIL LEVEL The best time to check engine oil level is after the vehicle has sat overnight. If the engine has been running, allow the engine to be shut off for at least 5 minutes before checking oil level. Checking the oil while the vehicle is on level ground will improve the accuracy of the oil level reading. Remove the engine oil dipstick. The dipstick is calibrated for 2 quarts within the SAFE zone.
2010 | Dodge | Viper SRT-10 | V10-8.4L | Steering ¦Service and Repair, Procedures: Power Steering Fluid Level Checking | POWER STEERING FLUID LEVEL CHECKING WARNING: Fluid level should be checked with the engine OFF to prevent personal injury from moving parts and to assure an accurate fluid level reading. CAUTION: Mopar(R) Power Steering Fluid + 4 or Mopar(R) ATF+4 Automatic Transmission Fluid is to be used in the power steering system. Both fluids have the same material standard specifications (MS-9602). No other power steering or automatic transmission fluid is to be used in the system. Damage may result to the power steering pump and system if another fluid is used. Do not overfill the system. NOTE: Although not required at specific intervals, the fluid level may be checked periodically. Check the fluid level anytime there is a system noise or fluid leak suspected. The power steering fluid level can be viewed through the side of the power steering fluid reservoir. Compare the fluid level to the markings on the side of the reservoir. When the fluid is at normal ambient temperature, approximately 21°C to 27°C (70°F to 80°F), the fluid level should read between the MAX. and MIN. markings. When the fluid is hot, fluid level is allowed to read up to the MAX. line.
2010 | Dodge | Viper SRT-10 | V10-8.4L | Power Steering Fluid ¦Service and Repair, Procedures: Power Steering Fluid Level Checking | POWER STEERING FLUID LEVEL CHECKING WARNING: Fluid level should be checked with the engine OFF to prevent personal injury from moving parts and to assure an accurate fluid level reading. CAUTION: Mopar(R) Power Steering Fluid + 4 or Mopar(R) ATF+4 Automatic Transmission Fluid is to be used in the power steering system. Both fluids have the same material standard specifications (MS-9602). No other power steering or automatic transmission fluid is to be used in the system. Damage may result to the power steering pump and system if another fluid is used. Do not overfill the system. NOTE: Although not required at specific intervals, the fluid level may be checked periodically. Check the fluid level anytime there is a system noise or fluid leak suspected. The power steering fluid level can be viewed through the side of the power steering fluid reservoir. Compare the fluid level to the markings on the side of the reservoir. When the fluid is at normal ambient temperature, approximately 21°C to 27°C (70°F to 80°F), the fluid level should read between the MAX. and MIN. markings. When the fluid is hot, fluid level is allowed to read up to the MAX. line.
2009 | Dodge | Avenger | L4-2.4L | Cooling System ¦Service and Repair, Procedures: Coolant Level Check | COOLANT LEVEL CHECK - ROUTINE 2.0/2.4L COOLANT FILL NOTE: Do not remove pressure cap for routine coolant level inspections. The coolant bottle provides a quick visual method for determining the coolant level without removing the pressure cap. With the engine cold and not running, simply observe the level of the coolant in the coolant recovery container (2.4L) or the coolant pressure container (2.7L/3.5L). The level should be between the MIN and MAX marks.
2009 | Dodge | Avenger | L4-2.4L | Brake Fluid ¦Service and Repair, Procedures: Brake Fluid Level Checking | BRAKE FLUID LEVEL CHECKING NOTE: Brake fluid level should be checked a minimum of twice a year. Master cylinder reservoirs are marked, FULL and ADD, indicating the allowable brake fluid level range in the master cylinder fluid reservoir. CAUTION: Use only Mopar(R) Brake Fluid DOT 3 Motor Vehicle or equivalent from a tightly sealed container. Do not use petroleum-based fluid because seal damage in the brake system will result. See: Brake Fluid NOTE: Although there is a range, the preferred level is FULL. 1. Remove the cap. 2. Adjust the brake fluid level to the FULL mark listed on the side of the master cylinder fluid reservoir as necessary. Do not overfill the system. 3. Install the cap.
2009 | Dodge | Avenger | L4-2.4L | Engine Oil ¦Service and Repair, Procedures: Engine Oil Level Check | ENGINE OIL LEVEL CHECK NOTE: The engine must be HOT when checking oil level. The best time to check engine oil level is after the engine is at operating temperature. Allow the engine to be shut off for at least 5 minutes before checking oil level. Checking the oil while the vehicle is on level ground will improve the accuracy of the oil level reading. Remove dipstick (1), and observe oil level. Add oil only when the level is at or below the SAFE mark. If the oil level is in the safe (2) range, do not add oil. CAUTION: Do not operate engine if the oil level is above the MAX mark on the dipstick. Excessive oil volume can cause oil aeration which can lead to engine failure due to loss of oil pressure or increase in oil temperature.
2009 | Dodge | Avenger | L4-2.4L | Steering ¦Service and Repair, Procedures: Power Steering Fluid Level Checking | POWER STEERING FLUID LEVEL CHECKING WARNING: Fluid level should be checked with the engine OFF to prevent personal injury from moving parts and to assure an accurate fluid level reading. CAUTION: Mopar(R) Power Steering Fluid + 4 or Mopar(R) ATF+4 Automatic Transmission Fluid is to be used in the power steering system. Both fluids have the same material standard specifications (MS-9602). No other power steering or automatic transmission fluid is to be used in the system. Damage may result to the power steering pump and system if another fluid is used. Do not overfill the system. NOTE: Although not required at specific intervals, the fluid level may be checked periodically. Check the fluid level anytime there is a system noise or fluid leak suspected. The power steering fluid level can be viewed through the side of the power steering fluid reservoir. Compare the fluid level to the markings on the side of the reservoir. When the fluid is at normal ambient temperature, approximately 21°C to 27°C (70°F to 80°F), the fluid level should read between the MAX. and MIN. markings. When the fluid is hot, fluid level is allowed to read up to the MAX. line.
2009 | Dodge | Avenger | L4-2.4L | Power Steering Fluid ¦Service and Repair, Procedures: Power Steering Fluid Level Checking | POWER STEERING FLUID LEVEL CHECKING WARNING: Fluid level should be checked with the engine OFF to prevent personal injury from moving parts and to assure an accurate fluid level reading. CAUTION: Mopar(R) Power Steering Fluid + 4 or Mopar(R) ATF+4 Automatic Transmission Fluid is to be used in the power steering system. Both fluids have the same material standard specifications (MS-9602). No other power steering or automatic transmission fluid is to be used in the system. Damage may result to the power steering pump and system if another fluid is used. Do not overfill the system. NOTE: Although not required at specific intervals, the fluid level may be checked periodically. Check the fluid level anytime there is a system noise or fluid leak suspected. The power steering fluid level can be viewed through the side of the power steering fluid reservoir. Compare the fluid level to the markings on the side of the reservoir. When the fluid is at normal ambient temperature, approximately 21°C to 27°C (70°F to 80°F), the fluid level should read between the MAX. and MIN. markings. When the fluid is hot, fluid level is allowed to read up to the MAX. line.
2009 | Dodge | Avenger | L4-2.4L | Drive Belt ¦Service and Repair, Procedures: Serpentine Accessory Drive Belt - Checking Tension | CHECKING ACCESSORY DRIVE BELT TENSION WARNING: Do not check belt tension with engine running. 1. Connect tool 8371 to the scan tool following the instructions provided with tool. 2. 2.7L Engine - Place end of microphone probe approximately 2.54 cm (1 in.) from belt at one of the belt center span locations (1 or 2). 3. 3.5L Engine - Place end of microphone probe approximately 2.54 cm (1 in.) from belt at one of the belt center span locations (1 or 2). 4. Pluck the belt a minimum of 3 times. (Use your finger or other suitable tool) The frequency of the belt in hertz (Hz) will display on scan tool screen. Refer to ACCESSORY DRIVE BELT TENSION CHART for belt tension specifications. 5. If tension readings (Hz) fall outside of range, inspect accessory drive belt tensioner and power steering pump pulley. ACCESSORY DRIVE BELT TENSION 2.0L/2.4L/3.5L 2.7L 3.5L
2009 | Dodge | Avenger | L4-2.4L | Automatic Transmission/Transaxle ¦Service and Repair, Procedures: 40TE Automatic Transaxle, Fluid Level and Condition Check | FLUID LEVEL AND CONDITION CHECK FLUID LEVEL CHECK NOTE: Only transmission fluid of the type labeled Mopar ATF+4 (Automatic Transmission Fluid) should be used in this transaxle. The transmission sump has a fluid level indicator (dipstick) to check oil similar to most automatic transmissions. It is located on the left side of the engine. Be sure to wipe all dirt from dipstick handle before removing. The torque converter fills in both the P Park and N Neutral positions. Place the selector lever in P Park to be sure that the fluid level check is accurate. The engine should be running at idle speed for at least one minute, with the vehicle on level ground. At normal operating temperature 82° C (180° F), the fluid level is correct if it is in the HOT region on the oil level indicator (1). The fluid level should be within the COLD region of the dipstick at 27° C (80° F) fluid temperature. FLUID LEVEL CHECK USING DRB NOTE: Engine and Transaxle should be at normal operating temperature before performing this procedure. 1. Start engine and apply parking brake. 2. Hook up DRB scan tool and select transmission. 3. Select sensors. 4. Read the transmission temperature value. 5. Compare the fluid temperature value with the fluid temperature chart (1,2). 6. Adjust transmission fluid level shown on the indicator according to the chart. 7. Check transmission for leaks. Low fluid level can cause a variety of conditions because it allows the pump to take in air along with the fluid. As in any hydraulic system, air bubbles make the fluid spongy, therefore, pressures will be low and build up slowly. Improper filling can also raise the fluid level too high. When the transaxle has too much fluid, the gears churn up foam and cause the same conditions which occur with a low fluid level. In either case, air bubbles can cause overheating and/or fluid oxidation, and varnishing. This can interfere with normal valve, clutch, and accumulator operation. Foaming can also result in fluid escaping from the transaxle vent where it may be mistaken for a leak. FLUID CONDITION Along with fluid level, it is important to check the condition of the fluid. When the fluid smells burned, and is contaminated with metal or friction material particles, a complete transaxle recondition is probably required. Be sure to examine the fluid on the dipstick closely. If there is any doubt about its condition, drain out a sample for a double check. Mopar(R) ATF+4 (Automatic Transmission Fluid), when new, is red in color. The ATF is dyed red so it can be identified from other fluids used in the vehicle such as engine oil or antifreeze. The red color is not permanent and is not an indicator of fluid condition. As the vehicle is driven, the ATF will begin to look darker in color and may eventually become brown. This is normal. ATF+4 also has a unique odor that may change with age. Consequently, odor and color cannot be used to indicate the fluid condition or the need for a fluid change. After the fluid has been checked, seat the dipstick fully to seal out water and dirt.
2009 | Dodge | Avenger | L4-2.4L | Fluid - A/T ¦Service and Repair, Procedures: 40TE Automatic Transaxle, Fluid Level and Condition Check | FLUID LEVEL AND CONDITION CHECK FLUID LEVEL CHECK NOTE: Only transmission fluid of the type labeled Mopar ATF+4 (Automatic Transmission Fluid) should be used in this transaxle. The transmission sump has a fluid level indicator (dipstick) to check oil similar to most automatic transmissions. It is located on the left side of the engine. Be sure to wipe all dirt from dipstick handle before removing. The torque converter fills in both the P Park and N Neutral positions. Place the selector lever in P Park to be sure that the fluid level check is accurate. The engine should be running at idle speed for at least one minute, with the vehicle on level ground. At normal operating temperature 82° C (180° F), the fluid level is correct if it is in the HOT region on the oil level indicator (1). The fluid level should be within the COLD region of the dipstick at 27° C (80° F) fluid temperature. FLUID LEVEL CHECK USING DRB NOTE: Engine and Transaxle should be at normal operating temperature before performing this procedure. 1. Start engine and apply parking brake. 2. Hook up DRB scan tool and select transmission. 3. Select sensors. 4. Read the transmission temperature value. 5. Compare the fluid temperature value with the fluid temperature chart (1,2). 6. Adjust transmission fluid level shown on the indicator according to the chart. 7. Check transmission for leaks. Low fluid level can cause a variety of conditions because it allows the pump to take in air along with the fluid. As in any hydraulic system, air bubbles make the fluid spongy, therefore, pressures will be low and build up slowly. Improper filling can also raise the fluid level too high. When the transaxle has too much fluid, the gears churn up foam and cause the same conditions which occur with a low fluid level. In either case, air bubbles can cause overheating and/or fluid oxidation, and varnishing. This can interfere with normal valve, clutch, and accumulator operation. Foaming can also result in fluid escaping from the transaxle vent where it may be mistaken for a leak. FLUID CONDITION Along with fluid level, it is important to check the condition of the fluid. When the fluid smells burned, and is contaminated with metal or friction material particles, a complete transaxle recondition is probably required. Be sure to examine the fluid on the dipstick closely. If there is any doubt about its condition, drain out a sample for a double check. Mopar(R) ATF+4 (Automatic Transmission Fluid), when new, is red in color. The ATF is dyed red so it can be identified from other fluids used in the vehicle such as engine oil or antifreeze. The red color is not permanent and is not an indicator of fluid condition. As the vehicle is driven, the ATF will begin to look darker in color and may eventually become brown. This is normal. ATF+4 also has a unique odor that may change with age. Consequently, odor and color cannot be used to indicate the fluid condition or the need for a fluid change. After the fluid has been checked, seat the dipstick fully to seal out water and dirt.
2009 | Dodge | Avenger | V6-2.7L | Cooling System ¦Service and Repair, Procedures: Coolant Level Check | COOLANT LEVEL CHECK - ROUTINE 2.0/2.4L COOLANT FILL NOTE: Do not remove pressure cap for routine coolant level inspections. The coolant bottle provides a quick visual method for determining the coolant level without removing the pressure cap. With the engine cold and not running, simply observe the level of the coolant in the coolant recovery container (2.4L) or the coolant pressure container (2.7L/3.5L). The level should be between the MIN and MAX marks.
2009 | Dodge | Avenger | V6-2.7L | Brake Fluid ¦Service and Repair, Procedures: Brake Fluid Level Checking | BRAKE FLUID LEVEL CHECKING NOTE: Brake fluid level should be checked a minimum of twice a year. Master cylinder reservoirs are marked, FULL and ADD, indicating the allowable brake fluid level range in the master cylinder fluid reservoir. CAUTION: Use only Mopar(R) Brake Fluid DOT 3 Motor Vehicle or equivalent from a tightly sealed container. Do not use petroleum-based fluid because seal damage in the brake system will result. See: Brake Fluid NOTE: Although there is a range, the preferred level is FULL. 1. Remove the cap. 2. Adjust the brake fluid level to the FULL mark listed on the side of the master cylinder fluid reservoir as necessary. Do not overfill the system. 3. Install the cap.
2009 | Dodge | Avenger | V6-2.7L | Engine Oil ¦Service and Repair, Procedures: Engine Oil Level Check | ENGINE OIL LEVEL CHECK The best time to check engine oil level is after it has sat overnight, or if the engine has been running, allow the engine to be shut off for at least 5 minutes before checking oil level. Checking the oil while the vehicle is on level ground will improve the accuracy of the oil level reading (4). Add only when the level is at or below the ADD mark.
2009 | Dodge | Avenger | V6-2.7L | Steering ¦Service and Repair, Procedures: Power Steering Fluid Level Checking | POWER STEERING FLUID LEVEL CHECKING WARNING: Fluid level should be checked with the engine OFF to prevent personal injury from moving parts and to assure an accurate fluid level reading. CAUTION: Mopar(R) Power Steering Fluid + 4 or Mopar(R) ATF+4 Automatic Transmission Fluid is to be used in the power steering system. Both fluids have the same material standard specifications (MS-9602). No other power steering or automatic transmission fluid is to be used in the system. Damage may result to the power steering pump and system if another fluid is used. Do not overfill the system. NOTE: Although not required at specific intervals, the fluid level may be checked periodically. Check the fluid level anytime there is a system noise or fluid leak suspected. The power steering fluid level can be viewed through the side of the power steering fluid reservoir. Compare the fluid level to the markings on the side of the reservoir. When the fluid is at normal ambient temperature, approximately 21°C to 27°C (70°F to 80°F), the fluid level should read between the MAX. and MIN. markings. When the fluid is hot, fluid level is allowed to read up to the MAX. line.
2009 | Dodge | Avenger | V6-2.7L | Valve ¦Service and Repair, Procedures: Valve and Valve Seat Refacing | VALVE AND VALVE SEAT REFACING The intake and exhaust valves have a 44.5 to 45 degree face angle (2). The valve seats have a 45 to 45.5 degree face angle (3). VALVES Inspect the remaining margin after the valves are refaced. See: Engine > Mechanical > Engine - Specifications VALVE SEATS 1. When refacing valve seats, it is important that the correct size valve guide pilot be used for reseating stones. A true and complete surface must be obtained. 2. Measure the concentricity of valve seat using dial indicator. Total runout should not exceed 0.051 mm (0.002 inch.) total indicator reading. 3. Inspect the valve seat with Prussian blue to determine where the valve contacts the seat. To do this, coat valve seat LIGHTLYwith Prussian blue then set valve in place. Rotate the valve with light pressure. If the blue is transferred to the center of valve face, contact is satisfactory. If the blue is transferred to top edge of valve face, then lower valve seat with a 15 degree stone. If the blue is transferred to the bottom edge of valve face, then raise valve seat with a 65 degree stone. NOTE: Valve seats which are worn or burned can be reworked, provided that correct angle and seat width are maintained. Otherwise cylinder head must be replaced. 4. When seat is properly positioned the width of the intake 1.00 to 1.50 mm (0.0394 to 0.0591 in.) and exhaust seats should be 1.25 to 1.75 mm (0.049 to 0.069 in.). 5. Check the valve spring installed height after refacing the valve and seat. VALVE AND SPRING INSTALLED HEIGHT 1. Coat valve stems with clean engine oil and insert them in cylinder head. 2. If valves (5) or seats have been refaced, check valve tip height (A). If valve tip height for intake valve is greater than 47.59 (1.8737 in.) or 49.14 (1.9347 in.) for exhaust valve, grind valve tip until within specifications. Make sure measurement is taken from cylinder head surface to the top of valve stem. 3. Install valve seal/spring seat assembly over valve guides on all valve stems. Ensure that the garter spring is intact around the top of the rubber seal. 4. Position valve springs (3) and retainer on spring seat. 5. Compress valve spring with a valve spring compressor. 6. Install retainer locks and release tool. 7. If valves and/or seats are refaced, measure the installed height of springs (B). Measurement is taken from top of spring seat to the bottom surface of spring retainer. If height is greater than 38.75 mm (1.5256 in.), install a 0.762 mm (0.030 in.) spacer in head counterbore under the valve spring seat to bring spring height back within specification.
2009 | Dodge | Avenger | V6-2.7L | Power Steering Fluid ¦Service and Repair, Procedures: Power Steering Fluid Level Checking | POWER STEERING FLUID LEVEL CHECKING WARNING: Fluid level should be checked with the engine OFF to prevent personal injury from moving parts and to assure an accurate fluid level reading. CAUTION: Mopar(R) Power Steering Fluid + 4 or Mopar(R) ATF+4 Automatic Transmission Fluid is to be used in the power steering system. Both fluids have the same material standard specifications (MS-9602). No other power steering or automatic transmission fluid is to be used in the system. Damage may result to the power steering pump and system if another fluid is used. Do not overfill the system. NOTE: Although not required at specific intervals, the fluid level may be checked periodically. Check the fluid level anytime there is a system noise or fluid leak suspected. The power steering fluid level can be viewed through the side of the power steering fluid reservoir. Compare the fluid level to the markings on the side of the reservoir. When the fluid is at normal ambient temperature, approximately 21°C to 27°C (70°F to 80°F), the fluid level should read between the MAX. and MIN. markings. When the fluid is hot, fluid level is allowed to read up to the MAX. line.
2009 | Dodge | Avenger | V6-2.7L | Drive Belt ¦Service and Repair, Procedures: Serpentine Accessory Drive Belt - Checking Tension | CHECKING ACCESSORY DRIVE BELT TENSION WARNING: Do not check belt tension with engine running. 1. Connect tool 8371 to the scan tool following the instructions provided with tool. 2. 2.7L Engine - Place end of microphone probe approximately 2.54 cm (1 in.) from belt at one of the belt center span locations (1 or 2). 3. 3.5L Engine - Place end of microphone probe approximately 2.54 cm (1 in.) from belt at one of the belt center span locations (1 or 2). 4. Pluck the belt a minimum of 3 times. (Use your finger or other suitable tool) The frequency of the belt in hertz (Hz) will display on scan tool screen. Refer to ACCESSORY DRIVE BELT TENSION CHART for belt tension specifications. 5. If tension readings (Hz) fall outside of range, inspect accessory drive belt tensioner and power steering pump pulley. ACCESSORY DRIVE BELT TENSION 2.0L/2.4L/3.5L 2.7L 3.5L
2009 | Dodge | Avenger | V6-2.7L | Automatic Transmission/Transaxle ¦Service and Repair, Procedures: 41TE Automatic Transaxle, Fluid Level and Condition Check | FLUID LEVEL AND CONDITION CHECK FLUID LEVEL CHECK NOTE: Only transmission fluid of the type labeled Mopar ATF+4 (Automatic Transmission Fluid) should be used in this transaxle. The transmission sump has a fluid level indicator (dipstick) to check oil similar to most automatic transmissions. It is located on the left side of the engine. Be sure to wipe all dirt from dipstick handle before removing. The torque converter fills in both the P Park and N Neutral positions. Place the selector lever in P Park to be sure that the fluid level check is accurate. The engine should be running at idle speed for at least one minute, with the vehicle on level ground. At normal operating temperature 82° C (180° F), the fluid level is correct if it is in the HOT region on the oil level indicator (1). The fluid level should be within the COLD region of the dipstick at 27° C (80° F) fluid temperature. FLUID LEVEL CHECK USING DRB NOTE: Engine and Transaxle should be at normal operating temperature before performing this procedure. 1. Start engine and apply parking brake. 2. Hook up DRB scan tool and select transmission. 3. Select sensors. 4. Read the transmission temperature value. 5. Compare the fluid temperature value with the fluid temperature chart (1,2). 6. Adjust transmission fluid level shown on the indicator according to the chart. 7. Check transmission for leaks. Low fluid level can cause a variety of conditions because it allows the pump to take in air along with the fluid. As in any hydraulic system, air bubbles make the fluid spongy, therefore, pressures will be low and build up slowly. Improper filling can also raise the fluid level too high. When the transaxle has too much fluid, the gears churn up foam and cause the same conditions which occur with a low fluid level. In either case, air bubbles can cause overheating and/or fluid oxidation, and varnishing. This can interfere with normal valve, clutch, and accumulator operation. Foaming can also result in fluid escaping from the transaxle vent where it may be mistaken for a leak. FLUID CONDITION Along with fluid level, it is important to check the condition of the fluid. When the fluid smells burned, and is contaminated with metal or friction material particles, a complete transaxle recondition is probably required. Be sure to examine the fluid on the dipstick closely. If there is any doubt about its condition, drain out a sample for a double check. Mopar(R) ATF+4 (Automatic Transmission Fluid), when new, is red in color. The ATF is dyed red so it can be identified from other fluids used in the vehicle such as engine oil or antifreeze. The red color is not permanent and is not an indicator of fluid condition. As the vehicle is driven, the ATF will begin to look darker in color and may eventually become brown. This is normal. ATF+4 also has a unique odor that may change with age. Consequently, odor and color cannot be used to indicate the fluid condition or the need for a fluid change. After the fluid has been checked, seat the dipstick fully to seal out water and dirt.
2009 | Dodge | Avenger | V6-2.7L | Automatic Transmission/Transaxle ¦Service and Repair, Procedures: 62TE Automatic Transaxle, Fluid Level and Condition Check | FLUID LEVEL AND CONDITION CHECK FLUID LEVEL CHECK USING DRB 1. Verify that the vehicle is parked on a level surface. 2. Remove the dipstick tube cap. WARNING: There is a risk of accident from vehicle starting off by itself when engine is running. There is a risk of injury from contusions and burns if you insert your hands into the engine when it is started or when it is running. Secure vehicle to prevent it from moving off by itself. Wear properly fastened and close-fitting work clothes. Do not touch hot or rotating parts. 3. Actuate the service brake. Start engine and let it run at idle speed in selector lever position "P". 4. Shift through the transmission modes several times with the vehicle stationary and the engine idling. NOTE: When inserting dipstick special tool 9336A, excess insertion force may cause the dipstick to slip past the stop on the bracket in the transmission oil pan. An approximate distance that the dipstick should be inserted into the fill tube is 424 mm (16.69 in.). 5. Warm up the transmission, wait at least 2 minutes and check the oil level with the engine running. Push the Oil Dipstick 9336A into transmission fill tube until the dipstick tip contacts the oil pan and pull out again, read off oil level, repeat if necessary. NOTE: The dipstick will protrude from the fill tube when installed. 6. Check transmission oil temperature using the appropriate scan tool. 7. The transmission Oil Dipstick 9336A has indicator marks every 10 mm. Determine the height of the oil level on the dipstick and using the height, the transmission temperature, and the Transmission Fluid Graph, determine if the transmission oil level is correct. 8. Add or remove oil as necessary and recheck the oil level. 9. Once the oil level is correct, install the dipstick tube cap. FLUID CONDITION Along with fluid level, it is important to check the condition of the fluid. When the fluid smells burned, and is contaminated with metal or friction material particles, a complete transaxle recondition is probably required. Be sure to examine the fluid on the dipstick closely. If there is any doubt about its condition, drain out a sample for a double check. MOPAR(R) ATF+4 (Automatic Transmission Fluid) when new is red in color. The ATF is dyed red so it can be identified from other fluids used in the vehicle such as engine oil or antifreeze. The red color is not permanent and is not an indicator of fluid condition. As the vehicle is driven, the ATF will begin to look darker in color and may eventually become brown. This is normal. ATF+4 also has a unique odor that may change with age. Consequently, odor and color cannot be used to indicate the fluid condition or the need for a fluid change. After the fluid has been checked, seat the dipstick fully to seal out water and dirt.
2009 | Dodge | Avenger | V6-2.7L | Fluid - A/T ¦Service and Repair, Procedures: 41TE Automatic Transaxle, Fluid Level and Condition Check | FLUID LEVEL AND CONDITION CHECK FLUID LEVEL CHECK NOTE: Only transmission fluid of the type labeled Mopar ATF+4 (Automatic Transmission Fluid) should be used in this transaxle. The transmission sump has a fluid level indicator (dipstick) to check oil similar to most automatic transmissions. It is located on the left side of the engine. Be sure to wipe all dirt from dipstick handle before removing. The torque converter fills in both the P Park and N Neutral positions. Place the selector lever in P Park to be sure that the fluid level check is accurate. The engine should be running at idle speed for at least one minute, with the vehicle on level ground. At normal operating temperature 82° C (180° F), the fluid level is correct if it is in the HOT region on the oil level indicator (1). The fluid level should be within the COLD region of the dipstick at 27° C (80° F) fluid temperature. FLUID LEVEL CHECK USING DRB NOTE: Engine and Transaxle should be at normal operating temperature before performing this procedure. 1. Start engine and apply parking brake. 2. Hook up DRB scan tool and select transmission. 3. Select sensors. 4. Read the transmission temperature value. 5. Compare the fluid temperature value with the fluid temperature chart (1,2). 6. Adjust transmission fluid level shown on the indicator according to the chart. 7. Check transmission for leaks. Low fluid level can cause a variety of conditions because it allows the pump to take in air along with the fluid. As in any hydraulic system, air bubbles make the fluid spongy, therefore, pressures will be low and build up slowly. Improper filling can also raise the fluid level too high. When the transaxle has too much fluid, the gears churn up foam and cause the same conditions which occur with a low fluid level. In either case, air bubbles can cause overheating and/or fluid oxidation, and varnishing. This can interfere with normal valve, clutch, and accumulator operation. Foaming can also result in fluid escaping from the transaxle vent where it may be mistaken for a leak. FLUID CONDITION Along with fluid level, it is important to check the condition of the fluid. When the fluid smells burned, and is contaminated with metal or friction material particles, a complete transaxle recondition is probably required. Be sure to examine the fluid on the dipstick closely. If there is any doubt about its condition, drain out a sample for a double check. Mopar(R) ATF+4 (Automatic Transmission Fluid), when new, is red in color. The ATF is dyed red so it can be identified from other fluids used in the vehicle such as engine oil or antifreeze. The red color is not permanent and is not an indicator of fluid condition. As the vehicle is driven, the ATF will begin to look darker in color and may eventually become brown. This is normal. ATF+4 also has a unique odor that may change with age. Consequently, odor and color cannot be used to indicate the fluid condition or the need for a fluid change. After the fluid has been checked, seat the dipstick fully to seal out water and dirt.
2009 | Dodge | Avenger | V6-2.7L | Fluid - A/T ¦Service and Repair, Procedures: 62TE Automatic Transaxle, Fluid Level and Condition Check | FLUID LEVEL AND CONDITION CHECK FLUID LEVEL CHECK USING DRB 1. Verify that the vehicle is parked on a level surface. 2. Remove the dipstick tube cap. WARNING: There is a risk of accident from vehicle starting off by itself when engine is running. There is a risk of injury from contusions and burns if you insert your hands into the engine when it is started or when it is running. Secure vehicle to prevent it from moving off by itself. Wear properly fastened and close-fitting work clothes. Do not touch hot or rotating parts. 3. Actuate the service brake. Start engine and let it run at idle speed in selector lever position "P". 4. Shift through the transmission modes several times with the vehicle stationary and the engine idling. NOTE: When inserting dipstick special tool 9336A, excess insertion force may cause the dipstick to slip past the stop on the bracket in the transmission oil pan. An approximate distance that the dipstick should be inserted into the fill tube is 424 mm (16.69 in.). 5. Warm up the transmission, wait at least 2 minutes and check the oil level with the engine running. Push the Oil Dipstick 9336A into transmission fill tube until the dipstick tip contacts the oil pan and pull out again, read off oil level, repeat if necessary. NOTE: The dipstick will protrude from the fill tube when installed. 6. Check transmission oil temperature using the appropriate scan tool. 7. The transmission Oil Dipstick 9336A has indicator marks every 10 mm. Determine the height of the oil level on the dipstick and using the height, the transmission temperature, and the Transmission Fluid Graph, determine if the transmission oil level is correct. 8. Add or remove oil as necessary and recheck the oil level. 9. Once the oil level is correct, install the dipstick tube cap. FLUID CONDITION Along with fluid level, it is important to check the condition of the fluid. When the fluid smells burned, and is contaminated with metal or friction material particles, a complete transaxle recondition is probably required. Be sure to examine the fluid on the dipstick closely. If there is any doubt about its condition, drain out a sample for a double check. MOPAR(R) ATF+4 (Automatic Transmission Fluid) when new is red in color. The ATF is dyed red so it can be identified from other fluids used in the vehicle such as engine oil or antifreeze. The red color is not permanent and is not an indicator of fluid condition. As the vehicle is driven, the ATF will begin to look darker in color and may eventually become brown. This is normal. ATF+4 also has a unique odor that may change with age. Consequently, odor and color cannot be used to indicate the fluid condition or the need for a fluid change. After the fluid has been checked, seat the dipstick fully to seal out water and dirt.
2009 | Dodge | Avenger | V6-2.7L Flex Fuel | Cooling System ¦Service and Repair, Procedures: Coolant Level Check | COOLANT LEVEL CHECK - ROUTINE 2.0/2.4L COOLANT FILL NOTE: Do not remove pressure cap for routine coolant level inspections. The coolant bottle provides a quick visual method for determining the coolant level without removing the pressure cap. With the engine cold and not running, simply observe the level of the coolant in the coolant recovery container (2.4L) or the coolant pressure container (2.7L/3.5L). The level should be between the MIN and MAX marks.
2009 | Dodge | Avenger | V6-2.7L Flex Fuel | Brake Fluid ¦Service and Repair, Procedures: Brake Fluid Level Checking | BRAKE FLUID LEVEL CHECKING NOTE: Brake fluid level should be checked a minimum of twice a year. Master cylinder reservoirs are marked, FULL and ADD, indicating the allowable brake fluid level range in the master cylinder fluid reservoir. CAUTION: Use only Mopar(R) Brake Fluid DOT 3 Motor Vehicle or equivalent from a tightly sealed container. Do not use petroleum-based fluid because seal damage in the brake system will result. See: Brake Fluid NOTE: Although there is a range, the preferred level is FULL. 1. Remove the cap. 2. Adjust the brake fluid level to the FULL mark listed on the side of the master cylinder fluid reservoir as necessary. Do not overfill the system. 3. Install the cap.
2009 | Dodge | Avenger | V6-2.7L Flex Fuel | Engine Oil ¦Service and Repair, Procedures: Engine Oil Level Check | ENGINE OIL LEVEL CHECK The best time to check engine oil level is after it has sat overnight, or if the engine has been running, allow the engine to be shut off for at least 5 minutes before checking oil level. Checking the oil while the vehicle is on level ground will improve the accuracy of the oil level reading (4). Add only when the level is at or below the ADD mark.
2009 | Dodge | Avenger | V6-2.7L Flex Fuel | Steering ¦Service and Repair, Procedures: Power Steering Fluid Level Checking | POWER STEERING FLUID LEVEL CHECKING WARNING: Fluid level should be checked with the engine OFF to prevent personal injury from moving parts and to assure an accurate fluid level reading. CAUTION: Mopar(R) Power Steering Fluid + 4 or Mopar(R) ATF+4 Automatic Transmission Fluid is to be used in the power steering system. Both fluids have the same material standard specifications (MS-9602). No other power steering or automatic transmission fluid is to be used in the system. Damage may result to the power steering pump and system if another fluid is used. Do not overfill the system. NOTE: Although not required at specific intervals, the fluid level may be checked periodically. Check the fluid level anytime there is a system noise or fluid leak suspected. The power steering fluid level can be viewed through the side of the power steering fluid reservoir. Compare the fluid level to the markings on the side of the reservoir. When the fluid is at normal ambient temperature, approximately 21°C to 27°C (70°F to 80°F), the fluid level should read between the MAX. and MIN. markings. When the fluid is hot, fluid level is allowed to read up to the MAX. line.
2009 | Dodge | Avenger | V6-2.7L Flex Fuel | Valve ¦Service and Repair, Procedures: Valve and Valve Seat Refacing | VALVE AND VALVE SEAT REFACING The intake and exhaust valves have a 44.5 to 45 degree face angle (2). The valve seats have a 45 to 45.5 degree face angle (3). VALVES Inspect the remaining margin after the valves are refaced. See: Engine > Mechanical > Engine - Specifications VALVE SEATS 1. When refacing valve seats, it is important that the correct size valve guide pilot be used for reseating stones. A true and complete surface must be obtained. 2. Measure the concentricity of valve seat using dial indicator. Total runout should not exceed 0.051 mm (0.002 inch.) total indicator reading. 3. Inspect the valve seat with Prussian blue to determine where the valve contacts the seat. To do this, coat valve seat LIGHTLYwith Prussian blue then set valve in place. Rotate the valve with light pressure. If the blue is transferred to the center of valve face, contact is satisfactory. If the blue is transferred to top edge of valve face, then lower valve seat with a 15 degree stone. If the blue is transferred to the bottom edge of valve face, then raise valve seat with a 65 degree stone. NOTE: Valve seats which are worn or burned can be reworked, provided that correct angle and seat width are maintained. Otherwise cylinder head must be replaced. 4. When seat is properly positioned the width of the intake 1.00 to 1.50 mm (0.0394 to 0.0591 in.) and exhaust seats should be 1.25 to 1.75 mm (0.049 to 0.069 in.). 5. Check the valve spring installed height after refacing the valve and seat. VALVE AND SPRING INSTALLED HEIGHT 1. Coat valve stems with clean engine oil and insert them in cylinder head. 2. If valves (5) or seats have been refaced, check valve tip height (A). If valve tip height for intake valve is greater than 47.59 (1.8737 in.) or 49.14 (1.9347 in.) for exhaust valve, grind valve tip until within specifications. Make sure measurement is taken from cylinder head surface to the top of valve stem. 3. Install valve seal/spring seat assembly over valve guides on all valve stems. Ensure that the garter spring is intact around the top of the rubber seal. 4. Position valve springs (3) and retainer on spring seat. 5. Compress valve spring with a valve spring compressor. 6. Install retainer locks and release tool. 7. If valves and/or seats are refaced, measure the installed height of springs (B). Measurement is taken from top of spring seat to the bottom surface of spring retainer. If height is greater than 38.75 mm (1.5256 in.), install a 0.762 mm (0.030 in.) spacer in head counterbore under the valve spring seat to bring spring height back within specification.
2009 | Dodge | Avenger | V6-2.7L Flex Fuel | Power Steering Fluid ¦Service and Repair, Procedures: Power Steering Fluid Level Checking | POWER STEERING FLUID LEVEL CHECKING WARNING: Fluid level should be checked with the engine OFF to prevent personal injury from moving parts and to assure an accurate fluid level reading. CAUTION: Mopar(R) Power Steering Fluid + 4 or Mopar(R) ATF+4 Automatic Transmission Fluid is to be used in the power steering system. Both fluids have the same material standard specifications (MS-9602). No other power steering or automatic transmission fluid is to be used in the system. Damage may result to the power steering pump and system if another fluid is used. Do not overfill the system. NOTE: Although not required at specific intervals, the fluid level may be checked periodically. Check the fluid level anytime there is a system noise or fluid leak suspected. The power steering fluid level can be viewed through the side of the power steering fluid reservoir. Compare the fluid level to the markings on the side of the reservoir. When the fluid is at normal ambient temperature, approximately 21°C to 27°C (70°F to 80°F), the fluid level should read between the MAX. and MIN. markings. When the fluid is hot, fluid level is allowed to read up to the MAX. line.
2009 | Dodge | Avenger | V6-2.7L Flex Fuel | Drive Belt ¦Service and Repair, Procedures: Serpentine Accessory Drive Belt - Checking Tension | CHECKING ACCESSORY DRIVE BELT TENSION WARNING: Do not check belt tension with engine running. 1. Connect tool 8371 to the scan tool following the instructions provided with tool. 2. 2.7L Engine - Place end of microphone probe approximately 2.54 cm (1 in.) from belt at one of the belt center span locations (1 or 2). 3. 3.5L Engine - Place end of microphone probe approximately 2.54 cm (1 in.) from belt at one of the belt center span locations (1 or 2). 4. Pluck the belt a minimum of 3 times. (Use your finger or other suitable tool) The frequency of the belt in hertz (Hz) will display on scan tool screen. Refer to ACCESSORY DRIVE BELT TENSION CHART for belt tension specifications. 5. If tension readings (Hz) fall outside of range, inspect accessory drive belt tensioner and power steering pump pulley. ACCESSORY DRIVE BELT TENSION 2.0L/2.4L/3.5L 2.7L 3.5L
2009 | Dodge | Avenger | V6-2.7L Flex Fuel | Automatic Transmission/Transaxle ¦Service and Repair, Procedures: 41TE Automatic Transaxle, Fluid Level and Condition Check | FLUID LEVEL AND CONDITION CHECK FLUID LEVEL CHECK NOTE: Only transmission fluid of the type labeled Mopar ATF+4 (Automatic Transmission Fluid) should be used in this transaxle. The transmission sump has a fluid level indicator (dipstick) to check oil similar to most automatic transmissions. It is located on the left side of the engine. Be sure to wipe all dirt from dipstick handle before removing. The torque converter fills in both the P Park and N Neutral positions. Place the selector lever in P Park to be sure that the fluid level check is accurate. The engine should be running at idle speed for at least one minute, with the vehicle on level ground. At normal operating temperature 82° C (180° F), the fluid level is correct if it is in the HOT region on the oil level indicator (1). The fluid level should be within the COLD region of the dipstick at 27° C (80° F) fluid temperature. FLUID LEVEL CHECK USING DRB NOTE: Engine and Transaxle should be at normal operating temperature before performing this procedure. 1. Start engine and apply parking brake. 2. Hook up DRB scan tool and select transmission. 3. Select sensors. 4. Read the transmission temperature value. 5. Compare the fluid temperature value with the fluid temperature chart (1,2). 6. Adjust transmission fluid level shown on the indicator according to the chart. 7. Check transmission for leaks. Low fluid level can cause a variety of conditions because it allows the pump to take in air along with the fluid. As in any hydraulic system, air bubbles make the fluid spongy, therefore, pressures will be low and build up slowly. Improper filling can also raise the fluid level too high. When the transaxle has too much fluid, the gears churn up foam and cause the same conditions which occur with a low fluid level. In either case, air bubbles can cause overheating and/or fluid oxidation, and varnishing. This can interfere with normal valve, clutch, and accumulator operation. Foaming can also result in fluid escaping from the transaxle vent where it may be mistaken for a leak. FLUID CONDITION Along with fluid level, it is important to check the condition of the fluid. When the fluid smells burned, and is contaminated with metal or friction material particles, a complete transaxle recondition is probably required. Be sure to examine the fluid on the dipstick closely. If there is any doubt about its condition, drain out a sample for a double check. Mopar(R) ATF+4 (Automatic Transmission Fluid), when new, is red in color. The ATF is dyed red so it can be identified from other fluids used in the vehicle such as engine oil or antifreeze. The red color is not permanent and is not an indicator of fluid condition. As the vehicle is driven, the ATF will begin to look darker in color and may eventually become brown. This is normal. ATF+4 also has a unique odor that may change with age. Consequently, odor and color cannot be used to indicate the fluid condition or the need for a fluid change. After the fluid has been checked, seat the dipstick fully to seal out water and dirt.
2009 | Dodge | Avenger | V6-2.7L Flex Fuel | Automatic Transmission/Transaxle ¦Service and Repair, Procedures: 62TE Automatic Transaxle, Fluid Level and Condition Check | FLUID LEVEL AND CONDITION CHECK FLUID LEVEL CHECK USING DRB 1. Verify that the vehicle is parked on a level surface. 2. Remove the dipstick tube cap. WARNING: There is a risk of accident from vehicle starting off by itself when engine is running. There is a risk of injury from contusions and burns if you insert your hands into the engine when it is started or when it is running. Secure vehicle to prevent it from moving off by itself. Wear properly fastened and close-fitting work clothes. Do not touch hot or rotating parts. 3. Actuate the service brake. Start engine and let it run at idle speed in selector lever position "P". 4. Shift through the transmission modes several times with the vehicle stationary and the engine idling. NOTE: When inserting dipstick special tool 9336A, excess insertion force may cause the dipstick to slip past the stop on the bracket in the transmission oil pan. An approximate distance that the dipstick should be inserted into the fill tube is 424 mm (16.69 in.). 5. Warm up the transmission, wait at least 2 minutes and check the oil level with the engine running. Push the Oil Dipstick 9336A into transmission fill tube until the dipstick tip contacts the oil pan and pull out again, read off oil level, repeat if necessary. NOTE: The dipstick will protrude from the fill tube when installed. 6. Check transmission oil temperature using the appropriate scan tool. 7. The transmission Oil Dipstick 9336A has indicator marks every 10 mm. Determine the height of the oil level on the dipstick and using the height, the transmission temperature, and the Transmission Fluid Graph, determine if the transmission oil level is correct. 8. Add or remove oil as necessary and recheck the oil level. 9. Once the oil level is correct, install the dipstick tube cap. FLUID CONDITION Along with fluid level, it is important to check the condition of the fluid. When the fluid smells burned, and is contaminated with metal or friction material particles, a complete transaxle recondition is probably required. Be sure to examine the fluid on the dipstick closely. If there is any doubt about its condition, drain out a sample for a double check. MOPAR(R) ATF+4 (Automatic Transmission Fluid) when new is red in color. The ATF is dyed red so it can be identified from other fluids used in the vehicle such as engine oil or antifreeze. The red color is not permanent and is not an indicator of fluid condition. As the vehicle is driven, the ATF will begin to look darker in color and may eventually become brown. This is normal. ATF+4 also has a unique odor that may change with age. Consequently, odor and color cannot be used to indicate the fluid condition or the need for a fluid change. After the fluid has been checked, seat the dipstick fully to seal out water and dirt.
2009 | Dodge | Avenger | V6-2.7L Flex Fuel | Fluid - A/T ¦Service and Repair, Procedures: 41TE Automatic Transaxle, Fluid Level and Condition Check | FLUID LEVEL AND CONDITION CHECK FLUID LEVEL CHECK NOTE: Only transmission fluid of the type labeled Mopar ATF+4 (Automatic Transmission Fluid) should be used in this transaxle. The transmission sump has a fluid level indicator (dipstick) to check oil similar to most automatic transmissions. It is located on the left side of the engine. Be sure to wipe all dirt from dipstick handle before removing. The torque converter fills in both the P Park and N Neutral positions. Place the selector lever in P Park to be sure that the fluid level check is accurate. The engine should be running at idle speed for at least one minute, with the vehicle on level ground. At normal operating temperature 82° C (180° F), the fluid level is correct if it is in the HOT region on the oil level indicator (1). The fluid level should be within the COLD region of the dipstick at 27° C (80° F) fluid temperature. FLUID LEVEL CHECK USING DRB NOTE: Engine and Transaxle should be at normal operating temperature before performing this procedure. 1. Start engine and apply parking brake. 2. Hook up DRB scan tool and select transmission. 3. Select sensors. 4. Read the transmission temperature value. 5. Compare the fluid temperature value with the fluid temperature chart (1,2). 6. Adjust transmission fluid level shown on the indicator according to the chart. 7. Check transmission for leaks. Low fluid level can cause a variety of conditions because it allows the pump to take in air along with the fluid. As in any hydraulic system, air bubbles make the fluid spongy, therefore, pressures will be low and build up slowly. Improper filling can also raise the fluid level too high. When the transaxle has too much fluid, the gears churn up foam and cause the same conditions which occur with a low fluid level. In either case, air bubbles can cause overheating and/or fluid oxidation, and varnishing. This can interfere with normal valve, clutch, and accumulator operation. Foaming can also result in fluid escaping from the transaxle vent where it may be mistaken for a leak. FLUID CONDITION Along with fluid level, it is important to check the condition of the fluid. When the fluid smells burned, and is contaminated with metal or friction material particles, a complete transaxle recondition is probably required. Be sure to examine the fluid on the dipstick closely. If there is any doubt about its condition, drain out a sample for a double check. Mopar(R) ATF+4 (Automatic Transmission Fluid), when new, is red in color. The ATF is dyed red so it can be identified from other fluids used in the vehicle such as engine oil or antifreeze. The red color is not permanent and is not an indicator of fluid condition. As the vehicle is driven, the ATF will begin to look darker in color and may eventually become brown. This is normal. ATF+4 also has a unique odor that may change with age. Consequently, odor and color cannot be used to indicate the fluid condition or the need for a fluid change. After the fluid has been checked, seat the dipstick fully to seal out water and dirt.
2009 | Dodge | Avenger | V6-2.7L Flex Fuel | Fluid - A/T ¦Service and Repair, Procedures: 62TE Automatic Transaxle, Fluid Level and Condition Check | FLUID LEVEL AND CONDITION CHECK FLUID LEVEL CHECK USING DRB 1. Verify that the vehicle is parked on a level surface. 2. Remove the dipstick tube cap. WARNING: There is a risk of accident from vehicle starting off by itself when engine is running. There is a risk of injury from contusions and burns if you insert your hands into the engine when it is started or when it is running. Secure vehicle to prevent it from moving off by itself. Wear properly fastened and close-fitting work clothes. Do not touch hot or rotating parts. 3. Actuate the service brake. Start engine and let it run at idle speed in selector lever position "P". 4. Shift through the transmission modes several times with the vehicle stationary and the engine idling. NOTE: When inserting dipstick special tool 9336A, excess insertion force may cause the dipstick to slip past the stop on the bracket in the transmission oil pan. An approximate distance that the dipstick should be inserted into the fill tube is 424 mm (16.69 in.). 5. Warm up the transmission, wait at least 2 minutes and check the oil level with the engine running. Push the Oil Dipstick 9336A into transmission fill tube until the dipstick tip contacts the oil pan and pull out again, read off oil level, repeat if necessary. NOTE: The dipstick will protrude from the fill tube when installed. 6. Check transmission oil temperature using the appropriate scan tool. 7. The transmission Oil Dipstick 9336A has indicator marks every 10 mm. Determine the height of the oil level on the dipstick and using the height, the transmission temperature, and the Transmission Fluid Graph, determine if the transmission oil level is correct. 8. Add or remove oil as necessary and recheck the oil level. 9. Once the oil level is correct, install the dipstick tube cap. FLUID CONDITION Along with fluid level, it is important to check the condition of the fluid. When the fluid smells burned, and is contaminated with metal or friction material particles, a complete transaxle recondition is probably required. Be sure to examine the fluid on the dipstick closely. If there is any doubt about its condition, drain out a sample for a double check. MOPAR(R) ATF+4 (Automatic Transmission Fluid) when new is red in color. The ATF is dyed red so it can be identified from other fluids used in the vehicle such as engine oil or antifreeze. The red color is not permanent and is not an indicator of fluid condition. As the vehicle is driven, the ATF will begin to look darker in color and may eventually become brown. This is normal. ATF+4 also has a unique odor that may change with age. Consequently, odor and color cannot be used to indicate the fluid condition or the need for a fluid change. After the fluid has been checked, seat the dipstick fully to seal out water and dirt.
2009 | Dodge | Avenger | V6-3.5L | Cooling System ¦Service and Repair, Procedures: Coolant Level Check | COOLANT LEVEL CHECK - ROUTINE 2.0/2.4L COOLANT FILL NOTE: Do not remove pressure cap for routine coolant level inspections. The coolant bottle provides a quick visual method for determining the coolant level without removing the pressure cap. With the engine cold and not running, simply observe the level of the coolant in the coolant recovery container (2.4L) or the coolant pressure container (2.7L/3.5L). The level should be between the MIN and MAX marks.
2009 | Dodge | Avenger | V6-3.5L | Brake Fluid ¦Service and Repair, Procedures: Brake Fluid Level Checking | BRAKE FLUID LEVEL CHECKING NOTE: Brake fluid level should be checked a minimum of twice a year. Master cylinder reservoirs are marked, FULL and ADD, indicating the allowable brake fluid level range in the master cylinder fluid reservoir. CAUTION: Use only Mopar(R) Brake Fluid DOT 3 Motor Vehicle or equivalent from a tightly sealed container. Do not use petroleum-based fluid because seal damage in the brake system will result. See: Brake Fluid NOTE: Although there is a range, the preferred level is FULL. 1. Remove the cap. 2. Adjust the brake fluid level to the FULL mark listed on the side of the master cylinder fluid reservoir as necessary. Do not overfill the system. 3. Install the cap.
2009 | Dodge | Avenger | V6-3.5L | Engine Oil ¦Service and Repair, Procedures: Engine Oil Level Check | ENGINE OIL LEVEL CHECK Checking the oil while the vehicle is on level ground will improve the accuracy of the oil level reading. Remove dipstick (1), and observe oil level. Add oil only when the level is at or below the SAFE mark. If the oil level is in the safe (2) range, do not add oil. CAUTION: Do not operate engine if the oil level is above the MAX mark on the dipstick. Excessive oil volume can cause oil aeration which can lead to engine failure due to loss of oil pressure or increase in oil temperature.
2009 | Dodge | Avenger | V6-3.5L | Steering ¦Service and Repair, Procedures: Power Steering Fluid Level Checking | POWER STEERING FLUID LEVEL CHECKING WARNING: Fluid level should be checked with the engine OFF to prevent personal injury from moving parts and to assure an accurate fluid level reading. CAUTION: Mopar(R) Power Steering Fluid + 4 or Mopar(R) ATF+4 Automatic Transmission Fluid is to be used in the power steering system. Both fluids have the same material standard specifications (MS-9602). No other power steering or automatic transmission fluid is to be used in the system. Damage may result to the power steering pump and system if another fluid is used. Do not overfill the system. NOTE: Although not required at specific intervals, the fluid level may be checked periodically. Check the fluid level anytime there is a system noise or fluid leak suspected. The power steering fluid level can be viewed through the side of the power steering fluid reservoir. Compare the fluid level to the markings on the side of the reservoir. When the fluid is at normal ambient temperature, approximately 21°C to 27°C (70°F to 80°F), the fluid level should read between the MAX. and MIN. markings. When the fluid is hot, fluid level is allowed to read up to the MAX. line.
2009 | Dodge | Avenger | V6-3.5L | Valve ¦Service and Repair, Procedures: Valve and Valve Seat Refacing | VALVE AND VALVE SEAT REFACING Refer to Engine Specifications for the valve face and valve seat angles See: Engine > Mechanical > Engine - Specifications. VALVES 1. Inspect the remaining margin after the valves are refaced See: Engine > Mechanical > Engine - Specifications. VALVE SEATS 1. When refacing valve seats, it is important that the correct size valve guide pilot be used for re-seating stones. A true and complete surface must be obtained. 2. Measure the concentricity of valve seat using dial indicator. Total runout should not exceed 0.051 mm (0.002 inch.) total indicator reading. 3. Inspect the valve seat with Prussian blue to determine where the valve contacts the seat. To do this, coat valve seat LIGHTLYwith Prussian blue then set valve in place. Rotate the valve with light pressure. If the blue is transferred to the center of valve face, contact is satisfactory. If the blue is transferred to top edge of valve face, then lower valve seat with a 15 degree stone. If the blue is transferred to the bottom edge of valve face, then raise valve seat with a 65 degree stone. NOTE: Valve seats which are worn or burned can be reworked, provided that correct angle and seat width are maintained. Otherwise, the cylinder head must be replaced. 4. When seat is properly positioned, the width of the intake seats should be 0.75 to 1.25 mm (0.0296 to 0.0493 in.) and exhaust seats should be 1.25 to 1.75 mm (0.049 to 0.069 in.). VALVE AND SPRING INSTALLED HEIGHT 1. Coat valve stems with clean engine oil and insert the valves into the cylinder head. 2. If valves or seats have been refaced, check valve tip height (A). If valve tip height is greater than 43.65 mm (1.7185 in.) intake or 45.98 mm (1.8102 in.) exhaust, grind valve tip until within specifications. Make sure measurement is taken from cylinder head surface to the top of valve stem. 3. Install valve seal/spring seat assembly over valve guides on all valve stems. Ensure that the garter spring is intact around the top of the valve seal. 4. Place valve spring (color-coded end facing up) and valve retainer into position on spring seat. 5. Compress valve springs with valve spring compressor C-3422-D and adapter 6526A, See: Engine > Electrical / Mechanical Repair > Engine - Special Tools install locks and release tool. 6. If valves and/or seats are refaced, measure the installed height of springs. Measurements are taken from top of spring seat to the bottom surface of spring retainer. If height is greater than 38.75 mm (1.5256 in.), install a 0.762 mm (0.030 in.) spacer in head counterbore under the valve spring seat to bring spring height back within specification.
2009 | Dodge | Avenger | V6-3.5L | Power Steering Fluid ¦Service and Repair, Procedures: Power Steering Fluid Level Checking | POWER STEERING FLUID LEVEL CHECKING WARNING: Fluid level should be checked with the engine OFF to prevent personal injury from moving parts and to assure an accurate fluid level reading. CAUTION: Mopar(R) Power Steering Fluid + 4 or Mopar(R) ATF+4 Automatic Transmission Fluid is to be used in the power steering system. Both fluids have the same material standard specifications (MS-9602). No other power steering or automatic transmission fluid is to be used in the system. Damage may result to the power steering pump and system if another fluid is used. Do not overfill the system. NOTE: Although not required at specific intervals, the fluid level may be checked periodically. Check the fluid level anytime there is a system noise or fluid leak suspected. The power steering fluid level can be viewed through the side of the power steering fluid reservoir. Compare the fluid level to the markings on the side of the reservoir. When the fluid is at normal ambient temperature, approximately 21°C to 27°C (70°F to 80°F), the fluid level should read between the MAX. and MIN. markings. When the fluid is hot, fluid level is allowed to read up to the MAX. line.
2009 | Dodge | Avenger | V6-3.5L | Drive Belt ¦Service and Repair, Procedures: Serpentine Accessory Drive Belt - Checking Tension | CHECKING ACCESSORY DRIVE BELT TENSION WARNING: Do not check belt tension with engine running. 1. Connect tool 8371 to the scan tool following the instructions provided with tool. 2. 2.7L Engine - Place end of microphone probe approximately 2.54 cm (1 in.) from belt at one of the belt center span locations (1 or 2). 3. 3.5L Engine - Place end of microphone probe approximately 2.54 cm (1 in.) from belt at one of the belt center span locations (1 or 2). 4. Pluck the belt a minimum of 3 times. (Use your finger or other suitable tool) The frequency of the belt in hertz (Hz) will display on scan tool screen. Refer to ACCESSORY DRIVE BELT TENSION CHART for belt tension specifications. 5. If tension readings (Hz) fall outside of range, inspect accessory drive belt tensioner and power steering pump pulley. ACCESSORY DRIVE BELT TENSION 2.0L/2.4L/3.5L 2.7L 3.5L
2009 | Dodge | Avenger | V6-3.5L | Automatic Transmission/Transaxle ¦Service and Repair, Procedures: 62TE Automatic Transaxle, Fluid Level and Condition Check | FLUID LEVEL AND CONDITION CHECK FLUID LEVEL CHECK USING DRB 1. Verify that the vehicle is parked on a level surface. 2. Remove the dipstick tube cap. WARNING: There is a risk of accident from vehicle starting off by itself when engine is running. There is a risk of injury from contusions and burns if you insert your hands into the engine when it is started or when it is running. Secure vehicle to prevent it from moving off by itself. Wear properly fastened and close-fitting work clothes. Do not touch hot or rotating parts. 3. Actuate the service brake. Start engine and let it run at idle speed in selector lever position "P". 4. Shift through the transmission modes several times with the vehicle stationary and the engine idling. NOTE: When inserting dipstick special tool 9336A, excess insertion force may cause the dipstick to slip past the stop on the bracket in the transmission oil pan. An approximate distance that the dipstick should be inserted into the fill tube is 424 mm (16.69 in.). 5. Warm up the transmission, wait at least 2 minutes and check the oil level with the engine running. Push the Oil Dipstick 9336A into transmission fill tube until the dipstick tip contacts the oil pan and pull out again, read off oil level, repeat if necessary. NOTE: The dipstick will protrude from the fill tube when installed. 6. Check transmission oil temperature using the appropriate scan tool. 7. The transmission Oil Dipstick 9336A has indicator marks every 10 mm. Determine the height of the oil level on the dipstick and using the height, the transmission temperature, and the Transmission Fluid Graph, determine if the transmission oil level is correct. 8. Add or remove oil as necessary and recheck the oil level. 9. Once the oil level is correct, install the dipstick tube cap. FLUID CONDITION Along with fluid level, it is important to check the condition of the fluid. When the fluid smells burned, and is contaminated with metal or friction material particles, a complete transaxle recondition is probably required. Be sure to examine the fluid on the dipstick closely. If there is any doubt about its condition, drain out a sample for a double check. MOPAR(R) ATF+4 (Automatic Transmission Fluid) when new is red in color. The ATF is dyed red so it can be identified from other fluids used in the vehicle such as engine oil or antifreeze. The red color is not permanent and is not an indicator of fluid condition. As the vehicle is driven, the ATF will begin to look darker in color and may eventually become brown. This is normal. ATF+4 also has a unique odor that may change with age. Consequently, odor and color cannot be used to indicate the fluid condition or the need for a fluid change. After the fluid has been checked, seat the dipstick fully to seal out water and dirt.
2009 | Dodge | Avenger | V6-3.5L | Fluid - A/T ¦Service and Repair, Procedures: 62TE Automatic Transaxle, Fluid Level and Condition Check | FLUID LEVEL AND CONDITION CHECK FLUID LEVEL CHECK USING DRB 1. Verify that the vehicle is parked on a level surface. 2. Remove the dipstick tube cap. WARNING: There is a risk of accident from vehicle starting off by itself when engine is running. There is a risk of injury from contusions and burns if you insert your hands into the engine when it is started or when it is running. Secure vehicle to prevent it from moving off by itself. Wear properly fastened and close-fitting work clothes. Do not touch hot or rotating parts. 3. Actuate the service brake. Start engine and let it run at idle speed in selector lever position "P". 4. Shift through the transmission modes several times with the vehicle stationary and the engine idling. NOTE: When inserting dipstick special tool 9336A, excess insertion force may cause the dipstick to slip past the stop on the bracket in the transmission oil pan. An approximate distance that the dipstick should be inserted into the fill tube is 424 mm (16.69 in.). 5. Warm up the transmission, wait at least 2 minutes and check the oil level with the engine running. Push the Oil Dipstick 9336A into transmission fill tube until the dipstick tip contacts the oil pan and pull out again, read off oil level, repeat if necessary. NOTE: The dipstick will protrude from the fill tube when installed. 6. Check transmission oil temperature using the appropriate scan tool. 7. The transmission Oil Dipstick 9336A has indicator marks every 10 mm. Determine the height of the oil level on the dipstick and using the height, the transmission temperature, and the Transmission Fluid Graph, determine if the transmission oil level is correct. 8. Add or remove oil as necessary and recheck the oil level. 9. Once the oil level is correct, install the dipstick tube cap. FLUID CONDITION Along with fluid level, it is important to check the condition of the fluid. When the fluid smells burned, and is contaminated with metal or friction material particles, a complete transaxle recondition is probably required. Be sure to examine the fluid on the dipstick closely. If there is any doubt about its condition, drain out a sample for a double check. MOPAR(R) ATF+4 (Automatic Transmission Fluid) when new is red in color. The ATF is dyed red so it can be identified from other fluids used in the vehicle such as engine oil or antifreeze. The red color is not permanent and is not an indicator of fluid condition. As the vehicle is driven, the ATF will begin to look darker in color and may eventually become brown. This is normal. ATF+4 also has a unique odor that may change with age. Consequently, odor and color cannot be used to indicate the fluid condition or the need for a fluid change. After the fluid has been checked, seat the dipstick fully to seal out water and dirt.
2009 | Dodge | Caliber | L4-1.8L | Cooling System ¦Service and Repair, Procedures: Coolant Level Check | COOLANT LEVEL CHECK NOTE: Do not remove pressure cap for routine coolant level inspections. The coolant recovery/reserve system provides a quick visual method for determining the coolant level without removing the radiator cap. Simply observe, with the engine idling and warmed up to normal operating temperature, that the level of the coolant in the recovery/reserve container is between the FULL HOT and ADD marks.
2009 | Dodge | Caliber | L4-1.8L | Brake Fluid ¦Service and Repair, Procedures: Brake Fluid Level Checking | BRAKE FLUID LEVEL CHECKING NOTE: Brake fluid level should be checked a minimum of twice a year. Master cylinder reservoirs (2) are marked, FULL and ADD, indicating the allowable brake fluid level range in the master cylinder fluid reservoir. CAUTION: Use only Mopar(R) Brake Fluid DOT 3 Motor Vehicle or equivalent from a tightly sealed container. Do not use petroleum-based fluid because seal damage in the brake system will result. See: Brake Fluid > Fluid Types NOTE: Although there is a range, the preferred level is FULL. 1. Remove the cap (1). 2. Adjust the brake fluid level to the FULL mark listed on the side of the master cylinder fluid reservoir (2) as necessary. Do not overfill the system. 3. Install the cap (1).
2009 | Dodge | Caliber | L4-1.8L | Engine Oil ¦Service and Repair, Procedures: Engine Oil Level Check | ENGINE OIL LEVEL CHECK NOTE: The engine must be HOT when checking oil level. The best time to check engine oil level is after the engine is at operating temperature. Allow the engine to be shut off for at least 5 minutes before checking oil level. Checking the oil while the vehicle is on level ground will improve the accuracy of the oil level reading. Remove dipstick (1), and observe oil level. Add oil only when the level is at or below the SAFE mark. If the oil level is in the safe (2) range, do not add oil. CAUTION: Do not operate engine if the oil level is above the MAX mark on the dipstick. Excessive oil volume can cause oil aeration which can lead to engine failure due to loss of oil pressure or increase in oil temperature.
2009 | Dodge | Caliber | L4-1.8L | Steering ¦Service and Repair, Procedures: Power Steering Fluid Level Checking | POWER STEERING FLUID LEVEL CHECKING WARNING: Fluid level should be checked with the engine OFF to prevent personal injury from moving parts and to assure an accurate fluid level reading. CAUTION: Mopar(R) Power Steering Fluid + 4 or Mopar(R) ATF+4 Automatic Transmission Fluid is to be used in the power steering system. Both fluids have the same material standard specifications (MS-9602). No other power steering or automatic transmission fluid is to be used in the system. Damage may result to the power steering pump and system if another fluid is used. Do not overfill the system. NOTE: Although not required at specific intervals, the fluid level may be checked periodically. Check the fluid level anytime there is a system noise or fluid leak suspected. The power steering fluid level can be viewed through the side of the power steering fluid reservoir. Compare the fluid level to the markings on the side of the reservoir. When the fluid is at normal ambient temperature, approximately 21°C to 27°C (70°F to 80°F), the fluid level should read between the MAX. and MIN. markings. When the fluid is hot, fluid level is allowed to read up to the MAX. line.
2009 | Dodge | Caliber | L4-1.8L | Power Steering Fluid ¦Service and Repair, Procedures: Power Steering Fluid Level Checking | POWER STEERING FLUID LEVEL CHECKING WARNING: Fluid level should be checked with the engine OFF to prevent personal injury from moving parts and to assure an accurate fluid level reading. CAUTION: Mopar(R) Power Steering Fluid + 4 or Mopar(R) ATF+4 Automatic Transmission Fluid is to be used in the power steering system. Both fluids have the same material standard specifications (MS-9602). No other power steering or automatic transmission fluid is to be used in the system. Damage may result to the power steering pump and system if another fluid is used. Do not overfill the system. NOTE: Although not required at specific intervals, the fluid level may be checked periodically. Check the fluid level anytime there is a system noise or fluid leak suspected. The power steering fluid level can be viewed through the side of the power steering fluid reservoir. Compare the fluid level to the markings on the side of the reservoir. When the fluid is at normal ambient temperature, approximately 21°C to 27°C (70°F to 80°F), the fluid level should read between the MAX. and MIN. markings. When the fluid is hot, fluid level is allowed to read up to the MAX. line.
2009 | Dodge | Caliber | L4-2.0L | Cooling System ¦Service and Repair, Procedures: Coolant Level Check | COOLANT LEVEL CHECK NOTE: Do not remove pressure cap for routine coolant level inspections. The coolant recovery/reserve system provides a quick visual method for determining the coolant level without removing the radiator cap. Simply observe, with the engine idling and warmed up to normal operating temperature, that the level of the coolant in the recovery/reserve container is between the FULL HOT and ADD marks.
2009 | Dodge | Caliber | L4-2.0L | Brake Fluid ¦Service and Repair, Procedures: Brake Fluid Level Checking | BRAKE FLUID LEVEL CHECKING NOTE: Brake fluid level should be checked a minimum of twice a year. Master cylinder reservoirs (2) are marked, FULL and ADD, indicating the allowable brake fluid level range in the master cylinder fluid reservoir. CAUTION: Use only Mopar(R) Brake Fluid DOT 3 Motor Vehicle or equivalent from a tightly sealed container. Do not use petroleum-based fluid because seal damage in the brake system will result. See: Brake Fluid > Fluid Types NOTE: Although there is a range, the preferred level is FULL. 1. Remove the cap (1). 2. Adjust the brake fluid level to the FULL mark listed on the side of the master cylinder fluid reservoir (2) as necessary. Do not overfill the system. 3. Install the cap (1).
2009 | Dodge | Caliber | L4-2.0L | Continuously Variable Transmission/Transaxle ¦Service and Repair, Procedures: Check Oil Level | CHECK OIL LEVEL 1. Verify that the vehicle is parked on a level surface. 2. Remove the dipstick tube cap. WARNING: There is a risk of accident from vehicle starting off by itself when engine is running. There is a risk of injury from contusions and burns if you insert your hands into the engine when it is started or when it is running. Secure vehicle to prevent it from moving off by itself. Wear properly fastened and close-fitting work clothes. Do not touch hot or rotating parts. 3. Actuate the service brake. Start engine and let it run at idle speed in selector lever position "P". 4. Shift through the transmission modes several times with the vehicle stationary and the engine idling. 5. Warm up the transmission, wait at least 2 minutes and check the oil level with the engine running. Push the Oil Dipstick 9336A into transmission fill tube until the dipstick tip contacts the oil pan and pull out again, read off oil level, repeat if necessary. NOTE: The dipstick will protrude from the fill tube when installed. CVT TRANSMISSION FILL GRAPH 6. Check transmission oil temperature using the appropriate scan tool. 7. The transmission Oil Dipstick 9336A has indicator marks every 10 mm. Determine the height of the oil level on the dipstick and using the height, the transmission temperature, and the Transmission Fluid Graph, determine if the transmission oil level is correct. 8. Add or remove oil as necessary and recheck the oil level. 9. Once the oil level is correct, install the dipstick tube cap.
2009 | Dodge | Caliber | L4-2.0L | Engine Oil ¦Service and Repair, Procedures: Engine Oil Level Check | ENGINE OIL LEVEL CHECK NOTE: The engine must be HOT when checking oil level. The best time to check engine oil level is after the engine is at operating temperature. Allow the engine to be shut off for at least 5 minutes before checking oil level. Checking the oil while the vehicle is on level ground will improve the accuracy of the oil level reading. Remove dipstick (1), and observe oil level. Add oil only when the level is at or below the SAFE mark. If the oil level is in the safe (2) range, do not add oil. CAUTION: Do not operate engine if the oil level is above the MAX mark on the dipstick. Excessive oil volume can cause oil aeration which can lead to engine failure due to loss of oil pressure or increase in oil temperature.
2009 | Dodge | Caliber | L4-2.0L | Fluid - CVT ¦Service and Repair, Procedures: Check Oil Level | CHECK OIL LEVEL 1. Verify that the vehicle is parked on a level surface. 2. Remove the dipstick tube cap. WARNING: There is a risk of accident from vehicle starting off by itself when engine is running. There is a risk of injury from contusions and burns if you insert your hands into the engine when it is started or when it is running. Secure vehicle to prevent it from moving off by itself. Wear properly fastened and close-fitting work clothes. Do not touch hot or rotating parts. 3. Actuate the service brake. Start engine and let it run at idle speed in selector lever position "P". 4. Shift through the transmission modes several times with the vehicle stationary and the engine idling. 5. Warm up the transmission, wait at least 2 minutes and check the oil level with the engine running. Push the Oil Dipstick 9336A into transmission fill tube until the dipstick tip contacts the oil pan and pull out again, read off oil level, repeat if necessary. NOTE: The dipstick will protrude from the fill tube when installed. CVT TRANSMISSION FILL GRAPH 6. Check transmission oil temperature using the appropriate scan tool. 7. The transmission Oil Dipstick 9336A has indicator marks every 10 mm. Determine the height of the oil level on the dipstick and using the height, the transmission temperature, and the Transmission Fluid Graph, determine if the transmission oil level is correct. 8. Add or remove oil as necessary and recheck the oil level. 9. Once the oil level is correct, install the dipstick tube cap.
2009 | Dodge | Caliber | L4-2.0L | Steering ¦Service and Repair, Procedures: Power Steering Fluid Level Checking | POWER STEERING FLUID LEVEL CHECKING WARNING: Fluid level should be checked with the engine OFF to prevent personal injury from moving parts and to assure an accurate fluid level reading. CAUTION: Mopar(R) Power Steering Fluid + 4 or Mopar(R) ATF+4 Automatic Transmission Fluid is to be used in the power steering system. Both fluids have the same material standard specifications (MS-9602). No other power steering or automatic transmission fluid is to be used in the system. Damage may result to the power steering pump and system if another fluid is used. Do not overfill the system. NOTE: Although not required at specific intervals, the fluid level may be checked periodically. Check the fluid level anytime there is a system noise or fluid leak suspected. The power steering fluid level can be viewed through the side of the power steering fluid reservoir. Compare the fluid level to the markings on the side of the reservoir. When the fluid is at normal ambient temperature, approximately 21°C to 27°C (70°F to 80°F), the fluid level should read between the MAX. and MIN. markings. When the fluid is hot, fluid level is allowed to read up to the MAX. line.
2009 | Dodge | Caliber | L4-2.0L | Power Steering Fluid ¦Service and Repair, Procedures: Power Steering Fluid Level Checking | POWER STEERING FLUID LEVEL CHECKING WARNING: Fluid level should be checked with the engine OFF to prevent personal injury from moving parts and to assure an accurate fluid level reading. CAUTION: Mopar(R) Power Steering Fluid + 4 or Mopar(R) ATF+4 Automatic Transmission Fluid is to be used in the power steering system. Both fluids have the same material standard specifications (MS-9602). No other power steering or automatic transmission fluid is to be used in the system. Damage may result to the power steering pump and system if another fluid is used. Do not overfill the system. NOTE: Although not required at specific intervals, the fluid level may be checked periodically. Check the fluid level anytime there is a system noise or fluid leak suspected. The power steering fluid level can be viewed through the side of the power steering fluid reservoir. Compare the fluid level to the markings on the side of the reservoir. When the fluid is at normal ambient temperature, approximately 21°C to 27°C (70°F to 80°F), the fluid level should read between the MAX. and MIN. markings. When the fluid is hot, fluid level is allowed to read up to the MAX. line.
2009 | Dodge | Caliber | L4-2.4L | Cooling System ¦Service and Repair, Procedures: Coolant Level Check | COOLANT LEVEL CHECK NOTE: Do not remove pressure cap for routine coolant level inspections. The coolant recovery/reserve system provides a quick visual method for determining the coolant level without removing the radiator cap. Simply observe, with the engine idling and warmed up to normal operating temperature, that the level of the coolant in the recovery/reserve container is between the FULL HOT and ADD marks.
2009 | Dodge | Caliber | L4-2.4L | Brake Fluid ¦Service and Repair, Procedures: Brake Fluid Level Checking | BRAKE FLUID LEVEL CHECKING NOTE: Brake fluid level should be checked a minimum of twice a year. Master cylinder reservoirs (2) are marked, FULL and ADD, indicating the allowable brake fluid level range in the master cylinder fluid reservoir. CAUTION: Use only Mopar(R) Brake Fluid DOT 3 Motor Vehicle or equivalent from a tightly sealed container. Do not use petroleum-based fluid because seal damage in the brake system will result. See: Brake Fluid > Fluid Types NOTE: Although there is a range, the preferred level is FULL. 1. Remove the cap (1). 2. Adjust the brake fluid level to the FULL mark listed on the side of the master cylinder fluid reservoir (2) as necessary. Do not overfill the system. 3. Install the cap (1).
2009 | Dodge | Caliber | L4-2.4L | Continuously Variable Transmission/Transaxle ¦Service and Repair, Procedures: Check Oil Level | CHECK OIL LEVEL 1. Verify that the vehicle is parked on a level surface. 2. Remove the dipstick tube cap. WARNING: There is a risk of accident from vehicle starting off by itself when engine is running. There is a risk of injury from contusions and burns if you insert your hands into the engine when it is started or when it is running. Secure vehicle to prevent it from moving off by itself. Wear properly fastened and close-fitting work clothes. Do not touch hot or rotating parts. 3. Actuate the service brake. Start engine and let it run at idle speed in selector lever position "P". 4. Shift through the transmission modes several times with the vehicle stationary and the engine idling. 5. Warm up the transmission, wait at least 2 minutes and check the oil level with the engine running. Push the Oil Dipstick 9336A into transmission fill tube until the dipstick tip contacts the oil pan and pull out again, read off oil level, repeat if necessary. NOTE: The dipstick will protrude from the fill tube when installed. CVT TRANSMISSION FILL GRAPH 6. Check transmission oil temperature using the appropriate scan tool. 7. The transmission Oil Dipstick 9336A has indicator marks every 10 mm. Determine the height of the oil level on the dipstick and using the height, the transmission temperature, and the Transmission Fluid Graph, determine if the transmission oil level is correct. 8. Add or remove oil as necessary and recheck the oil level. 9. Once the oil level is correct, install the dipstick tube cap.
2009 | Dodge | Caliber | L4-2.4L | Engine Oil ¦Service and Repair, Procedures: Engine Oil Level Check | ENGINE OIL LEVEL CHECK NOTE: The engine must be HOT when checking oil level. The best time to check engine oil level is after the engine is at operating temperature. Allow the engine to be shut off for at least 5 minutes before checking oil level. Checking the oil while the vehicle is on level ground will improve the accuracy of the oil level reading. Remove dipstick (1), and observe oil level. Add oil only when the level is at or below the SAFE mark. If the oil level is in the safe (2) range, do not add oil. CAUTION: Do not operate engine if the oil level is above the MAX mark on the dipstick. Excessive oil volume can cause oil aeration which can lead to engine failure due to loss of oil pressure or increase in oil temperature.
2009 | Dodge | Caliber | L4-2.4L | Fluid - CVT ¦Service and Repair, Procedures: Check Oil Level | CHECK OIL LEVEL 1. Verify that the vehicle is parked on a level surface. 2. Remove the dipstick tube cap. WARNING: There is a risk of accident from vehicle starting off by itself when engine is running. There is a risk of injury from contusions and burns if you insert your hands into the engine when it is started or when it is running. Secure vehicle to prevent it from moving off by itself. Wear properly fastened and close-fitting work clothes. Do not touch hot or rotating parts. 3. Actuate the service brake. Start engine and let it run at idle speed in selector lever position "P". 4. Shift through the transmission modes several times with the vehicle stationary and the engine idling. 5. Warm up the transmission, wait at least 2 minutes and check the oil level with the engine running. Push the Oil Dipstick 9336A into transmission fill tube until the dipstick tip contacts the oil pan and pull out again, read off oil level, repeat if necessary. NOTE: The dipstick will protrude from the fill tube when installed. CVT TRANSMISSION FILL GRAPH 6. Check transmission oil temperature using the appropriate scan tool. 7. The transmission Oil Dipstick 9336A has indicator marks every 10 mm. Determine the height of the oil level on the dipstick and using the height, the transmission temperature, and the Transmission Fluid Graph, determine if the transmission oil level is correct. 8. Add or remove oil as necessary and recheck the oil level. 9. Once the oil level is correct, install the dipstick tube cap.
2009 | Dodge | Caliber | L4-2.4L | Steering ¦Service and Repair, Procedures: Power Steering Fluid Level Checking | POWER STEERING FLUID LEVEL CHECKING WARNING: Fluid level should be checked with the engine OFF to prevent personal injury from moving parts and to assure an accurate fluid level reading. CAUTION: Mopar(R) Power Steering Fluid + 4 or Mopar(R) ATF+4 Automatic Transmission Fluid is to be used in the power steering system. Both fluids have the same material standard specifications (MS-9602). No other power steering or automatic transmission fluid is to be used in the system. Damage may result to the power steering pump and system if another fluid is used. Do not overfill the system. NOTE: Although not required at specific intervals, the fluid level may be checked periodically. Check the fluid level anytime there is a system noise or fluid leak suspected. The power steering fluid level can be viewed through the side of the power steering fluid reservoir. Compare the fluid level to the markings on the side of the reservoir. When the fluid is at normal ambient temperature, approximately 21°C to 27°C (70°F to 80°F), the fluid level should read between the MAX. and MIN. markings. When the fluid is hot, fluid level is allowed to read up to the MAX. line.
2009 | Dodge | Caliber | L4-2.4L | Power Steering Fluid ¦Service and Repair, Procedures: Power Steering Fluid Level Checking | POWER STEERING FLUID LEVEL CHECKING WARNING: Fluid level should be checked with the engine OFF to prevent personal injury from moving parts and to assure an accurate fluid level reading. CAUTION: Mopar(R) Power Steering Fluid + 4 or Mopar(R) ATF+4 Automatic Transmission Fluid is to be used in the power steering system. Both fluids have the same material standard specifications (MS-9602). No other power steering or automatic transmission fluid is to be used in the system. Damage may result to the power steering pump and system if another fluid is used. Do not overfill the system. NOTE: Although not required at specific intervals, the fluid level may be checked periodically. Check the fluid level anytime there is a system noise or fluid leak suspected. The power steering fluid level can be viewed through the side of the power steering fluid reservoir. Compare the fluid level to the markings on the side of the reservoir. When the fluid is at normal ambient temperature, approximately 21°C to 27°C (70°F to 80°F), the fluid level should read between the MAX. and MIN. markings. When the fluid is hot, fluid level is allowed to read up to the MAX. line.
2009 | Dodge | Caliber SRT-4 | L4-2.4L Turbo | Cooling System ¦Service and Repair, Procedures: Coolant Level Check | COOLANT LEVEL CHECK NOTE: Do not remove pressure cap for routine coolant level inspections. The coolant recovery/reserve system provides a quick visual method for determining the coolant level without removing the radiator cap. Simply observe, with the engine idling and warmed up to normal operating temperature, that the level of the coolant in the recovery/reserve container is between the FULL HOT and ADD marks.
2009 | Dodge | Caliber SRT-4 | L4-2.4L Turbo | Brake Fluid ¦Service and Repair, Procedures: Brake Fluid Level Checking | BRAKE FLUID LEVEL CHECKING NOTE: Brake fluid level should be checked a minimum of twice a year. Master cylinder reservoirs (2) are marked, FULL and ADD, indicating the allowable brake fluid level range in the master cylinder fluid reservoir. CAUTION: Use only Mopar(R) Brake Fluid DOT 3 Motor Vehicle or equivalent from a tightly sealed container. Do not use petroleum-based fluid because seal damage in the brake system will result. See: Brake Fluid > Fluid Types NOTE: Although there is a range, the preferred level is FULL. 1. Remove the cap (1). 2. Adjust the brake fluid level to the FULL mark listed on the side of the master cylinder fluid reservoir (2) as necessary. Do not overfill the system. 3. Install the cap (1).
2009 | Dodge | Caliber SRT-4 | L4-2.4L Turbo | Engine Oil ¦Service and Repair, Procedures: Engine Oil Level Check | ENGINE OIL LEVEL CHECK NOTE: The engine must be HOT when checking oil level. The best time to check engine oil level is after the engine is at operating temperature. Allow the engine to be shut off for at least 5 minutes before checking oil level. Checking the oil while the vehicle is on level ground will improve the accuracy of the oil level reading. Remove dipstick (1), and observe oil level. Add oil only when the level is at or below the SAFE mark. If the oil level is in the safe (2) range, do not add oil. CAUTION: Do not operate engine if the oil level is above the MAX mark on the dipstick. Excessive oil volume can cause oil aeration which can lead to engine failure due to loss of oil pressure or increase in oil temperature.
2009 | Dodge | Caliber SRT-4 | L4-2.4L Turbo | Steering ¦Service and Repair, Procedures: Power Steering Fluid Level Checking | POWER STEERING FLUID LEVEL CHECKING WARNING: Fluid level should be checked with the engine OFF to prevent personal injury from moving parts and to assure an accurate fluid level reading. CAUTION: Mopar(R) Power Steering Fluid + 4 or Mopar(R) ATF+4 Automatic Transmission Fluid is to be used in the power steering system. Both fluids have the same material standard specifications (MS-9602). No other power steering or automatic transmission fluid is to be used in the system. Damage may result to the power steering pump and system if another fluid is used. Do not overfill the system. NOTE: Although not required at specific intervals, the fluid level may be checked periodically. Check the fluid level anytime there is a system noise or fluid leak suspected. The power steering fluid level can be viewed through the side of the power steering fluid reservoir. Compare the fluid level to the markings on the side of the reservoir. When the fluid is at normal ambient temperature, approximately 21°C to 27°C (70°F to 80°F), the fluid level should read between the MAX. and MIN. markings. When the fluid is hot, fluid level is allowed to read up to the MAX. line.
2009 | Dodge | Caliber SRT-4 | L4-2.4L Turbo | Manual Transmission/Transaxle ¦Service and Repair, Procedures: DMT6 Manual Transmission, Fluid Check | FLUID CHECK NOTE: Just above the fill plug (2) is the factory fill plug, this is a rubber plug and should never be used to fill the transmission. The fluid required for this transaxle is Mopar(R) ATF+4 (Automatic Transmission Fluid). Use of improper or substitute fluids can cause shift problems and/or transaxle failure. 1. Insure the vehicle is level, remove the fill plug (2) and add fluid until the fluid just starts to trickle out of the fill plug. 2. Reinstall fill plug (2) and tighten to 35 N-m (26 ft lbs).
2009 | Dodge | Caliber SRT-4 | L4-2.4L Turbo | Fluid - M/T ¦Service and Repair, Procedures: DMT6 Manual Transmission, Fluid Check | FLUID CHECK NOTE: Just above the fill plug (2) is the factory fill plug, this is a rubber plug and should never be used to fill the transmission. The fluid required for this transaxle is Mopar(R) ATF+4 (Automatic Transmission Fluid). Use of improper or substitute fluids can cause shift problems and/or transaxle failure. 1. Insure the vehicle is level, remove the fill plug (2) and add fluid until the fluid just starts to trickle out of the fill plug. 2. Reinstall fill plug (2) and tighten to 35 N-m (26 ft lbs).
2009 | Dodge | Caliber SRT-4 | L4-2.4L Turbo | Power Steering Fluid ¦Service and Repair, Procedures: Power Steering Fluid Level Checking | POWER STEERING FLUID LEVEL CHECKING WARNING: Fluid level should be checked with the engine OFF to prevent personal injury from moving parts and to assure an accurate fluid level reading. CAUTION: Mopar(R) Power Steering Fluid + 4 or Mopar(R) ATF+4 Automatic Transmission Fluid is to be used in the power steering system. Both fluids have the same material standard specifications (MS-9602). No other power steering or automatic transmission fluid is to be used in the system. Damage may result to the power steering pump and system if another fluid is used. Do not overfill the system. NOTE: Although not required at specific intervals, the fluid level may be checked periodically. Check the fluid level anytime there is a system noise or fluid leak suspected. The power steering fluid level can be viewed through the side of the power steering fluid reservoir. Compare the fluid level to the markings on the side of the reservoir. When the fluid is at normal ambient temperature, approximately 21°C to 27°C (70°F to 80°F), the fluid level should read between the MAX. and MIN. markings. When the fluid is hot, fluid level is allowed to read up to the MAX. line.
2009 | Dodge | Challenger | V6-3.5L | Cooling System ¦Service and Repair, Procedures: Coolant Level Check | COOLANT LEVEL CHECK NOTE: Do not remove radiator cap for routine coolant level inspections. The coolant level can be checked at coolant recovery bottle (2). The coolant reserve/overflow system provides a quick method for determining coolant level. With engine not running, the coolant level should be between MIN and MAX marks (3). If the coolant level is at or below the MIN mark, fill the recovery bottle with a 50/50 mixture of antifreeze and water ONE QUART AT A TIME. Repeat this procedure until the coolant level is at the FULL mark.
2009 | Dodge | Challenger | V6-3.5L | Fuel Tank ¦Service and Repair, Procedures: Draining Fuel Tank | DRAINING FUEL TANK Conventional Procedure WARNING: The fuel system is under constant high pressure even with engine off. Until the fuel pressure has been properly released from the system, do not attempt to open the fuel system. Do not smoke or use open flames/sparks when servicing the fuel system. Wear protective clothing and eye protection. Make sure the area in which the vehicle is being serviced is in a well ventilated area and free of flames/sparks. Failure to comply may result in serious or fatal injury. WARNING: No sparks, open flames or smoking. Risk of poisoning from inhaling and swallowing fuel. Pour fuel only into appropriately marked OSHA approved containers. Wear protective clothing. Risk of injury to eyes and skin from contact with fuel. NOTE: Due to a one-way check valve installed into the fuel fill fitting at the tank, the tank cannot be drained at the fuel filler tube. CAUTION: If the electric fuel pump is not operating, and the fuel level is above 5/8 of a tank, the fuel tank must be removed prior to draining. If the fuel level is above 5/8 of a tank and the fuel pump module lock-ring is removed, fuel will spill into the interior of the vehicle. CAUTION: If the fuel level sending unit is not operating, and the fuel level cannot be determined the fuel tank must be removed prior to draining. If the fuel level is above 5/8 of a tank and the fuel pump module lock-ring is removed, fuel will spill into the interior of the vehicle. 1. Perform the fuel system pressure release procedure See: Fuel Pressure Release > Procedures > Fuel System Pressure Release Procedure. NOTE: Tool number 6539 is used on 5/16" fuel lines while tool number 6631 is used on 3/8" fuel lines. 2. Attach one end of the special test hose 6631 or 6539 at the fuel line quick-connect fitting (1). 3. Attach the opposite end of the special test hose 6631 or 6539 to the Fuel Chief Gas Caddy 320-FC-P30-A or an OSHA approved gas caddy. 4. Using a diagnostic scan tool, activate the fuel pump until the fuel tank has been evacuated. Alternative Procedure WARNING: The fuel system is under constant high pressure even with engine off. Until the fuel pressure has been properly released from the system, do not attempt to open the fuel system. Do not smoke or use open flames/sparks when servicing the fuel system. Wear protective clothing and eye protection. Make sure the area in which the vehicle is being serviced is in a well ventilated area and free of flames/sparks. Failure to comply may result in serious or fatal injury. WARNING: No sparks, open flames or smoking. Risk of poisoning from inhaling and swallowing fuel. Pour fuel only into appropriately marked OSHA approved containers. Wear protective clothing. Risk of injury to eyes and skin from contact with fuel. CAUTION: The fuel level of the vehicle must be below 5/8 of a tank before using the "Alternative Procedure". If the fuel level is above 5/8 of a tank and the fuel pump module lock-ring is removed, fuel will spill into the interior of the vehicle. CAUTION: If the electric fuel pump is not operating, and the fuel level is above 5/8 of a tank, the fuel tank must be removed prior to draining. If the fuel level is above 5/8 of a tank and the fuel pump module lock-ring is removed, fuel will spill into the interior of the vehicle. CAUTION: If the fuel level sending unit is not operating, and the fuel level cannot be determined the fuel tank must be removed prior to draining. If the fuel level is above 5/8 of a tank and the fuel pump module lock-ring is removed, fuel will spill into the interior of the vehicle. 1. Verify the fuel level is below 5/8 of a tank. 2. Perform the fuel system pressure release procedure See: Fuel Pressure Release > Procedures > Fuel System Pressure Release Procedure. 3. Disconnect the negative battery cable. 4. Push the rear lower seat cushion up and back and remove the seat cushion. 5. Fold back the foam pad covering the fuel pump module plastic access covers. 6. Remove the left side fuel pump module plastic access cover. 7. Disconnect the electrical connector from the fuel pump module. CAUTION: An indexing arrow is located on top of the fuel pump module to clock it's position into the fuel tank, note it's location for reassembly. NOTE: Prior to removing the fuel pump module, use compressed air to remove any accumulated dirt and debris from around fuel tank opening. 8. Mark the fuel pump module orientation. 9. Position the lock ring remover/installer 9340 (1) into the notches on the outside edge of the lock ring. 10. Install a 1/2 inch drive breaker bar into the lock ring remover/installer 9340 (1). 11. Rotate the breaker bar counterclockwise and remove the lock ring. CAUTION: Do not spill fuel into the interior of the vehicle. CAUTION: The lower reservoir of the fuel pump module must be drained before removal or fuel can spill into the interior of the vehicle. 12. Lift the fuel pump module up enough to push a 3/8 inch hose into the fuel tank. 13. Attach the opposite end of the hose to the Fuel Chief Gas Caddy 320-FC-P30-A or an OSHA approved gas caddy. 14. Using the Fuel Chief Gas Caddy 320-FC-P30-A or an OSHA approved gas caddy, evacuate the left side of the fuel tank. 15. Remove the right side auxiliary fuel pump module plastic access cover (1). 16. Disconnect the fuel supply line (2) and the fuel return line at the auxiliary fuel pump module (1). CAUTION: An indexing arrow is located on top of the fuel pump module to clock it's position into the fuel tank, note it's location for reassembly. NOTE: Prior to removing the auxiliary fuel pump module, use compressed air to remove any accumulated dirt and debris from around fuel tank opening. 17. Mark the auxiliary fuel pump module orientation. 18. Position the lock ring remover/installer 9340 (1) into the notches on the outside edge of the lock ring (2). 19. Install a 1/2 inch drive breaker bar into the lock ring remover/installer 9340 (1). 20. Rotate the breaker bar counterclockwise and remove the lock ring. CAUTION: Do not spill fuel into the interior of the vehicle. CAUTION: The lower reservoir of the fuel pump module must be drained before removal or fuel can spill into the interior of the vehicle. 21. Lift the auxiliary fuel pump module up enough to push a 3/8 inch hose (1) into the fuel tank. 22. Attach the opposite end of the hose to the Fuel Chief Gas Caddy 320-FC-P30-A or an OSHA approved gas caddy. 23. Using the Fuel Chief Gas Caddy 320-FC-P30-A or an OSHA approved gas caddy, evacuate the right side of the fuel tank.
2009 | Dodge | Challenger | V6-3.5L | Brake Fluid ¦Service and Repair, Procedures: Brake Fluid Level Checking | BRAKE FLUID LEVEL CHECKING Check master cylinder reservoir fluid level a minimum of twice annually. Fluid reservoirs (1) are marked with the words MAX and MIN to indicate proper brake fluid fill level of the master cylinder. If necessary, add brake fluid to bring the level to the bottom of the MAX mark on the side of the master cylinder fluid reservoir (1). Use only Mopar(R) brake fluid or equivalent from a sealed container. Brake fluid must conform to DOT 3 specifications See: Brake Fluid > Components > Brake Fluid. DO NOT use brake fluid with a lower boiling point, as brake failure could result during prolonged hard braking. Use only brake fluid that was stored in a tightly-sealed container. DO NOT use petroleum-based fluid because seal damage will result. Petroleum based fluids would be items such as engine oil, transmission fluid, power steering fluid etc.
2009 | Dodge | Challenger | V6-3.5L | Engine Oil ¦Service and Repair, Procedures: Engine Oil Level Check | ENGINE OIL LEVEL CHECK The best time to check engine oil level (2) is after the engine has sat overnight, or if the engine has been running, allow the engine to be shut off for at least 5 minutes before checking oil level. Checking the oil (2) while the vehicle is on level ground will improve the accuracy of the oil level reading. Add oil (1) only when the level is at, or below, the ADD mark on the indicator (2).
2009 | Dodge | Challenger | V6-3.5L | Steering ¦Service and Repair, Procedures: Power Steering Fluid Level Checking | POWER STEERING FLUID LEVEL CHECKING WARNING: Fluid level should be checked with the engine OFF to prevent personal injury from moving parts and to assure an accurate fluid level reading. CAUTION: Mopar(R) Power Steering Fluid + 4 or Mopar(R) ATF+4 Automatic Transmission Fluid is to be used in the power steering system. Both Fluids have the same material standard specifications (MS-9602). No other power steering or automatic transmission fluid is to be used in the system. Damage may result to the power steering pump and system if another fluid is used. Do not overfill the system. NOTE: Although not required at specific intervals, the fluid level may be checked periodically. Check the fluid level anytime there is a system noise or fluid leak suspected. The power steering fluid level can be viewed on the dipstick attached to the filler cap. There are two sides to the dipstick, one is for checking the fluid when it is cold, the other is for checking the fluid when it is hot. Before opening the power steering system, wipe the reservoir filler cap free of dirt and debris. Remove the cap and check the fluid level on its dipstick. Use the COLD side of the dipstick (1) to measure when the fluid is at normal ambient temperature, approximately 21°C to 27°C (70°F to 80°F). The fluid level should read between the ADD and FULL COLD lines. Use the HOT side of the dipstick (2) to measure when the vehicle has been running and the fluid is hot. When the fluid is hot, the fluid level is allowed to read up to the FULL HOT line. Only add fluid to the system when the vehicle is cold. Use only Mopar(R) Power Steering Fluid + 4 or Mopar(R) ATF+4 Automatic Transmission Fluid in the power steering system. Do not overfill the power steering system.
2009 | Dodge | Challenger | V6-3.5L | Valve ¦Service and Repair, Procedures: Valve and Valve Seat Refacing | VALVE AND VALVE SEAT REFACING VALVES 1. Inspect the remaining margin (1) after the valves are refaced See: Engine > Mechanical > Engine - Specifications. VALVE SEATS 1. When refacing valve seats, it is important that the correct size valve guide pilot be used for reseating stones. A true and complete surface must be obtained. 2. Measure the concentricity of valve seat using dial indicator. Total runout should not exceed 0.051 mm (0.002 inch.) total indicator reading. 3. Inspect the valve seat (3) with Prussian blue to determine where the valve (1) contacts the seat. To do this, coat valve seat (1) LIGHTLY with Prussian blue then set valve in place. Rotate the valve with light pressure. If the blue is transferred to the center of valve face (2), contact is satisfactory. If the blue is transferred to top edge of valve face (2), then lower valve seat (3) with a 15° stone. If the blue is transferred to the bottom edge of valve face (2), then raise valve seat (3) with a 65° stone. NOTE: Valve seats (1) which are worn or burned can be reworked, provided that correct angle and seat width (1) are maintained. Otherwise cylinder head must be replaced. 4. When seat is properly positioned the width of the intake seats should be 0.75 to 1.25 mm (0.0296 to 0.0493 in.) and exhaust seats should be 1.25 to 1.75 mm (0.049 to 0.069 in.). VALVE AND SPRING INSTALLED HEIGHT 1. Coat valve stems with clean engine oil and insert them in cylinder head. 2. If valves or seats have been refaced, check valve tip height (A). If valve tip height is greater than 43.65 mm (1.7185 in.) intake or 46.48 mm (1.8299 in.) exhaust, grind valve tip until within specifications. Make sure measurement is taken from cylinder head surface to the top of valve stem. 3. Install valve seal/spring seat assembly over valve guides on all valve stem. Ensure that the garter spring is intact around the top of the rubber seal. 4. Place valve spring (color-coded end facing up) and valve retainer into position on spring seat. 5. Compress valve springs (4) with valve spring compressor C-3422-D and adapter 6526A See: Engine > Electrical / Mechanical Repair > Engine - Special Tools, install locks (2) and release tool. 6. If valves (1) and/or seats are refaced, measure the installed height of springs. Measurements are taken from top of spring (4) seat to the bottom surface of spring retainer. If height is greater than 38.75 mm (1.5256 in.), install a 0.762 mm (0.030 in.) spacer in head counterbore under the valve spring seat to bring spring height back within specification.
2009 | Dodge | Challenger | V6-3.5L | Automatic Transmission/Transaxle ¦Service and Repair, Procedures: 42RLE Automatic Transmission, Check Oil Level | CHECK OIL LEVEL 1. Verify that the vehicle is parked on a level surface. 2. Remove the dipstick tube cap. WARNING: Risk of accident from vehicle starting off by itself when engine running. Risk of injury from contusions and burns if you insert your hands into the engine when it is started or when it is running. Secure vehicle to prevent it from moving off by itself. Wear properly fastened and close-fitting work clothes. Do not touch hot or rotating parts. 3. Actuate the service brake. Start engine and let it run at idle speed in selector lever position "P". 4. Shift through the transmission modes several times with the vehicle stationary and the engine idling 5. Warm up the transmission, wait at least 2 minutes and check the oil level with the engine running. Push the Oil Dipstick 9336A into transmission fill tube until the dipstick tip contacts the oil pan and pull out again, read off oil level, repeat if necessary. NOTE: The dipstick protrudes from the fill tube when installed. 42RLE Fluid Temperature Chart 6. Check transmission oil temperature using the appropriate scan tool. 7. The transmission Oil Dipstick 9336A has indicator marks every 10mm. Determine the height of the oil level on the dipstick and using the height, the transmission temperature, and the Transmission Fluid Graph, determine if the transmission oil level is correct. 8. Add or remove oil as necessary and recheck the oil level. 9. Once the oil level is correct, install the dipstick tube cap.
2009 | Dodge | Challenger | V6-3.5L | Automatic Transmission/Transaxle ¦Service and Repair, Procedures: NAG1 Automatic Transmission, Check Oil Level | CHECK OIL LEVEL 1. Verify the vehicle is parked on a level surface. 2. Remove the dipstick tube cap. WARNING: There is a risk of accident from vehicle starting off by itself when engine running. There is a risk of injury from contusions and burns if you insert your hands into the engine when it is started or when it is running. Secure vehicle to prevent it from moving off by itself. Wear properly fastened and close-fitting work clothes. Do not touch hot or rotating parts. 3. Actuate the service brake. Start the engine and let it run at idle speed in selector lever position "P". 4. Shift through the transmission modes several times with the vehicle stationary and the engine idling. 5. Warm up the transmission and wait at least two minutes. Check the oil level with the engine running. Push the Oil Dipstick 9336A into the transmission fill tube until the dipstick tip contacts the oil pan. Pull out the oil dipstick and read the oil level. Repeat if necessary. NOTE: The dipstick protrudes from the fill tube when installed. 6. Check the transmission oil temperature using the appropriate scan tool. NOTE: The true transmission oil temperature can only be read by a scan tool with the transmission in REVERSE or any forward gear position. See: Automatic Transmission/Transaxle > Components > Temperature Sensor/Park-Neutral Contact - Operation 7. The transmission Oil Dipstick 9336A has indicator marks every 10 mm. With the transmission in PARK, determine the height of the oil level on the dipstick. Using the height, the transmission temperature and the transmission fluid graph, determine if the transmission oil level is correct. 8. Add or remove the oil as necessary and recheck the oil level. 9. Once the oil level is correct, install the dipstick tube cap.
2009 | Dodge | Challenger | V6-3.5L | Power Steering Fluid ¦Service and Repair, Procedures: Power Steering Fluid Level Checking | POWER STEERING FLUID LEVEL CHECKING WARNING: Fluid level should be checked with the engine OFF to prevent personal injury from moving parts and to assure an accurate fluid level reading. CAUTION: Mopar(R) Power Steering Fluid + 4 or Mopar(R) ATF+4 Automatic Transmission Fluid is to be used in the power steering system. Both Fluids have the same material standard specifications (MS-9602). No other power steering or automatic transmission fluid is to be used in the system. Damage may result to the power steering pump and system if another fluid is used. Do not overfill the system. NOTE: Although not required at specific intervals, the fluid level may be checked periodically. Check the fluid level anytime there is a system noise or fluid leak suspected. The power steering fluid level can be viewed on the dipstick attached to the filler cap. There are two sides to the dipstick, one is for checking the fluid when it is cold, the other is for checking the fluid when it is hot. Before opening the power steering system, wipe the reservoir filler cap free of dirt and debris. Remove the cap and check the fluid level on its dipstick. Use the COLD side of the dipstick (1) to measure when the fluid is at normal ambient temperature, approximately 21°C to 27°C (70°F to 80°F). The fluid level should read between the ADD and FULL COLD lines. Use the HOT side of the dipstick (2) to measure when the vehicle has been running and the fluid is hot. When the fluid is hot, the fluid level is allowed to read up to the FULL HOT line. Only add fluid to the system when the vehicle is cold. Use only Mopar(R) Power Steering Fluid + 4 or Mopar(R) ATF+4 Automatic Transmission Fluid in the power steering system. Do not overfill the power steering system.
2009 | Dodge | Challenger | V6-3.5L | Fluid - A/T ¦Service and Repair, Procedures: 42RLE Automatic Transmission, Check Oil Level | CHECK OIL LEVEL 1. Verify that the vehicle is parked on a level surface. 2. Remove the dipstick tube cap. WARNING: Risk of accident from vehicle starting off by itself when engine running. Risk of injury from contusions and burns if you insert your hands into the engine when it is started or when it is running. Secure vehicle to prevent it from moving off by itself. Wear properly fastened and close-fitting work clothes. Do not touch hot or rotating parts. 3. Actuate the service brake. Start engine and let it run at idle speed in selector lever position "P". 4. Shift through the transmission modes several times with the vehicle stationary and the engine idling 5. Warm up the transmission, wait at least 2 minutes and check the oil level with the engine running. Push the Oil Dipstick 9336A into transmission fill tube until the dipstick tip contacts the oil pan and pull out again, read off oil level, repeat if necessary. NOTE: The dipstick protrudes from the fill tube when installed. 42RLE Fluid Temperature Chart 6. Check transmission oil temperature using the appropriate scan tool. 7. The transmission Oil Dipstick 9336A has indicator marks every 10mm. Determine the height of the oil level on the dipstick and using the height, the transmission temperature, and the Transmission Fluid Graph, determine if the transmission oil level is correct. 8. Add or remove oil as necessary and recheck the oil level. 9. Once the oil level is correct, install the dipstick tube cap.
2009 | Dodge | Challenger | V6-3.5L | Fluid - A/T ¦Service and Repair, Procedures: NAG1 Automatic Transmission, Check Oil Level | CHECK OIL LEVEL 1. Verify the vehicle is parked on a level surface. 2. Remove the dipstick tube cap. WARNING: There is a risk of accident from vehicle starting off by itself when engine running. There is a risk of injury from contusions and burns if you insert your hands into the engine when it is started or when it is running. Secure vehicle to prevent it from moving off by itself. Wear properly fastened and close-fitting work clothes. Do not touch hot or rotating parts. 3. Actuate the service brake. Start the engine and let it run at idle speed in selector lever position "P". 4. Shift through the transmission modes several times with the vehicle stationary and the engine idling. 5. Warm up the transmission and wait at least two minutes. Check the oil level with the engine running. Push the Oil Dipstick 9336A into the transmission fill tube until the dipstick tip contacts the oil pan. Pull out the oil dipstick and read the oil level. Repeat if necessary. NOTE: The dipstick protrudes from the fill tube when installed. 6. Check the transmission oil temperature using the appropriate scan tool. NOTE: The true transmission oil temperature can only be read by a scan tool with the transmission in REVERSE or any forward gear position. See: Automatic Transmission/Transaxle > Components > Temperature Sensor/Park-Neutral Contact - Operation 7. The transmission Oil Dipstick 9336A has indicator marks every 10 mm. With the transmission in PARK, determine the height of the oil level on the dipstick. Using the height, the transmission temperature and the transmission fluid graph, determine if the transmission oil level is correct. 8. Add or remove the oil as necessary and recheck the oil level. 9. Once the oil level is correct, install the dipstick tube cap.
2009 | Dodge | Challenger | V8-5.7L | Cooling System ¦Service and Repair, Procedures: Coolant Level Check | COOLANT LEVEL CHECK NOTE: Do not remove radiator cap for routine coolant level inspections. The coolant level can be checked at coolant recovery bottle (2). The coolant reserve/overflow system provides a quick method for determining coolant level. With engine not running, the coolant level should be between MIN and MAX marks (3). If the coolant level is at or below the MIN mark, fill the recovery bottle with a 50/50 mixture of antifreeze and water ONE QUART AT A TIME. Repeat this procedure until the coolant level is at the FULL mark.
2009 | Dodge | Challenger | V8-5.7L | Fuel Tank ¦Service and Repair, Procedures: Draining Fuel Tank | DRAINING FUEL TANK Conventional Procedure WARNING: The fuel system is under constant high pressure even with engine off. Until the fuel pressure has been properly released from the system, do not attempt to open the fuel system. Do not smoke or use open flames/sparks when servicing the fuel system. Wear protective clothing and eye protection. Make sure the area in which the vehicle is being serviced is in a well ventilated area and free of flames/sparks. Failure to comply may result in serious or fatal injury. WARNING: No sparks, open flames or smoking. Risk of poisoning from inhaling and swallowing fuel. Pour fuel only into appropriately marked OSHA approved containers. Wear protective clothing. Risk of injury to eyes and skin from contact with fuel. NOTE: Due to a one-way check valve installed into the fuel fill fitting at the tank, the tank cannot be drained at the fuel filler tube. CAUTION: If the electric fuel pump is not operating, and the fuel level is above 5/8 of a tank, the fuel tank must be removed prior to draining. If the fuel level is above 5/8 of a tank and the fuel pump module lock-ring is removed, fuel will spill into the interior of the vehicle. CAUTION: If the fuel level sending unit is not operating, and the fuel level cannot be determined the fuel tank must be removed prior to draining. If the fuel level is above 5/8 of a tank and the fuel pump module lock-ring is removed, fuel will spill into the interior of the vehicle. 1. Perform the fuel system pressure release procedure See: Fuel Pressure Release > Procedures > Fuel System Pressure Release Procedure. NOTE: Tool number 6539 is used on 5/16" fuel lines while tool number 6631 is used on 3/8" fuel lines. 2. Attach one end of the special test hose 6631 or 6539 at the fuel line quick-connect fitting (1). 3. Attach the opposite end of the special test hose 6631 or 6539 to the Fuel Chief Gas Caddy 320-FC-P30-A or an OSHA approved gas caddy. 4. Using a diagnostic scan tool, activate the fuel pump until the fuel tank has been evacuated. Alternative Procedure WARNING: The fuel system is under constant high pressure even with engine off. Until the fuel pressure has been properly released from the system, do not attempt to open the fuel system. Do not smoke or use open flames/sparks when servicing the fuel system. Wear protective clothing and eye protection. Make sure the area in which the vehicle is being serviced is in a well ventilated area and free of flames/sparks. Failure to comply may result in serious or fatal injury. WARNING: No sparks, open flames or smoking. Risk of poisoning from inhaling and swallowing fuel. Pour fuel only into appropriately marked OSHA approved containers. Wear protective clothing. Risk of injury to eyes and skin from contact with fuel. CAUTION: The fuel level of the vehicle must be below 5/8 of a tank before using the "Alternative Procedure". If the fuel level is above 5/8 of a tank and the fuel pump module lock-ring is removed, fuel will spill into the interior of the vehicle. CAUTION: If the electric fuel pump is not operating, and the fuel level is above 5/8 of a tank, the fuel tank must be removed prior to draining. If the fuel level is above 5/8 of a tank and the fuel pump module lock-ring is removed, fuel will spill into the interior of the vehicle. CAUTION: If the fuel level sending unit is not operating, and the fuel level cannot be determined the fuel tank must be removed prior to draining. If the fuel level is above 5/8 of a tank and the fuel pump module lock-ring is removed, fuel will spill into the interior of the vehicle. 1. Verify the fuel level is below 5/8 of a tank. 2. Perform the fuel system pressure release procedure See: Fuel Pressure Release > Procedures > Fuel System Pressure Release Procedure. 3. Disconnect the negative battery cable. 4. Push the rear lower seat cushion up and back and remove the seat cushion. 5. Fold back the foam pad covering the fuel pump module plastic access covers. 6. Remove the left side fuel pump module plastic access cover. 7. Disconnect the electrical connector from the fuel pump module. CAUTION: An indexing arrow is located on top of the fuel pump module to clock it's position into the fuel tank, note it's location for reassembly. NOTE: Prior to removing the fuel pump module, use compressed air to remove any accumulated dirt and debris from around fuel tank opening. 8. Mark the fuel pump module orientation. 9. Position the lock ring remover/installer 9340 (1) into the notches on the outside edge of the lock ring. 10. Install a 1/2 inch drive breaker bar into the lock ring remover/installer 9340 (1). 11. Rotate the breaker bar counterclockwise and remove the lock ring. CAUTION: Do not spill fuel into the interior of the vehicle. CAUTION: The lower reservoir of the fuel pump module must be drained before removal or fuel can spill into the interior of the vehicle. 12. Lift the fuel pump module up enough to push a 3/8 inch hose into the fuel tank. 13. Attach the opposite end of the hose to the Fuel Chief Gas Caddy 320-FC-P30-A or an OSHA approved gas caddy. 14. Using the Fuel Chief Gas Caddy 320-FC-P30-A or an OSHA approved gas caddy, evacuate the left side of the fuel tank. 15. Remove the right side auxiliary fuel pump module plastic access cover (1). 16. Disconnect the fuel supply line (2) and the fuel return line at the auxiliary fuel pump module (1). CAUTION: An indexing arrow is located on top of the fuel pump module to clock it's position into the fuel tank, note it's location for reassembly. NOTE: Prior to removing the auxiliary fuel pump module, use compressed air to remove any accumulated dirt and debris from around fuel tank opening. 17. Mark the auxiliary fuel pump module orientation. 18. Position the lock ring remover/installer 9340 (1) into the notches on the outside edge of the lock ring (2). 19. Install a 1/2 inch drive breaker bar into the lock ring remover/installer 9340 (1). 20. Rotate the breaker bar counterclockwise and remove the lock ring. CAUTION: Do not spill fuel into the interior of the vehicle. CAUTION: The lower reservoir of the fuel pump module must be drained before removal or fuel can spill into the interior of the vehicle. 21. Lift the auxiliary fuel pump module up enough to push a 3/8 inch hose (1) into the fuel tank. 22. Attach the opposite end of the hose to the Fuel Chief Gas Caddy 320-FC-P30-A or an OSHA approved gas caddy. 23. Using the Fuel Chief Gas Caddy 320-FC-P30-A or an OSHA approved gas caddy, evacuate the right side of the fuel tank.
2009 | Dodge | Challenger | V8-5.7L | Brake Fluid ¦Service and Repair, Procedures: Brake Fluid Level Checking | BRAKE FLUID LEVEL CHECKING Check master cylinder reservoir fluid level a minimum of twice annually. Fluid reservoirs (1) are marked with the words MAX and MIN to indicate proper brake fluid fill level of the master cylinder. If necessary, add brake fluid to bring the level to the bottom of the MAX mark on the side of the master cylinder fluid reservoir (1). Use only Mopar(R) brake fluid or equivalent from a sealed container. Brake fluid must conform to DOT 3 specifications See: Brake Fluid > Components > Brake Fluid. DO NOT use brake fluid with a lower boiling point, as brake failure could result during prolonged hard braking. Use only brake fluid that was stored in a tightly-sealed container. DO NOT use petroleum-based fluid because seal damage will result. Petroleum based fluids would be items such as engine oil, transmission fluid, power steering fluid etc.
2009 | Dodge | Challenger | V8-5.7L | Steering ¦Service and Repair, Procedures: Power Steering Fluid Level Checking | POWER STEERING FLUID LEVEL CHECKING WARNING: Fluid level should be checked with the engine OFF to prevent personal injury from moving parts and to assure an accurate fluid level reading. CAUTION: Mopar(R) Power Steering Fluid + 4 or Mopar(R) ATF+4 Automatic Transmission Fluid is to be used in the power steering system. Both Fluids have the same material standard specifications (MS-9602). No other power steering or automatic transmission fluid is to be used in the system. Damage may result to the power steering pump and system if another fluid is used. Do not overfill the system. NOTE: Although not required at specific intervals, the fluid level may be checked periodically. Check the fluid level anytime there is a system noise or fluid leak suspected. The power steering fluid level can be viewed on the dipstick attached to the filler cap. There are two sides to the dipstick, one is for checking the fluid when it is cold, the other is for checking the fluid when it is hot. Before opening the power steering system, wipe the reservoir filler cap free of dirt and debris. Remove the cap and check the fluid level on its dipstick. Use the COLD side of the dipstick (1) to measure when the fluid is at normal ambient temperature, approximately 21°C to 27°C (70°F to 80°F). The fluid level should read between the ADD and FULL COLD lines. Use the HOT side of the dipstick (2) to measure when the vehicle has been running and the fluid is hot. When the fluid is hot, the fluid level is allowed to read up to the FULL HOT line. Only add fluid to the system when the vehicle is cold. Use only Mopar(R) Power Steering Fluid + 4 or Mopar(R) ATF+4 Automatic Transmission Fluid in the power steering system. Do not overfill the power steering system.
2009 | Dodge | Challenger | V8-5.7L | Automatic Transmission/Transaxle ¦Service and Repair, Procedures: NAG1 Automatic Transmission, Check Oil Level | CHECK OIL LEVEL 1. Verify the vehicle is parked on a level surface. 2. Remove the dipstick tube cap. WARNING: There is a risk of accident from vehicle starting off by itself when engine running. There is a risk of injury from contusions and burns if you insert your hands into the engine when it is started or when it is running. Secure vehicle to prevent it from moving off by itself. Wear properly fastened and close-fitting work clothes. Do not touch hot or rotating parts. 3. Actuate the service brake. Start the engine and let it run at idle speed in selector lever position "P". 4. Shift through the transmission modes several times with the vehicle stationary and the engine idling. 5. Warm up the transmission and wait at least two minutes. Check the oil level with the engine running. Push the Oil Dipstick 9336A into the transmission fill tube until the dipstick tip contacts the oil pan. Pull out the oil dipstick and read the oil level. Repeat if necessary. NOTE: The dipstick protrudes from the fill tube when installed. 6. Check the transmission oil temperature using the appropriate scan tool. NOTE: The true transmission oil temperature can only be read by a scan tool with the transmission in REVERSE or any forward gear position. See: Automatic Transmission/Transaxle > Components > Temperature Sensor/Park-Neutral Contact - Operation 7. The transmission Oil Dipstick 9336A has indicator marks every 10 mm. With the transmission in PARK, determine the height of the oil level on the dipstick. Using the height, the transmission temperature and the transmission fluid graph, determine if the transmission oil level is correct. 8. Add or remove the oil as necessary and recheck the oil level. 9. Once the oil level is correct, install the dipstick tube cap.
2009 | Dodge | Challenger | V8-5.7L | Power Steering Fluid ¦Service and Repair, Procedures: Power Steering Fluid Level Checking | POWER STEERING FLUID LEVEL CHECKING WARNING: Fluid level should be checked with the engine OFF to prevent personal injury from moving parts and to assure an accurate fluid level reading. CAUTION: Mopar(R) Power Steering Fluid + 4 or Mopar(R) ATF+4 Automatic Transmission Fluid is to be used in the power steering system. Both Fluids have the same material standard specifications (MS-9602). No other power steering or automatic transmission fluid is to be used in the system. Damage may result to the power steering pump and system if another fluid is used. Do not overfill the system. NOTE: Although not required at specific intervals, the fluid level may be checked periodically. Check the fluid level anytime there is a system noise or fluid leak suspected. The power steering fluid level can be viewed on the dipstick attached to the filler cap. There are two sides to the dipstick, one is for checking the fluid when it is cold, the other is for checking the fluid when it is hot. Before opening the power steering system, wipe the reservoir filler cap free of dirt and debris. Remove the cap and check the fluid level on its dipstick. Use the COLD side of the dipstick (1) to measure when the fluid is at normal ambient temperature, approximately 21°C to 27°C (70°F to 80°F). The fluid level should read between the ADD and FULL COLD lines. Use the HOT side of the dipstick (2) to measure when the vehicle has been running and the fluid is hot. When the fluid is hot, the fluid level is allowed to read up to the FULL HOT line. Only add fluid to the system when the vehicle is cold. Use only Mopar(R) Power Steering Fluid + 4 or Mopar(R) ATF+4 Automatic Transmission Fluid in the power steering system. Do not overfill the power steering system.
2009 | Dodge | Challenger | V8-5.7L | Fluid - A/T ¦Service and Repair, Procedures: NAG1 Automatic Transmission, Check Oil Level | CHECK OIL LEVEL 1. Verify the vehicle is parked on a level surface. 2. Remove the dipstick tube cap. WARNING: There is a risk of accident from vehicle starting off by itself when engine running. There is a risk of injury from contusions and burns if you insert your hands into the engine when it is started or when it is running. Secure vehicle to prevent it from moving off by itself. Wear properly fastened and close-fitting work clothes. Do not touch hot or rotating parts. 3. Actuate the service brake. Start the engine and let it run at idle speed in selector lever position "P". 4. Shift through the transmission modes several times with the vehicle stationary and the engine idling. 5. Warm up the transmission and wait at least two minutes. Check the oil level with the engine running. Push the Oil Dipstick 9336A into the transmission fill tube until the dipstick tip contacts the oil pan. Pull out the oil dipstick and read the oil level. Repeat if necessary. NOTE: The dipstick protrudes from the fill tube when installed. 6. Check the transmission oil temperature using the appropriate scan tool. NOTE: The true transmission oil temperature can only be read by a scan tool with the transmission in REVERSE or any forward gear position. See: Automatic Transmission/Transaxle > Components > Temperature Sensor/Park-Neutral Contact - Operation 7. The transmission Oil Dipstick 9336A has indicator marks every 10 mm. With the transmission in PARK, determine the height of the oil level on the dipstick. Using the height, the transmission temperature and the transmission fluid graph, determine if the transmission oil level is correct. 8. Add or remove the oil as necessary and recheck the oil level. 9. Once the oil level is correct, install the dipstick tube cap.
2009 | Dodge | Challenger SRT-8 | V8-6.1L | Cooling System ¦Service and Repair, Procedures: Coolant Level Check | COOLANT LEVEL CHECK NOTE: Do not remove radiator cap for routine coolant level inspections. The coolant level can be checked at coolant recovery bottle (2). The coolant reserve/overflow system provides a quick method for determining coolant level. With engine not running, the coolant level should be between MIN and MAX marks (3). If the coolant level is at or below the MIN mark, fill the recovery bottle with a 50/50 mixture of antifreeze and water ONE QUART AT A TIME. Repeat this procedure until the coolant level is at the FULL mark.
2009 | Dodge | Challenger SRT-8 | V8-6.1L | Fuel Tank ¦Service and Repair, Procedures: Draining Fuel Tank | DRAINING FUEL TANK Conventional Procedure WARNING: The fuel system is under constant high pressure even with engine off. Until the fuel pressure has been properly released from the system, do not attempt to open the fuel system. Do not smoke or use open flames/sparks when servicing the fuel system. Wear protective clothing and eye protection. Make sure the area in which the vehicle is being serviced is in a well ventilated area and free of flames/sparks. Failure to comply may result in serious or fatal injury. WARNING: No sparks, open flames or smoking. Risk of poisoning from inhaling and swallowing fuel. Pour fuel only into appropriately marked OSHA approved containers. Wear protective clothing. Risk of injury to eyes and skin from contact with fuel. NOTE: Due to a one-way check valve installed into the fuel fill fitting at the tank, the tank cannot be drained at the fuel filler tube. CAUTION: If the electric fuel pump is not operating, and the fuel level is above 5/8 of a tank, the fuel tank must be removed prior to draining. If the fuel level is above 5/8 of a tank and the fuel pump module lock-ring is removed, fuel will spill into the interior of the vehicle. CAUTION: If the fuel level sending unit is not operating, and the fuel level cannot be determined the fuel tank must be removed prior to draining. If the fuel level is above 5/8 of a tank and the fuel pump module lock-ring is removed, fuel will spill into the interior of the vehicle. 1. Perform the fuel system pressure release procedure See: Fuel Pressure Release > Procedures > Fuel System Pressure Release Procedure. NOTE: Tool number 6539 is used on 5/16" fuel lines while tool number 6631 is used on 3/8" fuel lines. 2. Attach one end of the special test hose 6631 or 6539 at the fuel line quick-connect fitting (1). 3. Attach the opposite end of the special test hose 6631 or 6539 to the Fuel Chief Gas Caddy 320-FC-P30-A or an OSHA approved gas caddy. 4. Using a diagnostic scan tool, activate the fuel pump until the fuel tank has been evacuated. Alternative Procedure WARNING: The fuel system is under constant high pressure even with engine off. Until the fuel pressure has been properly released from the system, do not attempt to open the fuel system. Do not smoke or use open flames/sparks when servicing the fuel system. Wear protective clothing and eye protection. Make sure the area in which the vehicle is being serviced is in a well ventilated area and free of flames/sparks. Failure to comply may result in serious or fatal injury. WARNING: No sparks, open flames or smoking. Risk of poisoning from inhaling and swallowing fuel. Pour fuel only into appropriately marked OSHA approved containers. Wear protective clothing. Risk of injury to eyes and skin from contact with fuel. CAUTION: The fuel level of the vehicle must be below 5/8 of a tank before using the "Alternative Procedure". If the fuel level is above 5/8 of a tank and the fuel pump module lock-ring is removed, fuel will spill into the interior of the vehicle. CAUTION: If the electric fuel pump is not operating, and the fuel level is above 5/8 of a tank, the fuel tank must be removed prior to draining. If the fuel level is above 5/8 of a tank and the fuel pump module lock-ring is removed, fuel will spill into the interior of the vehicle. CAUTION: If the fuel level sending unit is not operating, and the fuel level cannot be determined the fuel tank must be removed prior to draining. If the fuel level is above 5/8 of a tank and the fuel pump module lock-ring is removed, fuel will spill into the interior of the vehicle. 1. Verify the fuel level is below 5/8 of a tank. 2. Perform the fuel system pressure release procedure See: Fuel Pressure Release > Procedures > Fuel System Pressure Release Procedure. 3. Disconnect the negative battery cable. 4. Push the rear lower seat cushion up and back and remove the seat cushion. 5. Fold back the foam pad covering the fuel pump module plastic access covers. 6. Remove the left side fuel pump module plastic access cover. 7. Disconnect the electrical connector from the fuel pump module. CAUTION: An indexing arrow is located on top of the fuel pump module to clock it's position into the fuel tank, note it's location for reassembly. NOTE: Prior to removing the fuel pump module, use compressed air to remove any accumulated dirt and debris from around fuel tank opening. 8. Mark the fuel pump module orientation. 9. Position the lock ring remover/installer 9340 (1) into the notches on the outside edge of the lock ring. 10. Install a 1/2 inch drive breaker bar into the lock ring remover/installer 9340 (1). 11. Rotate the breaker bar counterclockwise and remove the lock ring. CAUTION: Do not spill fuel into the interior of the vehicle. CAUTION: The lower reservoir of the fuel pump module must be drained before removal or fuel can spill into the interior of the vehicle. 12. Lift the fuel pump module up enough to push a 3/8 inch hose into the fuel tank. 13. Attach the opposite end of the hose to the Fuel Chief Gas Caddy 320-FC-P30-A or an OSHA approved gas caddy. 14. Using the Fuel Chief Gas Caddy 320-FC-P30-A or an OSHA approved gas caddy, evacuate the left side of the fuel tank. 15. Remove the right side auxiliary fuel pump module plastic access cover (1). 16. Disconnect the fuel supply line (2) and the fuel return line at the auxiliary fuel pump module (1). CAUTION: An indexing arrow is located on top of the fuel pump module to clock it's position into the fuel tank, note it's location for reassembly. NOTE: Prior to removing the auxiliary fuel pump module, use compressed air to remove any accumulated dirt and debris from around fuel tank opening. 17. Mark the auxiliary fuel pump module orientation. 18. Position the lock ring remover/installer 9340 (1) into the notches on the outside edge of the lock ring (2). 19. Install a 1/2 inch drive breaker bar into the lock ring remover/installer 9340 (1). 20. Rotate the breaker bar counterclockwise and remove the lock ring. CAUTION: Do not spill fuel into the interior of the vehicle. CAUTION: The lower reservoir of the fuel pump module must be drained before removal or fuel can spill into the interior of the vehicle. 21. Lift the auxiliary fuel pump module up enough to push a 3/8 inch hose (1) into the fuel tank. 22. Attach the opposite end of the hose to the Fuel Chief Gas Caddy 320-FC-P30-A or an OSHA approved gas caddy. 23. Using the Fuel Chief Gas Caddy 320-FC-P30-A or an OSHA approved gas caddy, evacuate the right side of the fuel tank.
2009 | Dodge | Challenger SRT-8 | V8-6.1L | Brake Fluid ¦Service and Repair, Procedures: Brake Fluid Level Checking | BRAKE FLUID LEVEL CHECKING Check master cylinder reservoir fluid level a minimum of twice annually. Fluid reservoirs (1) are marked with the words MAX and MIN to indicate proper brake fluid fill level of the master cylinder. If necessary, add brake fluid to bring the level to the bottom of the MAX mark on the side of the master cylinder fluid reservoir (1). Use only Mopar(R) brake fluid or equivalent from a sealed container. Brake fluid must conform to DOT 3 specifications See: Brake Fluid > Components > Brake Fluid. DO NOT use brake fluid with a lower boiling point, as brake failure could result during prolonged hard braking. Use only brake fluid that was stored in a tightly-sealed container. DO NOT use petroleum-based fluid because seal damage will result. Petroleum based fluids would be items such as engine oil, transmission fluid, power steering fluid etc.
2009 | Dodge | Challenger SRT-8 | V8-6.1L | Steering ¦Service and Repair, Procedures: Power Steering Fluid Level Checking | POWER STEERING FLUID LEVEL CHECKING WARNING: Fluid level should be checked with the engine OFF to prevent personal injury from moving parts and to assure an accurate fluid level reading. CAUTION: Mopar(R) Power Steering Fluid + 4 or Mopar(R) ATF+4 Automatic Transmission Fluid is to be used in the power steering system. Both Fluids have the same material standard specifications (MS-9602). No other power steering or automatic transmission fluid is to be used in the system. Damage may result to the power steering pump and system if another fluid is used. Do not overfill the system. NOTE: Although not required at specific intervals, the fluid level may be checked periodically. Check the fluid level anytime there is a system noise or fluid leak suspected. The power steering fluid level can be viewed on the dipstick attached to the filler cap. There are two sides to the dipstick, one is for checking the fluid when it is cold, the other is for checking the fluid when it is hot. Before opening the power steering system, wipe the reservoir filler cap free of dirt and debris. Remove the cap and check the fluid level on its dipstick. Use the COLD side of the dipstick (1) to measure when the fluid is at normal ambient temperature, approximately 21°C to 27°C (70°F to 80°F). The fluid level should read between the ADD and FULL COLD lines. Use the HOT side of the dipstick (2) to measure when the vehicle has been running and the fluid is hot. When the fluid is hot, the fluid level is allowed to read up to the FULL HOT line. Only add fluid to the system when the vehicle is cold. Use only Mopar(R) Power Steering Fluid + 4 or Mopar(R) ATF+4 Automatic Transmission Fluid in the power steering system. Do not overfill the power steering system.
2009 | Dodge | Challenger SRT-8 | V8-6.1L | Automatic Transmission/Transaxle ¦Service and Repair, Procedures: NAG1 Automatic Transmission, Check Oil Level | CHECK OIL LEVEL 1. Verify the vehicle is parked on a level surface. 2. Remove the dipstick tube cap. WARNING: There is a risk of accident from vehicle starting off by itself when engine running. There is a risk of injury from contusions and burns if you insert your hands into the engine when it is started or when it is running. Secure vehicle to prevent it from moving off by itself. Wear properly fastened and close-fitting work clothes. Do not touch hot or rotating parts. 3. Actuate the service brake. Start the engine and let it run at idle speed in selector lever position "P". 4. Shift through the transmission modes several times with the vehicle stationary and the engine idling. 5. Warm up the transmission and wait at least two minutes. Check the oil level with the engine running. Push the Oil Dipstick 9336A into the transmission fill tube until the dipstick tip contacts the oil pan. Pull out the oil dipstick and read the oil level. Repeat if necessary. NOTE: The dipstick protrudes from the fill tube when installed. 6. Check the transmission oil temperature using the appropriate scan tool. NOTE: The true transmission oil temperature can only be read by a scan tool with the transmission in REVERSE or any forward gear position. See: Automatic Transmission/Transaxle > Components > Temperature Sensor/Park-Neutral Contact - Operation 7. The transmission Oil Dipstick 9336A has indicator marks every 10 mm. With the transmission in PARK, determine the height of the oil level on the dipstick. Using the height, the transmission temperature and the transmission fluid graph, determine if the transmission oil level is correct. 8. Add or remove the oil as necessary and recheck the oil level. 9. Once the oil level is correct, install the dipstick tube cap.
2009 | Dodge | Challenger SRT-8 | V8-6.1L | Power Steering Fluid ¦Service and Repair, Procedures: Power Steering Fluid Level Checking | POWER STEERING FLUID LEVEL CHECKING WARNING: Fluid level should be checked with the engine OFF to prevent personal injury from moving parts and to assure an accurate fluid level reading. CAUTION: Mopar(R) Power Steering Fluid + 4 or Mopar(R) ATF+4 Automatic Transmission Fluid is to be used in the power steering system. Both Fluids have the same material standard specifications (MS-9602). No other power steering or automatic transmission fluid is to be used in the system. Damage may result to the power steering pump and system if another fluid is used. Do not overfill the system. NOTE: Although not required at specific intervals, the fluid level may be checked periodically. Check the fluid level anytime there is a system noise or fluid leak suspected. The power steering fluid level can be viewed on the dipstick attached to the filler cap. There are two sides to the dipstick, one is for checking the fluid when it is cold, the other is for checking the fluid when it is hot. Before opening the power steering system, wipe the reservoir filler cap free of dirt and debris. Remove the cap and check the fluid level on its dipstick. Use the COLD side of the dipstick (1) to measure when the fluid is at normal ambient temperature, approximately 21°C to 27°C (70°F to 80°F). The fluid level should read between the ADD and FULL COLD lines. Use the HOT side of the dipstick (2) to measure when the vehicle has been running and the fluid is hot. When the fluid is hot, the fluid level is allowed to read up to the FULL HOT line. Only add fluid to the system when the vehicle is cold. Use only Mopar(R) Power Steering Fluid + 4 or Mopar(R) ATF+4 Automatic Transmission Fluid in the power steering system. Do not overfill the power steering system.
2009 | Dodge | Challenger SRT-8 | V8-6.1L | Fluid - A/T ¦Service and Repair, Procedures: NAG1 Automatic Transmission, Check Oil Level | CHECK OIL LEVEL 1. Verify the vehicle is parked on a level surface. 2. Remove the dipstick tube cap. WARNING: There is a risk of accident from vehicle starting off by itself when engine running. There is a risk of injury from contusions and burns if you insert your hands into the engine when it is started or when it is running. Secure vehicle to prevent it from moving off by itself. Wear properly fastened and close-fitting work clothes. Do not touch hot or rotating parts. 3. Actuate the service brake. Start the engine and let it run at idle speed in selector lever position "P". 4. Shift through the transmission modes several times with the vehicle stationary and the engine idling. 5. Warm up the transmission and wait at least two minutes. Check the oil level with the engine running. Push the Oil Dipstick 9336A into the transmission fill tube until the dipstick tip contacts the oil pan. Pull out the oil dipstick and read the oil level. Repeat if necessary. NOTE: The dipstick protrudes from the fill tube when installed. 6. Check the transmission oil temperature using the appropriate scan tool. NOTE: The true transmission oil temperature can only be read by a scan tool with the transmission in REVERSE or any forward gear position. See: Automatic Transmission/Transaxle > Components > Temperature Sensor/Park-Neutral Contact - Operation 7. The transmission Oil Dipstick 9336A has indicator marks every 10 mm. With the transmission in PARK, determine the height of the oil level on the dipstick. Using the height, the transmission temperature and the transmission fluid graph, determine if the transmission oil level is correct. 8. Add or remove the oil as necessary and recheck the oil level. 9. Once the oil level is correct, install the dipstick tube cap.
2009 | Dodge | Charger | V6-2.7L | Cooling System ¦Service and Repair, Procedures: Coolant Level Check | COOLANT LEVEL CHECK NOTE: Do not remove radiator cap for routine coolant level inspections. The coolant level can be checked at coolant recovery bottle (2). The coolant reserve/overflow system provides a quick method for determining coolant level. With engine not running, the coolant level should be between MIN and MAX marks (3). If the coolant level is at or below the MIN mark, fill the recovery bottle with a 50/50 mixture of antifreeze and water ONE QUART AT A TIME. Repeat this procedure until the coolant level is at the FULL mark.
2009 | Dodge | Charger | V6-2.7L | Brake Fluid ¦Service and Repair, Procedures: Brake Fluid Level Checking | BRAKE FLUID LEVEL CHECKING Check master cylinder reservoir fluid level a minimum of twice annually. Fluid reservoirs (1) are marked with the words MAX and MIN to indicate proper brake fluid fill level of the master cylinder. If necessary, add brake fluid to bring the level to the bottom of the MAX mark on the side of the master cylinder fluid reservoir (1). Use only Mopar(R) brake fluid or equivalent from a sealed container. Brake fluid must conform to DOT 3 specifications See: Brake Fluid > Fluid Types. DO NOT use brake fluid with a lower boiling point, as brake failure could result during prolonged hard braking. Use only brake fluid that was stored in a tightly-sealed container. DO NOT use petroleum-based fluid because seal damage will result. Petroleum based fluids would be items such as engine oil, transmission fluid, power steering fluid etc.
2009 | Dodge | Charger | V6-2.7L | Engine Oil ¦Service and Repair, Procedures: Engine Oil Level Check | ENGINE OIL LEVEL CHECK The best time to check engine oil level is after it has sat overnight, or if the engine has been running, allow the engine to be shut off for at least 5 minutes before checking oil level (4). Checking the oil while the vehicle is on level ground will improve the accuracy of the oil level reading. Add oil in the oil fill (5) only when the level is at or below the ADD mark.
2009 | Dodge | Charger | V6-2.7L | Steering ¦Service and Repair, Procedures: Power Steering Fluid Level Checking | POWER STEERING FLUID LEVEL CHECKING WARNING: Fluid level should be checked with the engine OFF to prevent personal injury from moving parts and to assure an accurate fluid level reading. CAUTION: Mopar(R) Power Steering Fluid + 4 or Mopar(R) ATF+4 Automatic Transmission Fluid is to be used in the power steering system. Both Fluids have the same material standard specifications (MS-9602). No other power steering or automatic transmission fluid is to be used in the system. Damage may result to the power steering pump and system if another fluid is used. Do not overfill the system. NOTE: Although not required at specific intervals, the fluid level may be checked periodically. Check the fluid level anytime there is a system noise or fluid leak suspected. The power steering fluid level can be viewed on the dipstick attached to the filler cap. There are two sides to the dipstick, one is for checking the fluid when it is cold, the other is for checking the fluid when it is hot. Before opening the power steering system, wipe the reservoir filler cap free of dirt and debris. Remove the cap and check the fluid level on its dipstick. Use the COLD side of the dipstick (1) to measure when the fluid is at normal ambient temperature, approximately 21°C to 27°C (70°F to 80°F). The fluid level should read between the ADD and FULL COLD lines. Use the HOT side of the dipstick (2) to measure when the vehicle has been running and the fluid is hot. When the fluid is hot, the fluid level is allowed to read up to the FULL HOT line. Only add fluid to the system when the vehicle is cold. Use only Mopar(R) Power Steering Fluid + 4 or Mopar(R) ATF+4 Automatic Transmission Fluid in the power steering system. Do not overfill the power steering system.
2009 | Dodge | Charger | V6-2.7L | Valve ¦Service and Repair, Procedures: Valve and Valve Seat Refacing | STANDARD PROCEDURE - VALVE AND VALVE SEAT REFACING The intake and exhaust valves have a 44.5 to 45 degree face angle (1). The valve seats (2) have a 45 to 45.5 degree face angle. VALVES Inspect the remaining margin (5) after the valves are refaced See: Engine > Mechanical > Engine Specifications. VALVE SEATS NOTE: When refacing valve seats, it is important that the correct size valve guide pilot be used for reseating stones. A true and complete surface must be obtained. 1. Measure the concentricity of valve seat using dial indicator. Total runout should not exceed 0.051 mm (0.002 inch.) total indicator reading. 2. Inspect the valve seat (3) with Prussian blue to determine where the valve contacts the seat. To do this, coat valve seat (3)LIGHTLY with Prussian blue then set valve in place. Rotate the valve with light pressure. If the blue is transferred to the center of valve face (4), contact is satisfactory. If the blue is transferred to top edge of valve face, then lower valve seat with a 15 degree stone. If the blue is transferred to the bottom edge of valve face, then raise valve seat with a 65 degree stone. NOTE: Valve seats which are worn or burned can be reworked, provided that correct angle and seat width are maintained. Otherwise cylinder head must be replaced. 3. When seat is properly positioned the width of the intake 1.00 to 1.50 mm (0.0394 to 0.0591 in.) and exhaust seats should be 1.25 to 1.75 mm (0.049 to 0.069 in.). 4. Check the valve spring installed height (4) after refacing the valve and seat. VALVE AND SPRING INSTALLED HEIGHT 1. Coat valve stems (2) with clean engine oil and insert them in cylinder head. 2. If valves or seats have been refaced, check valve tip height (5). If valve tip height (5) for intake valve is greater than 47.836 mm (1.883 in.) or 47.837 mm (1.883 in.) for exhaust valve, grind valve tip until within specifications. Make sure measurement is taken from cylinder head surface to the top of valve stem. 3. Install valve seal/spring seat assembly (8) over valve guides on all valve stems. Ensure that the garter spring (9) is intact around the top of the rubber seal. 4. Position valve springs (3) and retainer (2) on spring seat (4). 5. Compress valve spring with a valve spring compressor. 6. Install retainer locks (1) and release tool. 7. If valves and/or seats are refaced, measure the installed height of springs (4). Measurement is taken from top of spring seat to the bottom surface of spring retainer. If height is greater than 38.75 mm (1.5256 in.), install a 0.762 mm (0.030 in.) spacer in head counterbore under the valve spring seat to bring spring height back within specification.
2009 | Dodge | Charger | V6-2.7L | Automatic Transmission/Transaxle ¦Service and Repair, Procedures: 42RLE Automatic Transmission, Check Oil Level | CHECK OIL LEVEL 1. Verify that the vehicle is parked on a level surface. 2. Remove the dipstick tube cap. WARNING: Risk of accident from vehicle starting off by itself when engine running. Risk of injury from contusions and burns if you insert your hands into the engine when it is started or when it is running. Secure vehicle to prevent it from moving off by itself. Wear properly fastened and close-fitting work clothes. Do not touch hot or rotating parts. 3. Actuate the service brake. Start engine and let it run at idle speed in selector lever position "P". 4. Shift through the transmission modes several times with the vehicle stationary and the engine idling 5. Warm up the transmission, wait at least 2 minutes and check the oil level with the engine running. Push the Oil Dipstick 9336A into transmission fill tube until the dipstick tip contacts the oil pan and pull out again, read off oil level, repeat if necessary. NOTE: The dipstick protrudes from the fill tube when installed. 42RLE Fluid Temperature Chart 6. Check transmission oil temperature using the appropriate scan tool. 7. The transmission Oil Dipstick 9336A has indicator marks every 10mm. Determine the height of the oil level on the dipstick and using the height, the transmission temperature, and the Transmission Fluid Graph, determine if the transmission oil level is correct. 8. Add or remove oil as necessary and recheck the oil level. 9. Once the oil level is correct, install the dipstick tube cap.
2009 | Dodge | Charger | V6-2.7L | Power Steering Fluid ¦Service and Repair, Procedures: Power Steering Fluid Level Checking | POWER STEERING FLUID LEVEL CHECKING WARNING: Fluid level should be checked with the engine OFF to prevent personal injury from moving parts and to assure an accurate fluid level reading. CAUTION: Mopar(R) Power Steering Fluid + 4 or Mopar(R) ATF+4 Automatic Transmission Fluid is to be used in the power steering system. Both Fluids have the same material standard specifications (MS-9602). No other power steering or automatic transmission fluid is to be used in the system. Damage may result to the power steering pump and system if another fluid is used. Do not overfill the system. NOTE: Although not required at specific intervals, the fluid level may be checked periodically. Check the fluid level anytime there is a system noise or fluid leak suspected. The power steering fluid level can be viewed on the dipstick attached to the filler cap. There are two sides to the dipstick, one is for checking the fluid when it is cold, the other is for checking the fluid when it is hot. Before opening the power steering system, wipe the reservoir filler cap free of dirt and debris. Remove the cap and check the fluid level on its dipstick. Use the COLD side of the dipstick (1) to measure when the fluid is at normal ambient temperature, approximately 21°C to 27°C (70°F to 80°F). The fluid level should read between the ADD and FULL COLD lines. Use the HOT side of the dipstick (2) to measure when the vehicle has been running and the fluid is hot. When the fluid is hot, the fluid level is allowed to read up to the FULL HOT line. Only add fluid to the system when the vehicle is cold. Use only Mopar(R) Power Steering Fluid + 4 or Mopar(R) ATF+4 Automatic Transmission Fluid in the power steering system. Do not overfill the power steering system.
2009 | Dodge | Charger | V6-2.7L | Fluid - A/T ¦Service and Repair, Procedures: 42RLE Automatic Transmission, Check Oil Level | CHECK OIL LEVEL 1. Verify that the vehicle is parked on a level surface. 2. Remove the dipstick tube cap. WARNING: Risk of accident from vehicle starting off by itself when engine running. Risk of injury from contusions and burns if you insert your hands into the engine when it is started or when it is running. Secure vehicle to prevent it from moving off by itself. Wear properly fastened and close-fitting work clothes. Do not touch hot or rotating parts. 3. Actuate the service brake. Start engine and let it run at idle speed in selector lever position "P". 4. Shift through the transmission modes several times with the vehicle stationary and the engine idling 5. Warm up the transmission, wait at least 2 minutes and check the oil level with the engine running. Push the Oil Dipstick 9336A into transmission fill tube until the dipstick tip contacts the oil pan and pull out again, read off oil level, repeat if necessary. NOTE: The dipstick protrudes from the fill tube when installed. 42RLE Fluid Temperature Chart 6. Check transmission oil temperature using the appropriate scan tool. 7. The transmission Oil Dipstick 9336A has indicator marks every 10mm. Determine the height of the oil level on the dipstick and using the height, the transmission temperature, and the Transmission Fluid Graph, determine if the transmission oil level is correct. 8. Add or remove oil as necessary and recheck the oil level. 9. Once the oil level is correct, install the dipstick tube cap.
2009 | Dodge | Charger | V6-3.5L | Cooling System ¦Service and Repair, Procedures: Coolant Level Check | COOLANT LEVEL CHECK NOTE: Do not remove radiator cap for routine coolant level inspections. The coolant level can be checked at coolant recovery bottle (2). The coolant reserve/overflow system provides a quick method for determining coolant level. With engine not running, the coolant level should be between MIN and MAX marks (3). If the coolant level is at or below the MIN mark, fill the recovery bottle with a 50/50 mixture of antifreeze and water ONE QUART AT A TIME. Repeat this procedure until the coolant level is at the FULL mark.
2009 | Dodge | Charger | V6-3.5L | Brake Fluid ¦Service and Repair, Procedures: Brake Fluid Level Checking | BRAKE FLUID LEVEL CHECKING Check master cylinder reservoir fluid level a minimum of twice annually. Fluid reservoirs (1) are marked with the words MAX and MIN to indicate proper brake fluid fill level of the master cylinder. If necessary, add brake fluid to bring the level to the bottom of the MAX mark on the side of the master cylinder fluid reservoir (1). Use only Mopar(R) brake fluid or equivalent from a sealed container. Brake fluid must conform to DOT 3 specifications See: Brake Fluid > Fluid Types. DO NOT use brake fluid with a lower boiling point, as brake failure could result during prolonged hard braking. Use only brake fluid that was stored in a tightly-sealed container. DO NOT use petroleum-based fluid because seal damage will result. Petroleum based fluids would be items such as engine oil, transmission fluid, power steering fluid etc.
2009 | Dodge | Charger | V6-3.5L | Engine Oil ¦Service and Repair, Procedures: Engine Oil Level Check | ENGINE OIL LEVEL CHECK The best time to check engine oil level (2) is after the engine has sat overnight, or if the engine has been running, allow the engine to be shut off for at least 5 minutes before checking oil level. Checking the oil (2) while the vehicle is on level ground will improve the accuracy of the oil level reading. Add oil (1) only when the level is at, or below, the ADD mark on the indicator (2).
2009 | Dodge | Charger | V6-3.5L | Steering ¦Service and Repair, Procedures: Power Steering Fluid Level Checking | POWER STEERING FLUID LEVEL CHECKING WARNING: Fluid level should be checked with the engine OFF to prevent personal injury from moving parts and to assure an accurate fluid level reading. CAUTION: Mopar(R) Power Steering Fluid + 4 or Mopar(R) ATF+4 Automatic Transmission Fluid is to be used in the power steering system. Both Fluids have the same material standard specifications (MS-9602). No other power steering or automatic transmission fluid is to be used in the system. Damage may result to the power steering pump and system if another fluid is used. Do not overfill the system. NOTE: Although not required at specific intervals, the fluid level may be checked periodically. Check the fluid level anytime there is a system noise or fluid leak suspected. The power steering fluid level can be viewed on the dipstick attached to the filler cap. There are two sides to the dipstick, one is for checking the fluid when it is cold, the other is for checking the fluid when it is hot. Before opening the power steering system, wipe the reservoir filler cap free of dirt and debris. Remove the cap and check the fluid level on its dipstick. Use the COLD side of the dipstick (1) to measure when the fluid is at normal ambient temperature, approximately 21°C to 27°C (70°F to 80°F). The fluid level should read between the ADD and FULL COLD lines. Use the HOT side of the dipstick (2) to measure when the vehicle has been running and the fluid is hot. When the fluid is hot, the fluid level is allowed to read up to the FULL HOT line. Only add fluid to the system when the vehicle is cold. Use only Mopar(R) Power Steering Fluid + 4 or Mopar(R) ATF+4 Automatic Transmission Fluid in the power steering system. Do not overfill the power steering system.
2009 | Dodge | Charger | V6-3.5L | Valve ¦Service and Repair, Procedures: Valve and Valve Seat Refacing | VALVE AND VALVE SEAT REFACING VALVES 1. Inspect the remaining margin (1) after the valves are refaced See: Engine > Mechanical > Engine Specifications. VALVE SEATS 1. When refacing valve seats, it is important that the correct size valve guide pilot be used for reseating stones. A true and complete surface must be obtained. 2. Measure the concentricity of valve seat using dial indicator. Total runout should not exceed 0.051 mm (0.002 inch.) total indicator reading. 3. Inspect the valve seat (3) with Prussian blue to determine where the valve (1) contacts the seat. To do this, coat valve seat (1) LIGHTLY with Prussian blue then set valve in place. Rotate the valve with light pressure. If the blue is transferred to the center of valve face (2), contact is satisfactory. If the blue is transferred to top edge of valve face (2), then lower valve seat (3) with a 15° stone. If the blue is transferred to the bottom edge of valve face (2), then raise valve seat (3) with a 65° stone. NOTE: Valve seats (1) which are worn or burned can be reworked, provided that correct angle and seat width (1) are maintained. Otherwise cylinder head must be replaced. 4. When seat is properly positioned the width of the intake seats should be 0.75 to 1.25 mm (0.0296 to 0.0493 in.) and exhaust seats should be 1.25 to 1.75 mm (0.049 to 0.069 in.). VALVE AND SPRING INSTALLED HEIGHT 1. Coat valve stems with clean engine oil and insert them in cylinder head. 2. If valves or seats have been refaced, check valve tip height (A). If valve tip height is greater than 43.65 mm (1.7185 in.) intake or 46.48 mm (1.8299 in.) exhaust, grind valve tip until within specifications. Make sure measurement is taken from cylinder head surface to the top of valve stem. 3. Install valve seal/spring seat assembly over valve guides on all valve stem. Ensure that the garter spring is intact around the top of the rubber seal. 4. Place valve spring (color-coded end facing up) and valve retainer into position on spring seat. 5. Compress valve springs (4) with valve spring compressor C-3422-D and adapter 6526A See: Engine > Electrical / Mechanical Repair > Engine - Special Tools, install locks (2) and release tool. 6. If valves (1) and/or seats are refaced, measure the installed height of springs. Measurements are taken from top of spring (4) seat to the bottom surface of spring retainer. If height is greater than 38.75 mm (1.5256 in.), install a 0.762 mm (0.030 in.) spacer in head counterbore under the valve spring seat to bring spring height back within specification.
2009 | Dodge | Charger | V6-3.5L | Automatic Transmission/Transaxle ¦Service and Repair, Procedures: 42RLE Automatic Transmission, Check Oil Level | CHECK OIL LEVEL 1. Verify that the vehicle is parked on a level surface. 2. Remove the dipstick tube cap. WARNING: Risk of accident from vehicle starting off by itself when engine running. Risk of injury from contusions and burns if you insert your hands into the engine when it is started or when it is running. Secure vehicle to prevent it from moving off by itself. Wear properly fastened and close-fitting work clothes. Do not touch hot or rotating parts. 3. Actuate the service brake. Start engine and let it run at idle speed in selector lever position "P". 4. Shift through the transmission modes several times with the vehicle stationary and the engine idling 5. Warm up the transmission, wait at least 2 minutes and check the oil level with the engine running. Push the Oil Dipstick 9336A into transmission fill tube until the dipstick tip contacts the oil pan and pull out again, read off oil level, repeat if necessary. NOTE: The dipstick protrudes from the fill tube when installed. 42RLE Fluid Temperature Chart 6. Check transmission oil temperature using the appropriate scan tool. 7. The transmission Oil Dipstick 9336A has indicator marks every 10mm. Determine the height of the oil level on the dipstick and using the height, the transmission temperature, and the Transmission Fluid Graph, determine if the transmission oil level is correct. 8. Add or remove oil as necessary and recheck the oil level. 9. Once the oil level is correct, install the dipstick tube cap.
2009 | Dodge | Charger | V6-3.5L | Automatic Transmission/Transaxle ¦Service and Repair, Procedures: NAG1 Automatic Transmission, Check Oil Level | CHECK OIL LEVEL 1. Verify that the vehicle is parked on a level surface. 2. Remove the dipstick tube cap. WARNING: There is a risk of accident from vehicle starting off by itself when engine running. There is a risk of injury from contusions and burns if you insert your hands into the engine when it is started or when it is running. Secure vehicle to prevent it from moving off by itself. Wear properly fastened and close-fitting work clothes. Do not touch hot or rotating parts. 3. Actuate the service brake. Start engine and let it run at idle speed in selector lever position "P". 4. Shift through the transmission modes several times with the vehicle stationary and the engine idling 5. Warm up the transmission, wait at least 2 minutes and check the oil level with the engine running. Push the Oil Dipstick 9336A into transmission fill tube until the dipstick tip contacts the oil pan and pull out again, read off oil level, repeat if necessary. NOTE: The dipstick will protrude from the fill tube when installed. NAG1 DIESEL FILL GRAPH NAG1 GASOLINE TRANSMISSION FILL GRAPH 6. Check transmission oil temperature using the appropriate scan tool. NOTE: The true transmission oil temperature can only be read by a scan tool in REVERSE or any forward gear position. . See: Automatic Transmission/Transaxle > Components > Temperature Sensor/Park-Neutral Contact - Operation 7. The transmission Oil Dipstick 9336A has indicator marks every 10 mm. With the transmission in Park, determine the height of the oil level on the dipstick and using the height, the transmission temperature, and the Transmission Fluid Graph, determine if the transmission oil level is correct. 8. Add or remove oil as necessary and recheck the oil level. 9. Once the oil level is correct, install the dipstick tube cap.
2009 | Dodge | Charger | V6-3.5L | Power Steering Fluid ¦Service and Repair, Procedures: Power Steering Fluid Level Checking | POWER STEERING FLUID LEVEL CHECKING WARNING: Fluid level should be checked with the engine OFF to prevent personal injury from moving parts and to assure an accurate fluid level reading. CAUTION: Mopar(R) Power Steering Fluid + 4 or Mopar(R) ATF+4 Automatic Transmission Fluid is to be used in the power steering system. Both Fluids have the same material standard specifications (MS-9602). No other power steering or automatic transmission fluid is to be used in the system. Damage may result to the power steering pump and system if another fluid is used. Do not overfill the system. NOTE: Although not required at specific intervals, the fluid level may be checked periodically. Check the fluid level anytime there is a system noise or fluid leak suspected. The power steering fluid level can be viewed on the dipstick attached to the filler cap. There are two sides to the dipstick, one is for checking the fluid when it is cold, the other is for checking the fluid when it is hot. Before opening the power steering system, wipe the reservoir filler cap free of dirt and debris. Remove the cap and check the fluid level on its dipstick. Use the COLD side of the dipstick (1) to measure when the fluid is at normal ambient temperature, approximately 21°C to 27°C (70°F to 80°F). The fluid level should read between the ADD and FULL COLD lines. Use the HOT side of the dipstick (2) to measure when the vehicle has been running and the fluid is hot. When the fluid is hot, the fluid level is allowed to read up to the FULL HOT line. Only add fluid to the system when the vehicle is cold. Use only Mopar(R) Power Steering Fluid + 4 or Mopar(R) ATF+4 Automatic Transmission Fluid in the power steering system. Do not overfill the power steering system.
2009 | Dodge | Charger | V6-3.5L | Fluid - A/T ¦Service and Repair, Procedures: 42RLE Automatic Transmission, Check Oil Level | CHECK OIL LEVEL 1. Verify that the vehicle is parked on a level surface. 2. Remove the dipstick tube cap. WARNING: Risk of accident from vehicle starting off by itself when engine running. Risk of injury from contusions and burns if you insert your hands into the engine when it is started or when it is running. Secure vehicle to prevent it from moving off by itself. Wear properly fastened and close-fitting work clothes. Do not touch hot or rotating parts. 3. Actuate the service brake. Start engine and let it run at idle speed in selector lever position "P". 4. Shift through the transmission modes several times with the vehicle stationary and the engine idling 5. Warm up the transmission, wait at least 2 minutes and check the oil level with the engine running. Push the Oil Dipstick 9336A into transmission fill tube until the dipstick tip contacts the oil pan and pull out again, read off oil level, repeat if necessary. NOTE: The dipstick protrudes from the fill tube when installed. 42RLE Fluid Temperature Chart 6. Check transmission oil temperature using the appropriate scan tool. 7. The transmission Oil Dipstick 9336A has indicator marks every 10mm. Determine the height of the oil level on the dipstick and using the height, the transmission temperature, and the Transmission Fluid Graph, determine if the transmission oil level is correct. 8. Add or remove oil as necessary and recheck the oil level. 9. Once the oil level is correct, install the dipstick tube cap.
2009 | Dodge | Charger | V6-3.5L | Fluid - A/T ¦Service and Repair, Procedures: NAG1 Automatic Transmission, Check Oil Level | CHECK OIL LEVEL 1. Verify that the vehicle is parked on a level surface. 2. Remove the dipstick tube cap. WARNING: There is a risk of accident from vehicle starting off by itself when engine running. There is a risk of injury from contusions and burns if you insert your hands into the engine when it is started or when it is running. Secure vehicle to prevent it from moving off by itself. Wear properly fastened and close-fitting work clothes. Do not touch hot or rotating parts. 3. Actuate the service brake. Start engine and let it run at idle speed in selector lever position "P". 4. Shift through the transmission modes several times with the vehicle stationary and the engine idling 5. Warm up the transmission, wait at least 2 minutes and check the oil level with the engine running. Push the Oil Dipstick 9336A into transmission fill tube until the dipstick tip contacts the oil pan and pull out again, read off oil level, repeat if necessary. NOTE: The dipstick will protrude from the fill tube when installed. NAG1 DIESEL FILL GRAPH NAG1 GASOLINE TRANSMISSION FILL GRAPH 6. Check transmission oil temperature using the appropriate scan tool. NOTE: The true transmission oil temperature can only be read by a scan tool in REVERSE or any forward gear position. . See: Automatic Transmission/Transaxle > Components > Temperature Sensor/Park-Neutral Contact - Operation 7. The transmission Oil Dipstick 9336A has indicator marks every 10 mm. With the transmission in Park, determine the height of the oil level on the dipstick and using the height, the transmission temperature, and the Transmission Fluid Graph, determine if the transmission oil level is correct. 8. Add or remove oil as necessary and recheck the oil level. 9. Once the oil level is correct, install the dipstick tube cap.
2009 | Dodge | Charger | V6-3.5L | Transfer Case ¦Service and Repair, Procedures: BW 44-40 Transfer Case, Transfer Case Fluid Check | FLUID CHECK 1. Raise and support vehicle. 2. Clean the area around the transfer case plugs(2) and (3). NOTE: Inspect all the transfer case plug seals and replace as necessary. 3. Remove the transfer case fill plug (3). 4. Remove the transfer case drain plug (2) and allow the transfer case lubricant to drain into a suitable container. 5. When the fluid has stopped draining, install the drain plug (2) and tighten to 23 Nm (17 ft. lbs.). 6. Using the fill hole (3), fill the transfer case with 1.0 L +/0.05 L (1.05 quart +/0.05 quart). 7. Install the fill plug (3) and tighten to 23 Nm (17 ft. lbs).
2009 | Dodge | Charger | V6-3.5L | Fluid - Transfer Case ¦Service and Repair, Procedures: BW 44-40 Transfer Case, Transfer Case Fluid Check | FLUID CHECK 1. Raise and support vehicle. 2. Clean the area around the transfer case plugs(2) and (3). NOTE: Inspect all the transfer case plug seals and replace as necessary. 3. Remove the transfer case fill plug (3). 4. Remove the transfer case drain plug (2) and allow the transfer case lubricant to drain into a suitable container. 5. When the fluid has stopped draining, install the drain plug (2) and tighten to 23 Nm (17 ft. lbs.). 6. Using the fill hole (3), fill the transfer case with 1.0 L +/0.05 L (1.05 quart +/0.05 quart). 7. Install the fill plug (3) and tighten to 23 Nm (17 ft. lbs).
2009 | Dodge | Charger | V8-5.7L | Cooling System ¦Service and Repair, Procedures: Coolant Level Check | COOLANT LEVEL CHECK NOTE: Do not remove radiator cap for routine coolant level inspections. The coolant level can be checked at coolant recovery bottle (2). The coolant reserve/overflow system provides a quick method for determining coolant level. With engine not running, the coolant level should be between MIN and MAX marks (3). If the coolant level is at or below the MIN mark, fill the recovery bottle with a 50/50 mixture of antifreeze and water ONE QUART AT A TIME. Repeat this procedure until the coolant level is at the FULL mark.
2009 | Dodge | Charger | V8-5.7L | Brake Fluid ¦Service and Repair, Procedures: Brake Fluid Level Checking | BRAKE FLUID LEVEL CHECKING Check master cylinder reservoir fluid level a minimum of twice annually. Fluid reservoirs (1) are marked with the words MAX and MIN to indicate proper brake fluid fill level of the master cylinder. If necessary, add brake fluid to bring the level to the bottom of the MAX mark on the side of the master cylinder fluid reservoir (1). Use only Mopar(R) brake fluid or equivalent from a sealed container. Brake fluid must conform to DOT 3 specifications See: Brake Fluid > Fluid Types. DO NOT use brake fluid with a lower boiling point, as brake failure could result during prolonged hard braking. Use only brake fluid that was stored in a tightly-sealed container. DO NOT use petroleum-based fluid because seal damage will result. Petroleum based fluids would be items such as engine oil, transmission fluid, power steering fluid etc.
2009 | Dodge | Charger | V8-5.7L | Steering ¦Service and Repair, Procedures: Power Steering Fluid Level Checking | POWER STEERING FLUID LEVEL CHECKING WARNING: Fluid level should be checked with the engine OFF to prevent personal injury from moving parts and to assure an accurate fluid level reading. CAUTION: Mopar(R) Power Steering Fluid + 4 or Mopar(R) ATF+4 Automatic Transmission Fluid is to be used in the power steering system. Both Fluids have the same material standard specifications (MS-9602). No other power steering or automatic transmission fluid is to be used in the system. Damage may result to the power steering pump and system if another fluid is used. Do not overfill the system. NOTE: Although not required at specific intervals, the fluid level may be checked periodically. Check the fluid level anytime there is a system noise or fluid leak suspected. The power steering fluid level can be viewed on the dipstick attached to the filler cap. There are two sides to the dipstick, one is for checking the fluid when it is cold, the other is for checking the fluid when it is hot. Before opening the power steering system, wipe the reservoir filler cap free of dirt and debris. Remove the cap and check the fluid level on its dipstick. Use the COLD side of the dipstick (1) to measure when the fluid is at normal ambient temperature, approximately 21°C to 27°C (70°F to 80°F). The fluid level should read between the ADD and FULL COLD lines. Use the HOT side of the dipstick (2) to measure when the vehicle has been running and the fluid is hot. When the fluid is hot, the fluid level is allowed to read up to the FULL HOT line. Only add fluid to the system when the vehicle is cold. Use only Mopar(R) Power Steering Fluid + 4 or Mopar(R) ATF+4 Automatic Transmission Fluid in the power steering system. Do not overfill the power steering system.
2009 | Dodge | Charger | V8-5.7L | Automatic Transmission/Transaxle ¦Service and Repair, Procedures: NAG1 Automatic Transmission, Check Oil Level | CHECK OIL LEVEL 1. Verify that the vehicle is parked on a level surface. 2. Remove the dipstick tube cap. WARNING: There is a risk of accident from vehicle starting off by itself when engine running. There is a risk of injury from contusions and burns if you insert your hands into the engine when it is started or when it is running. Secure vehicle to prevent it from moving off by itself. Wear properly fastened and close-fitting work clothes. Do not touch hot or rotating parts. 3. Actuate the service brake. Start engine and let it run at idle speed in selector lever position "P". 4. Shift through the transmission modes several times with the vehicle stationary and the engine idling 5. Warm up the transmission, wait at least 2 minutes and check the oil level with the engine running. Push the Oil Dipstick 9336A into transmission fill tube until the dipstick tip contacts the oil pan and pull out again, read off oil level, repeat if necessary. NOTE: The dipstick will protrude from the fill tube when installed. NAG1 DIESEL FILL GRAPH NAG1 GASOLINE TRANSMISSION FILL GRAPH 6. Check transmission oil temperature using the appropriate scan tool. NOTE: The true transmission oil temperature can only be read by a scan tool in REVERSE or any forward gear position. . See: Automatic Transmission/Transaxle > Components > Temperature Sensor/Park-Neutral Contact - Operation 7. The transmission Oil Dipstick 9336A has indicator marks every 10 mm. With the transmission in Park, determine the height of the oil level on the dipstick and using the height, the transmission temperature, and the Transmission Fluid Graph, determine if the transmission oil level is correct. 8. Add or remove oil as necessary and recheck the oil level. 9. Once the oil level is correct, install the dipstick tube cap.
2009 | Dodge | Charger | V8-5.7L | Power Steering Fluid ¦Service and Repair, Procedures: Power Steering Fluid Level Checking | POWER STEERING FLUID LEVEL CHECKING WARNING: Fluid level should be checked with the engine OFF to prevent personal injury from moving parts and to assure an accurate fluid level reading. CAUTION: Mopar(R) Power Steering Fluid + 4 or Mopar(R) ATF+4 Automatic Transmission Fluid is to be used in the power steering system. Both Fluids have the same material standard specifications (MS-9602). No other power steering or automatic transmission fluid is to be used in the system. Damage may result to the power steering pump and system if another fluid is used. Do not overfill the system. NOTE: Although not required at specific intervals, the fluid level may be checked periodically. Check the fluid level anytime there is a system noise or fluid leak suspected. The power steering fluid level can be viewed on the dipstick attached to the filler cap. There are two sides to the dipstick, one is for checking the fluid when it is cold, the other is for checking the fluid when it is hot. Before opening the power steering system, wipe the reservoir filler cap free of dirt and debris. Remove the cap and check the fluid level on its dipstick. Use the COLD side of the dipstick (1) to measure when the fluid is at normal ambient temperature, approximately 21°C to 27°C (70°F to 80°F). The fluid level should read between the ADD and FULL COLD lines. Use the HOT side of the dipstick (2) to measure when the vehicle has been running and the fluid is hot. When the fluid is hot, the fluid level is allowed to read up to the FULL HOT line. Only add fluid to the system when the vehicle is cold. Use only Mopar(R) Power Steering Fluid + 4 or Mopar(R) ATF+4 Automatic Transmission Fluid in the power steering system. Do not overfill the power steering system.
2009 | Dodge | Charger | V8-5.7L | Fluid - A/T ¦Service and Repair, Procedures: NAG1 Automatic Transmission, Check Oil Level | CHECK OIL LEVEL 1. Verify that the vehicle is parked on a level surface. 2. Remove the dipstick tube cap. WARNING: There is a risk of accident from vehicle starting off by itself when engine running. There is a risk of injury from contusions and burns if you insert your hands into the engine when it is started or when it is running. Secure vehicle to prevent it from moving off by itself. Wear properly fastened and close-fitting work clothes. Do not touch hot or rotating parts. 3. Actuate the service brake. Start engine and let it run at idle speed in selector lever position "P". 4. Shift through the transmission modes several times with the vehicle stationary and the engine idling 5. Warm up the transmission, wait at least 2 minutes and check the oil level with the engine running. Push the Oil Dipstick 9336A into transmission fill tube until the dipstick tip contacts the oil pan and pull out again, read off oil level, repeat if necessary. NOTE: The dipstick will protrude from the fill tube when installed. NAG1 DIESEL FILL GRAPH NAG1 GASOLINE TRANSMISSION FILL GRAPH 6. Check transmission oil temperature using the appropriate scan tool. NOTE: The true transmission oil temperature can only be read by a scan tool in REVERSE or any forward gear position. . See: Automatic Transmission/Transaxle > Components > Temperature Sensor/Park-Neutral Contact - Operation 7. The transmission Oil Dipstick 9336A has indicator marks every 10 mm. With the transmission in Park, determine the height of the oil level on the dipstick and using the height, the transmission temperature, and the Transmission Fluid Graph, determine if the transmission oil level is correct. 8. Add or remove oil as necessary and recheck the oil level. 9. Once the oil level is correct, install the dipstick tube cap.
2009 | Dodge | Charger | V8-5.7L | Transfer Case ¦Service and Repair, Procedures: BW 44-40 Transfer Case, Transfer Case Fluid Check | FLUID CHECK 1. Raise and support vehicle. 2. Clean the area around the transfer case plugs(2) and (3). NOTE: Inspect all the transfer case plug seals and replace as necessary. 3. Remove the transfer case fill plug (3). 4. Remove the transfer case drain plug (2) and allow the transfer case lubricant to drain into a suitable container. 5. When the fluid has stopped draining, install the drain plug (2) and tighten to 23 Nm (17 ft. lbs.). 6. Using the fill hole (3), fill the transfer case with 1.0 L +/0.05 L (1.05 quart +/0.05 quart). 7. Install the fill plug (3) and tighten to 23 Nm (17 ft. lbs).
2009 | Dodge | Charger | V8-5.7L | Fluid - Transfer Case ¦Service and Repair, Procedures: BW 44-40 Transfer Case, Transfer Case Fluid Check | FLUID CHECK 1. Raise and support vehicle. 2. Clean the area around the transfer case plugs(2) and (3). NOTE: Inspect all the transfer case plug seals and replace as necessary. 3. Remove the transfer case fill plug (3). 4. Remove the transfer case drain plug (2) and allow the transfer case lubricant to drain into a suitable container. 5. When the fluid has stopped draining, install the drain plug (2) and tighten to 23 Nm (17 ft. lbs.). 6. Using the fill hole (3), fill the transfer case with 1.0 L +/0.05 L (1.05 quart +/0.05 quart). 7. Install the fill plug (3) and tighten to 23 Nm (17 ft. lbs).
2009 | Dodge | Charger SRT-8 | V8-6.1L | Cooling System ¦Service and Repair, Procedures: Coolant Level Check | COOLANT LEVEL CHECK NOTE: Do not remove radiator cap for routine coolant level inspections. The coolant level can be checked at coolant recovery bottle (2). The coolant reserve/overflow system provides a quick method for determining coolant level. With engine not running, the coolant level should be between MIN and MAX marks (3). If the coolant level is at or below the MIN mark, fill the recovery bottle with a 50/50 mixture of antifreeze and water ONE QUART AT A TIME. Repeat this procedure until the coolant level is at the FULL mark.
2009 | Dodge | Charger SRT-8 | V8-6.1L | Brake Fluid ¦Service and Repair, Procedures: Brake Fluid Level Checking | BRAKE FLUID LEVEL CHECKING Check master cylinder reservoir fluid level a minimum of twice annually. Fluid reservoirs (1) are marked with the words MAX and MIN to indicate proper brake fluid fill level of the master cylinder. If necessary, add brake fluid to bring the level to the bottom of the MAX mark on the side of the master cylinder fluid reservoir (1). Use only Mopar(R) brake fluid or equivalent from a sealed container. Brake fluid must conform to DOT 3 specifications See: Brake Fluid > Fluid Types. DO NOT use brake fluid with a lower boiling point, as brake failure could result during prolonged hard braking. Use only brake fluid that was stored in a tightly-sealed container. DO NOT use petroleum-based fluid because seal damage will result. Petroleum based fluids would be items such as engine oil, transmission fluid, power steering fluid etc.
2009 | Dodge | Charger SRT-8 | V8-6.1L | Steering ¦Service and Repair, Procedures: Power Steering Fluid Level Checking | POWER STEERING FLUID LEVEL CHECKING WARNING: Fluid level should be checked with the engine OFF to prevent personal injury from moving parts and to assure an accurate fluid level reading. CAUTION: Mopar(R) Power Steering Fluid + 4 or Mopar(R) ATF+4 Automatic Transmission Fluid is to be used in the power steering system. Both Fluids have the same material standard specifications (MS-9602). No other power steering or automatic transmission fluid is to be used in the system. Damage may result to the power steering pump and system if another fluid is used. Do not overfill the system. NOTE: Although not required at specific intervals, the fluid level may be checked periodically. Check the fluid level anytime there is a system noise or fluid leak suspected. The power steering fluid level can be viewed on the dipstick attached to the filler cap. There are two sides to the dipstick, one is for checking the fluid when it is cold, the other is for checking the fluid when it is hot. Before opening the power steering system, wipe the reservoir filler cap free of dirt and debris. Remove the cap and check the fluid level on its dipstick. Use the COLD side of the dipstick (1) to measure when the fluid is at normal ambient temperature, approximately 21°C to 27°C (70°F to 80°F). The fluid level should read between the ADD and FULL COLD lines. Use the HOT side of the dipstick (2) to measure when the vehicle has been running and the fluid is hot. When the fluid is hot, the fluid level is allowed to read up to the FULL HOT line. Only add fluid to the system when the vehicle is cold. Use only Mopar(R) Power Steering Fluid + 4 or Mopar(R) ATF+4 Automatic Transmission Fluid in the power steering system. Do not overfill the power steering system.
2009 | Dodge | Charger SRT-8 | V8-6.1L | Automatic Transmission/Transaxle ¦Service and Repair, Procedures: NAG1 Automatic Transmission, Check Oil Level | CHECK OIL LEVEL 1. Verify that the vehicle is parked on a level surface. 2. Remove the dipstick tube cap. WARNING: There is a risk of accident from vehicle starting off by itself when engine running. There is a risk of injury from contusions and burns if you insert your hands into the engine when it is started or when it is running. Secure vehicle to prevent it from moving off by itself. Wear properly fastened and close-fitting work clothes. Do not touch hot or rotating parts. 3. Actuate the service brake. Start engine and let it run at idle speed in selector lever position "P". 4. Shift through the transmission modes several times with the vehicle stationary and the engine idling 5. Warm up the transmission, wait at least 2 minutes and check the oil level with the engine running. Push the Oil Dipstick 9336A into transmission fill tube until the dipstick tip contacts the oil pan and pull out again, read off oil level, repeat if necessary. NOTE: The dipstick will protrude from the fill tube when installed. NAG1 DIESEL FILL GRAPH NAG1 GASOLINE TRANSMISSION FILL GRAPH 6. Check transmission oil temperature using the appropriate scan tool. NOTE: The true transmission oil temperature can only be read by a scan tool in REVERSE or any forward gear position. . See: Automatic Transmission/Transaxle > Components > Temperature Sensor/Park-Neutral Contact - Operation 7. The transmission Oil Dipstick 9336A has indicator marks every 10 mm. With the transmission in Park, determine the height of the oil level on the dipstick and using the height, the transmission temperature, and the Transmission Fluid Graph, determine if the transmission oil level is correct. 8. Add or remove oil as necessary and recheck the oil level. 9. Once the oil level is correct, install the dipstick tube cap.
2009 | Dodge | Charger SRT-8 | V8-6.1L | Power Steering Fluid ¦Service and Repair, Procedures: Power Steering Fluid Level Checking | POWER STEERING FLUID LEVEL CHECKING WARNING: Fluid level should be checked with the engine OFF to prevent personal injury from moving parts and to assure an accurate fluid level reading. CAUTION: Mopar(R) Power Steering Fluid + 4 or Mopar(R) ATF+4 Automatic Transmission Fluid is to be used in the power steering system. Both Fluids have the same material standard specifications (MS-9602). No other power steering or automatic transmission fluid is to be used in the system. Damage may result to the power steering pump and system if another fluid is used. Do not overfill the system. NOTE: Although not required at specific intervals, the fluid level may be checked periodically. Check the fluid level anytime there is a system noise or fluid leak suspected. The power steering fluid level can be viewed on the dipstick attached to the filler cap. There are two sides to the dipstick, one is for checking the fluid when it is cold, the other is for checking the fluid when it is hot. Before opening the power steering system, wipe the reservoir filler cap free of dirt and debris. Remove the cap and check the fluid level on its dipstick. Use the COLD side of the dipstick (1) to measure when the fluid is at normal ambient temperature, approximately 21°C to 27°C (70°F to 80°F). The fluid level should read between the ADD and FULL COLD lines. Use the HOT side of the dipstick (2) to measure when the vehicle has been running and the fluid is hot. When the fluid is hot, the fluid level is allowed to read up to the FULL HOT line. Only add fluid to the system when the vehicle is cold. Use only Mopar(R) Power Steering Fluid + 4 or Mopar(R) ATF+4 Automatic Transmission Fluid in the power steering system. Do not overfill the power steering system.
2009 | Dodge | Charger SRT-8 | V8-6.1L | Fluid - A/T ¦Service and Repair, Procedures: NAG1 Automatic Transmission, Check Oil Level | CHECK OIL LEVEL 1. Verify that the vehicle is parked on a level surface. 2. Remove the dipstick tube cap. WARNING: There is a risk of accident from vehicle starting off by itself when engine running. There is a risk of injury from contusions and burns if you insert your hands into the engine when it is started or when it is running. Secure vehicle to prevent it from moving off by itself. Wear properly fastened and close-fitting work clothes. Do not touch hot or rotating parts. 3. Actuate the service brake. Start engine and let it run at idle speed in selector lever position "P". 4. Shift through the transmission modes several times with the vehicle stationary and the engine idling 5. Warm up the transmission, wait at least 2 minutes and check the oil level with the engine running. Push the Oil Dipstick 9336A into transmission fill tube until the dipstick tip contacts the oil pan and pull out again, read off oil level, repeat if necessary. NOTE: The dipstick will protrude from the fill tube when installed. NAG1 DIESEL FILL GRAPH NAG1 GASOLINE TRANSMISSION FILL GRAPH 6. Check transmission oil temperature using the appropriate scan tool. NOTE: The true transmission oil temperature can only be read by a scan tool in REVERSE or any forward gear position. . See: Automatic Transmission/Transaxle > Components > Temperature Sensor/Park-Neutral Contact - Operation 7. The transmission Oil Dipstick 9336A has indicator marks every 10 mm. With the transmission in Park, determine the height of the oil level on the dipstick and using the height, the transmission temperature, and the Transmission Fluid Graph, determine if the transmission oil level is correct. 8. Add or remove oil as necessary and recheck the oil level. 9. Once the oil level is correct, install the dipstick tube cap.
2009 | Dodge | Viper SRT-10 | V10-8.4L | Cooling System ¦Service and Repair, Procedures: Coolant Level Check | COOLANT LEVEL CHECK Do not remove pressure bottle cap for routine coolant level inspections. The coolant pressure bottle provides a quick visual method for determining the coolant level without removing the pressure cap. With the engine cold, the coolant level in the coolant pressure bottle should be in the COLD FILL RANGE. With the engine warmed up, the coolant level should be above the COLD FILL RANGE.
2009 | Dodge | Viper SRT-10 | V10-8.4L | Brake Fluid ¦Service and Repair, Procedures: Brake Fluid Level Checking | BRAKE FLUID LEVEL CHECKING Check the brake fluid level in the master cylinder reservoir a minimum of twice a year. The brake fluid reservoir is marked FULL and ADD indicating the allowable brake fluid level range in the reservoir. Although there is a range, the preferred level is at the FULL mark. If necessary, adjust the brake fluid to the Full mark on the side of the master cylinder fluid reservoir using Mopar(R) Brake AND Clutch Fluid DOT 4 Motor Vehicle from a sealed container. Do not overfill the system. Use only brake fluid that has been stored in a tightly-sealed container. This vehicle comes with, and the manufacturer recommends, brake fluid conforming to DOT 4 specifications. If DOT 4 brake fluid is not available, Mopar(R) Brake Fluid DOT 3 Motor Vehicle is fully compatible with DOT 4, and can be substituted in its absence. However, DOT 3 brake fluid generally has a lower boiling point than DOT 4, and is not recommended for high performance applications. CAUTION: DO NOT use brake fluid with a lower boiling point. Brake failure can result during prolonged hard braking. CAUTION: DO NOT use petroleum-based fluid because seal damage in the brake system will result.
2009 | Dodge | Viper SRT-10 | V10-8.4L | Engine Oil ¦Service and Repair, Procedures: Engine Oil Level Check | CHECKING ENGINE OIL LEVEL The best time to check engine oil level is after the vehicle has sat overnight. If the engine has been running, allow the engine to be shut off for at least 5 minutes before checking oil level. Checking the oil while the vehicle is on level ground will improve the accuracy of the oil level reading. Remove the engine oil dipstick. The dipstick is calibrated for 2 quarts within the SAFE zone.
2009 | Dodge | Viper SRT-10 | V10-8.4L | Steering ¦Service and Repair, Procedures: Power Steering Fluid Level Checking | POWER STEERING FLUID LEVEL CHECKING WARNING: Fluid level should be checked with the engine OFF to prevent personal injury from moving parts and to assure an accurate fluid level reading. CAUTION: Mopar(R) Power Steering Fluid + 4 or Mopar(R) ATF+4 Automatic Transmission Fluid is to be used in the power steering system. Both fluids have the same material standard specifications (MS-9602). No other power steering or automatic transmission fluid is to be used in the system. Damage may result to the power steering pump and system if another fluid is used. Do not overfill the system. NOTE: Although not required at specific intervals, the fluid level may be checked periodically. Check the fluid level anytime there is a system noise or fluid leak suspected. The power steering fluid level can be viewed through the side of the power steering fluid reservoir. Compare the fluid level to the markings on the side of the reservoir. When the fluid is at normal ambient temperature, approximately 21°C to 27°C (70°F to 80°F), the fluid level should read between the MAX. and MIN. markings. When the fluid is hot, fluid level is allowed to read up to the MAX. line.
2009 | Dodge | Viper SRT-10 | V10-8.4L | Power Steering Fluid ¦Service and Repair, Procedures: Power Steering Fluid Level Checking | POWER STEERING FLUID LEVEL CHECKING WARNING: Fluid level should be checked with the engine OFF to prevent personal injury from moving parts and to assure an accurate fluid level reading. CAUTION: Mopar(R) Power Steering Fluid + 4 or Mopar(R) ATF+4 Automatic Transmission Fluid is to be used in the power steering system. Both fluids have the same material standard specifications (MS-9602). No other power steering or automatic transmission fluid is to be used in the system. Damage may result to the power steering pump and system if another fluid is used. Do not overfill the system. NOTE: Although not required at specific intervals, the fluid level may be checked periodically. Check the fluid level anytime there is a system noise or fluid leak suspected. The power steering fluid level can be viewed through the side of the power steering fluid reservoir. Compare the fluid level to the markings on the side of the reservoir. When the fluid is at normal ambient temperature, approximately 21°C to 27°C (70°F to 80°F), the fluid level should read between the MAX. and MIN. markings. When the fluid is hot, fluid level is allowed to read up to the MAX. line.
2008 | Dodge | Avenger | L4-2.4L | Cylinder Head Assembly ¦Service and Repair, Procedures: Cylinder Head - Inspection | INSPECTION NOTE: Replacement cylinder heads will come complete with valves, seals, springs, retainers, keepers, tappets, and camshafts. 1. Cylinder head must be flat within 0.1 mm (0.004 in.). 2. Inspect camshaft bearing journals for scoring. 3. Remove carbon and varnish deposits from inside of valve guides with a reliable guide cleaner. 4. Verify the valve tappets move freely in theirs bores, and that they have been rotating. 5. Check valve guide height. 6. Prior to installing cylinder head, the cylinder block should be checked for flatness See: Cylinder Block Assembly > Procedures > Engine Block - Inspection.
2008 | Dodge | Avenger | L4-2.4L | Brake Fluid ¦Service and Repair, Procedures: Fluid, Standard Procedure - Brake Fluid Level Checking | BRAKE FLUID LEVEL CHECKING NOTE: Brake fluid level should be checked a minimum of twice a year. Master cylinder reservoirs are marked, FULL and ADD, indicating the allowable brake fluid level range in the master cylinder fluid reservoir. CAUTION: Use only Mopar(R) Brake Fluid DOT 3 Motor Vehicle or equivalent from a tightly sealed container. Do not use petroleum-based fluid because seal damage in the brake system will result. NOTE: Although there is a range, the preferred level is FULL. 1. Remove the cap. 2. Adjust the brake fluid level to the FULL mark listed on the side of the master cylinder fluid reservoir as necessary. Do not overfill the system. 3. Install the cap.
2008 | Dodge | Avenger | L4-2.4L | Engine Oil ¦Service and Repair, Procedures: Engine Oil - Standard Procedure, Engine Oil Level Check | ENGINE OIL LEVEL CHECK NOTE: The engine must be HOT when checking oil level. The best time to check engine oil level is after the engine is at operating temperature. Allow the engine to be shut off for at least 5 minutes before checking oil level. Checking the oil while the vehicle is on level ground will improve the accuracy of the oil level reading. Remove dipstick (1), and observe oil level. Add oil only when the level is at or below the SAFE mark. If the oil level is in the safe (2) range, do not add oil. CAUTION: Do not operate engine if the oil level is above the MAX mark on the dipstick. Excessive oil volume can cause oil aeration which can lead to engine failure due to loss of oil pressure or increase in oil temperature.
2008 | Dodge | Avenger | L4-2.4L | Automatic Transmission/Transaxle ¦Service and Repair, Procedures: 40TE/41TE Automatic Transaxle, Fluid Level and Condition Check - 40/41TE | FLUID LEVEL AND CONDITION CHECK FLUID LEVEL CHECK NOTE: Only transmission fluid of the type labeled Mopar ATF+4 (Automatic Transmission Fluid) should be used in this transaxle. The transmission sump has a fluid level indicator (dipstick) to check oil similar to most automatic transmissions. It is located on the left side of the engine. Be sure to wipe all dirt from dipstick handle before removing. The torque converter fills in both the P Park and N Neutral positions. Place the selector lever in P Park to be sure that the fluid level check is accurate. The engine should be running at idle speed for at least one minute, with the vehicle on level ground. At normal operating temperature 82° C (180° F), the fluid level is correct if it is in the HOT region on the oil level indicator (1). The fluid level should be within the COLD region of the dipstick at 27° C (80° F) fluid temperature. FLUID LEVEL CHECK USING DRB NOTE: Engine and Transaxle should be at normal operating temperature before performing this procedure. 1. Start engine and apply parking brake. 2. Hook up DRB scan tool and select transmission. 3. Select sensors. 4. Read the transmission temperature value. 5. Compare the fluid temperature value with the fluid temperature chart (1,2). 6. Adjust transmission fluid level shown on the indicator according to the chart. 7. Check transmission for leaks. Low fluid level can cause a variety of conditions because it allows the pump to take in air along with the fluid. As in any hydraulic system, air bubbles make the fluid spongy, therefore, pressures will be low and build up slowly. Improper filling can also raise the fluid level too high. When the transaxle has too much fluid, the gears churn up foam and cause the same conditions which occur with a low fluid level. In either case, air bubbles can cause overheating and/or fluid oxidation, and varnishing. This can interfere with normal valve, clutch, and accumulator operation. Foaming can also result in fluid escaping from the transaxle vent where it may be mistaken for a leak. FLUID CONDITION Along with fluid level, it is important to check the condition of the fluid. When the fluid smells burned, and is contaminated with metal or friction material particles, a complete transaxle recondition is probably required. Be sure to examine the fluid on the dipstick closely. If there is any doubt about its condition, drain out a sample for a double check. Mopar(R) ATF+4 (Automatic Transmission Fluid), when new, is red in color. The ATF is dyed red so it can be identified from other fluids used in the vehicle such as engine oil or antifreeze. The red color is not permanent and is not an indicator of fluid condition. As the vehicle is driven, the ATF will begin to look darker in color and may eventually become brown. This is normal. ATF+4 also has a unique odor that may change with age. Consequently, odor and color cannot be used to indicate the fluid condition or the need for a fluid change. After the fluid has been checked, seat the dipstick fully to seal out water and dirt.
2008 | Dodge | Avenger | L4-2.4L | Fluid - A/T ¦Service and Repair, Procedures: 40TE/41TE Automatic Transaxle, Fluid Level and Condition Check - 40/41TE | FLUID LEVEL AND CONDITION CHECK FLUID LEVEL CHECK NOTE: Only transmission fluid of the type labeled Mopar ATF+4 (Automatic Transmission Fluid) should be used in this transaxle. The transmission sump has a fluid level indicator (dipstick) to check oil similar to most automatic transmissions. It is located on the left side of the engine. Be sure to wipe all dirt from dipstick handle before removing. The torque converter fills in both the P Park and N Neutral positions. Place the selector lever in P Park to be sure that the fluid level check is accurate. The engine should be running at idle speed for at least one minute, with the vehicle on level ground. At normal operating temperature 82° C (180° F), the fluid level is correct if it is in the HOT region on the oil level indicator (1). The fluid level should be within the COLD region of the dipstick at 27° C (80° F) fluid temperature. FLUID LEVEL CHECK USING DRB NOTE: Engine and Transaxle should be at normal operating temperature before performing this procedure. 1. Start engine and apply parking brake. 2. Hook up DRB scan tool and select transmission. 3. Select sensors. 4. Read the transmission temperature value. 5. Compare the fluid temperature value with the fluid temperature chart (1,2). 6. Adjust transmission fluid level shown on the indicator according to the chart. 7. Check transmission for leaks. Low fluid level can cause a variety of conditions because it allows the pump to take in air along with the fluid. As in any hydraulic system, air bubbles make the fluid spongy, therefore, pressures will be low and build up slowly. Improper filling can also raise the fluid level too high. When the transaxle has too much fluid, the gears churn up foam and cause the same conditions which occur with a low fluid level. In either case, air bubbles can cause overheating and/or fluid oxidation, and varnishing. This can interfere with normal valve, clutch, and accumulator operation. Foaming can also result in fluid escaping from the transaxle vent where it may be mistaken for a leak. FLUID CONDITION Along with fluid level, it is important to check the condition of the fluid. When the fluid smells burned, and is contaminated with metal or friction material particles, a complete transaxle recondition is probably required. Be sure to examine the fluid on the dipstick closely. If there is any doubt about its condition, drain out a sample for a double check. Mopar(R) ATF+4 (Automatic Transmission Fluid), when new, is red in color. The ATF is dyed red so it can be identified from other fluids used in the vehicle such as engine oil or antifreeze. The red color is not permanent and is not an indicator of fluid condition. As the vehicle is driven, the ATF will begin to look darker in color and may eventually become brown. This is normal. ATF+4 also has a unique odor that may change with age. Consequently, odor and color cannot be used to indicate the fluid condition or the need for a fluid change. After the fluid has been checked, seat the dipstick fully to seal out water and dirt.
2008 | Dodge | Avenger | V6-2.7L | Automatic Transmission/Transaxle ¦Service and Repair, Procedures: 40TE/41TE Automatic Transaxle, Oil Pump Volume Check | STANDARD PROCEDURE - OIL PUMP VOLUME CHECK Measuring oil pump output volume will determine if sufficient flow to the transmission oil cooler exists, and whether or not an internal transmission failure is present. Verify that transmission fluid is at the proper level. If adding fluid is necessary, fill to the proper level with Mopar(R) ATF+4 (Automatic Transmission Fluid-Type 9602). The following procedure is to check oil pump output volume: 1. Using hose cutters or a suitable blade, cut the "to cooler" line off flush with the cooler inlet fitting and place a collection container under the open line. - CAUTION: With the fluid set at the proper level, fluid collection should not exceed (1) quart or internal damage to the transmission may occur. 2. Start engine and run at curb idle speed , with the shift selector in neutral. 3. If one quart of ATF is collected in 20 seconds or less, flow is within acceptable limits. If fluid flow is intermittent or it takes more than 20 seconds to collect one quart of ATF, Refer to appropriate 41TE Transmission testing. 4. Inspect the cooler hose for damage. Replace if necessary. 5. Re-connect the to cooler line to the transmission using a service splice kit. Refer to instructions included with the kit. 6. Refill the transaxle to proper level with Mopar(R) ATF+4 (Automatic Transmission Fluid-Type 9602).
2008 | Dodge | Avenger | V6-2.7L | Brake Fluid ¦Service and Repair, Procedures: Fluid, Standard Procedure - Brake Fluid Level Checking | BRAKE FLUID LEVEL CHECKING NOTE: Brake fluid level should be checked a minimum of twice a year. Master cylinder reservoirs are marked, FULL and ADD, indicating the allowable brake fluid level range in the master cylinder fluid reservoir. CAUTION: Use only Mopar(R) Brake Fluid DOT 3 Motor Vehicle or equivalent from a tightly sealed container. Do not use petroleum-based fluid because seal damage in the brake system will result. NOTE: Although there is a range, the preferred level is FULL. 1. Remove the cap. 2. Adjust the brake fluid level to the FULL mark listed on the side of the master cylinder fluid reservoir as necessary. Do not overfill the system. 3. Install the cap.
2008 | Dodge | Avenger | V6-2.7L | Engine Oil ¦Service and Repair, Procedures: Engine Oil - Standard Procedure, Engine Oil Level Check | STANDARD PROCEDURE - ENGINE OIL LEVEL CHECK The best time to check engine oil level is after it has sat overnight, or if the engine has been running, allow the engine to be shut off for at least 5 minutes before checking oil level. Checking the oil while the vehicle is on level ground will improve the accuracy of the oil level reading (4). Add only when the level is at or below the ADD mark.
2008 | Dodge | Avenger | V6-2.7L | Automatic Transmission/Transaxle ¦Service and Repair, Procedures: 40TE/41TE Automatic Transaxle, Fluid Level and Condition Check - 40/41TE | FLUID LEVEL AND CONDITION CHECK FLUID LEVEL CHECK NOTE: Only transmission fluid of the type labeled Mopar ATF+4 (Automatic Transmission Fluid) should be used in this transaxle. The transmission sump has a fluid level indicator (dipstick) to check oil similar to most automatic transmissions. It is located on the left side of the engine. Be sure to wipe all dirt from dipstick handle before removing. The torque converter fills in both the P Park and N Neutral positions. Place the selector lever in P Park to be sure that the fluid level check is accurate. The engine should be running at idle speed for at least one minute, with the vehicle on level ground. At normal operating temperature 82° C (180° F), the fluid level is correct if it is in the HOT region on the oil level indicator (1). The fluid level should be within the COLD region of the dipstick at 27° C (80° F) fluid temperature. FLUID LEVEL CHECK USING DRB NOTE: Engine and Transaxle should be at normal operating temperature before performing this procedure. 1. Start engine and apply parking brake. 2. Hook up DRB scan tool and select transmission. 3. Select sensors. 4. Read the transmission temperature value. 5. Compare the fluid temperature value with the fluid temperature chart (1,2). 6. Adjust transmission fluid level shown on the indicator according to the chart. 7. Check transmission for leaks. Low fluid level can cause a variety of conditions because it allows the pump to take in air along with the fluid. As in any hydraulic system, air bubbles make the fluid spongy, therefore, pressures will be low and build up slowly. Improper filling can also raise the fluid level too high. When the transaxle has too much fluid, the gears churn up foam and cause the same conditions which occur with a low fluid level. In either case, air bubbles can cause overheating and/or fluid oxidation, and varnishing. This can interfere with normal valve, clutch, and accumulator operation. Foaming can also result in fluid escaping from the transaxle vent where it may be mistaken for a leak. FLUID CONDITION Along with fluid level, it is important to check the condition of the fluid. When the fluid smells burned, and is contaminated with metal or friction material particles, a complete transaxle recondition is probably required. Be sure to examine the fluid on the dipstick closely. If there is any doubt about its condition, drain out a sample for a double check. Mopar(R) ATF+4 (Automatic Transmission Fluid), when new, is red in color. The ATF is dyed red so it can be identified from other fluids used in the vehicle such as engine oil or antifreeze. The red color is not permanent and is not an indicator of fluid condition. As the vehicle is driven, the ATF will begin to look darker in color and may eventually become brown. This is normal. ATF+4 also has a unique odor that may change with age. Consequently, odor and color cannot be used to indicate the fluid condition or the need for a fluid change. After the fluid has been checked, seat the dipstick fully to seal out water and dirt.
2008 | Dodge | Avenger | V6-2.7L | Fluid - A/T ¦Service and Repair, Procedures: 40TE/41TE Automatic Transaxle, Fluid Level and Condition Check - 40/41TE | FLUID LEVEL AND CONDITION CHECK FLUID LEVEL CHECK NOTE: Only transmission fluid of the type labeled Mopar ATF+4 (Automatic Transmission Fluid) should be used in this transaxle. The transmission sump has a fluid level indicator (dipstick) to check oil similar to most automatic transmissions. It is located on the left side of the engine. Be sure to wipe all dirt from dipstick handle before removing. The torque converter fills in both the P Park and N Neutral positions. Place the selector lever in P Park to be sure that the fluid level check is accurate. The engine should be running at idle speed for at least one minute, with the vehicle on level ground. At normal operating temperature 82° C (180° F), the fluid level is correct if it is in the HOT region on the oil level indicator (1). The fluid level should be within the COLD region of the dipstick at 27° C (80° F) fluid temperature. FLUID LEVEL CHECK USING DRB NOTE: Engine and Transaxle should be at normal operating temperature before performing this procedure. 1. Start engine and apply parking brake. 2. Hook up DRB scan tool and select transmission. 3. Select sensors. 4. Read the transmission temperature value. 5. Compare the fluid temperature value with the fluid temperature chart (1,2). 6. Adjust transmission fluid level shown on the indicator according to the chart. 7. Check transmission for leaks. Low fluid level can cause a variety of conditions because it allows the pump to take in air along with the fluid. As in any hydraulic system, air bubbles make the fluid spongy, therefore, pressures will be low and build up slowly. Improper filling can also raise the fluid level too high. When the transaxle has too much fluid, the gears churn up foam and cause the same conditions which occur with a low fluid level. In either case, air bubbles can cause overheating and/or fluid oxidation, and varnishing. This can interfere with normal valve, clutch, and accumulator operation. Foaming can also result in fluid escaping from the transaxle vent where it may be mistaken for a leak. FLUID CONDITION Along with fluid level, it is important to check the condition of the fluid. When the fluid smells burned, and is contaminated with metal or friction material particles, a complete transaxle recondition is probably required. Be sure to examine the fluid on the dipstick closely. If there is any doubt about its condition, drain out a sample for a double check. Mopar(R) ATF+4 (Automatic Transmission Fluid), when new, is red in color. The ATF is dyed red so it can be identified from other fluids used in the vehicle such as engine oil or antifreeze. The red color is not permanent and is not an indicator of fluid condition. As the vehicle is driven, the ATF will begin to look darker in color and may eventually become brown. This is normal. ATF+4 also has a unique odor that may change with age. Consequently, odor and color cannot be used to indicate the fluid condition or the need for a fluid change. After the fluid has been checked, seat the dipstick fully to seal out water and dirt.
2008 | Dodge | Avenger | V6-2.7L | Valve Seat ¦Service and Repair, Procedures: Valves & Seats - Intake/Exhaust, Standard Procedure - Valves & Seats, Valve and Valve Seat Refacing | STANDARD PROCEDURE - VALVE AND VALVE SEAT REFACING The intake and exhaust valves have a 44.5 to 45 degree face angle (2). The valve seats have a 45 to 45.5 degree face angle (3). VALVES Inspect the remaining margin after the valves are refaced. See: Engine > Mechanical > Engine Specifications VALVE SEATS 1. When refacing valve seats, it is important that the correct size valve guide pilot be used for reseating stones. A true and complete surface must be obtained. 2. Measure the concentricity of valve seat using dial indicator. Total runout should not exceed 0.051 mm (0.002 inch.) total indicator reading. 3. Inspect the valve seat with Prussian blue to determine where the valve contacts the seat. To do this, coat valve seat LIGHTLY with Prussian blue then set valve in place. Rotate the valve with light pressure. If the blue is transferred to the center of valve face, contact is satisfactory. If the blue is transferred to top edge of valve face, then lower valve seat with a 15 degree stone. If the blue is transferred to the bottom edge of valve face, then raise valve seat with a 65 degree stone. - NOTE: Valve seats which are worn or burned can be reworked, provided that correct angle and seat width are maintained. Otherwise cylinder head must be replaced. 4. When seat is properly positioned the width of the intake 1.00 to 1.50 mm (0.0394 to 0.0591 in.) and exhaust seats should be 1.25 to 1.75 mm (0.049 to 0.069 in.). 5. Check the valve spring installed height after refacing the valve and seat. VALVE AND SPRING INSTALLED HEIGHT 1. Coat valve stems with clean engine oil and insert them in cylinder head. 2. If valves (5) or seats have been refaced, check valve tip height (A). If valve tip height for intake valve is greater than 47.59 (1.8737 in.) or 49.14 (1.9347 in.) for exhaust valve, grind valve tip until within specifications. Make sure measurement is taken from cylinder head surface to the top of valve stem. 3. Install valve seal/spring seat assembly over valve guides on all valve stems. Ensure that the garter spring is intact around the top of the rubber seal. 4. Position valve springs (3) and retainer on spring seat. 5. Compress valve spring with a valve spring compressor. 6. Install retainer locks and release tool. 7. If valves and/or seats are refaced, measure the installed height of springs (B). Measurement is taken from top of spring seat to the bottom surface of spring retainer. If height is greater than 38.75 mm (1.5256 in.), install a 0.762 mm (0.030 in.) spacer in head counterbore under the valve spring seat to bring spring height back within specification.
2008 | Dodge | Avenger | V6-2.7L Flex Fuel | Automatic Transmission/Transaxle ¦Service and Repair, Procedures: 40TE/41TE Automatic Transaxle, Oil Pump Volume Check | STANDARD PROCEDURE - OIL PUMP VOLUME CHECK Measuring oil pump output volume will determine if sufficient flow to the transmission oil cooler exists, and whether or not an internal transmission failure is present. Verify that transmission fluid is at the proper level. If adding fluid is necessary, fill to the proper level with Mopar(R) ATF+4 (Automatic Transmission Fluid-Type 9602). The following procedure is to check oil pump output volume: 1. Using hose cutters or a suitable blade, cut the "to cooler" line off flush with the cooler inlet fitting and place a collection container under the open line. - CAUTION: With the fluid set at the proper level, fluid collection should not exceed (1) quart or internal damage to the transmission may occur. 2. Start engine and run at curb idle speed , with the shift selector in neutral. 3. If one quart of ATF is collected in 20 seconds or less, flow is within acceptable limits. If fluid flow is intermittent or it takes more than 20 seconds to collect one quart of ATF, Refer to appropriate 41TE Transmission testing. 4. Inspect the cooler hose for damage. Replace if necessary. 5. Re-connect the to cooler line to the transmission using a service splice kit. Refer to instructions included with the kit. 6. Refill the transaxle to proper level with Mopar(R) ATF+4 (Automatic Transmission Fluid-Type 9602).
2008 | Dodge | Avenger | V6-2.7L Flex Fuel | Brake Fluid ¦Service and Repair, Procedures: Fluid, Standard Procedure - Brake Fluid Level Checking | BRAKE FLUID LEVEL CHECKING NOTE: Brake fluid level should be checked a minimum of twice a year. Master cylinder reservoirs are marked, FULL and ADD, indicating the allowable brake fluid level range in the master cylinder fluid reservoir. CAUTION: Use only Mopar(R) Brake Fluid DOT 3 Motor Vehicle or equivalent from a tightly sealed container. Do not use petroleum-based fluid because seal damage in the brake system will result. NOTE: Although there is a range, the preferred level is FULL. 1. Remove the cap. 2. Adjust the brake fluid level to the FULL mark listed on the side of the master cylinder fluid reservoir as necessary. Do not overfill the system. 3. Install the cap.
2008 | Dodge | Avenger | V6-2.7L Flex Fuel | Engine Oil ¦Service and Repair, Procedures: Engine Oil - Standard Procedure, Engine Oil Level Check | STANDARD PROCEDURE - ENGINE OIL LEVEL CHECK The best time to check engine oil level is after it has sat overnight, or if the engine has been running, allow the engine to be shut off for at least 5 minutes before checking oil level. Checking the oil while the vehicle is on level ground will improve the accuracy of the oil level reading (4). Add only when the level is at or below the ADD mark.
2008 | Dodge | Avenger | V6-2.7L Flex Fuel | Automatic Transmission/Transaxle ¦Service and Repair, Procedures: 40TE/41TE Automatic Transaxle, Fluid Level and Condition Check - 40/41TE | FLUID LEVEL AND CONDITION CHECK FLUID LEVEL CHECK NOTE: Only transmission fluid of the type labeled Mopar ATF+4 (Automatic Transmission Fluid) should be used in this transaxle. The transmission sump has a fluid level indicator (dipstick) to check oil similar to most automatic transmissions. It is located on the left side of the engine. Be sure to wipe all dirt from dipstick handle before removing. The torque converter fills in both the P Park and N Neutral positions. Place the selector lever in P Park to be sure that the fluid level check is accurate. The engine should be running at idle speed for at least one minute, with the vehicle on level ground. At normal operating temperature 82° C (180° F), the fluid level is correct if it is in the HOT region on the oil level indicator (1). The fluid level should be within the COLD region of the dipstick at 27° C (80° F) fluid temperature. FLUID LEVEL CHECK USING DRB NOTE: Engine and Transaxle should be at normal operating temperature before performing this procedure. 1. Start engine and apply parking brake. 2. Hook up DRB scan tool and select transmission. 3. Select sensors. 4. Read the transmission temperature value. 5. Compare the fluid temperature value with the fluid temperature chart (1,2). 6. Adjust transmission fluid level shown on the indicator according to the chart. 7. Check transmission for leaks. Low fluid level can cause a variety of conditions because it allows the pump to take in air along with the fluid. As in any hydraulic system, air bubbles make the fluid spongy, therefore, pressures will be low and build up slowly. Improper filling can also raise the fluid level too high. When the transaxle has too much fluid, the gears churn up foam and cause the same conditions which occur with a low fluid level. In either case, air bubbles can cause overheating and/or fluid oxidation, and varnishing. This can interfere with normal valve, clutch, and accumulator operation. Foaming can also result in fluid escaping from the transaxle vent where it may be mistaken for a leak. FLUID CONDITION Along with fluid level, it is important to check the condition of the fluid. When the fluid smells burned, and is contaminated with metal or friction material particles, a complete transaxle recondition is probably required. Be sure to examine the fluid on the dipstick closely. If there is any doubt about its condition, drain out a sample for a double check. Mopar(R) ATF+4 (Automatic Transmission Fluid), when new, is red in color. The ATF is dyed red so it can be identified from other fluids used in the vehicle such as engine oil or antifreeze. The red color is not permanent and is not an indicator of fluid condition. As the vehicle is driven, the ATF will begin to look darker in color and may eventually become brown. This is normal. ATF+4 also has a unique odor that may change with age. Consequently, odor and color cannot be used to indicate the fluid condition or the need for a fluid change. After the fluid has been checked, seat the dipstick fully to seal out water and dirt.
2008 | Dodge | Avenger | V6-2.7L Flex Fuel | Fluid - A/T ¦Service and Repair, Procedures: 40TE/41TE Automatic Transaxle, Fluid Level and Condition Check - 40/41TE | FLUID LEVEL AND CONDITION CHECK FLUID LEVEL CHECK NOTE: Only transmission fluid of the type labeled Mopar ATF+4 (Automatic Transmission Fluid) should be used in this transaxle. The transmission sump has a fluid level indicator (dipstick) to check oil similar to most automatic transmissions. It is located on the left side of the engine. Be sure to wipe all dirt from dipstick handle before removing. The torque converter fills in both the P Park and N Neutral positions. Place the selector lever in P Park to be sure that the fluid level check is accurate. The engine should be running at idle speed for at least one minute, with the vehicle on level ground. At normal operating temperature 82° C (180° F), the fluid level is correct if it is in the HOT region on the oil level indicator (1). The fluid level should be within the COLD region of the dipstick at 27° C (80° F) fluid temperature. FLUID LEVEL CHECK USING DRB NOTE: Engine and Transaxle should be at normal operating temperature before performing this procedure. 1. Start engine and apply parking brake. 2. Hook up DRB scan tool and select transmission. 3. Select sensors. 4. Read the transmission temperature value. 5. Compare the fluid temperature value with the fluid temperature chart (1,2). 6. Adjust transmission fluid level shown on the indicator according to the chart. 7. Check transmission for leaks. Low fluid level can cause a variety of conditions because it allows the pump to take in air along with the fluid. As in any hydraulic system, air bubbles make the fluid spongy, therefore, pressures will be low and build up slowly. Improper filling can also raise the fluid level too high. When the transaxle has too much fluid, the gears churn up foam and cause the same conditions which occur with a low fluid level. In either case, air bubbles can cause overheating and/or fluid oxidation, and varnishing. This can interfere with normal valve, clutch, and accumulator operation. Foaming can also result in fluid escaping from the transaxle vent where it may be mistaken for a leak. FLUID CONDITION Along with fluid level, it is important to check the condition of the fluid. When the fluid smells burned, and is contaminated with metal or friction material particles, a complete transaxle recondition is probably required. Be sure to examine the fluid on the dipstick closely. If there is any doubt about its condition, drain out a sample for a double check. Mopar(R) ATF+4 (Automatic Transmission Fluid), when new, is red in color. The ATF is dyed red so it can be identified from other fluids used in the vehicle such as engine oil or antifreeze. The red color is not permanent and is not an indicator of fluid condition. As the vehicle is driven, the ATF will begin to look darker in color and may eventually become brown. This is normal. ATF+4 also has a unique odor that may change with age. Consequently, odor and color cannot be used to indicate the fluid condition or the need for a fluid change. After the fluid has been checked, seat the dipstick fully to seal out water and dirt.
2008 | Dodge | Avenger | V6-2.7L Flex Fuel | Valve Seat ¦Service and Repair, Procedures: Valves & Seats - Intake/Exhaust, Standard Procedure - Valves & Seats, Valve and Valve Seat Refacing | STANDARD PROCEDURE - VALVE AND VALVE SEAT REFACING The intake and exhaust valves have a 44.5 to 45 degree face angle (2). The valve seats have a 45 to 45.5 degree face angle (3). VALVES Inspect the remaining margin after the valves are refaced. See: Engine > Mechanical > Engine Specifications VALVE SEATS 1. When refacing valve seats, it is important that the correct size valve guide pilot be used for reseating stones. A true and complete surface must be obtained. 2. Measure the concentricity of valve seat using dial indicator. Total runout should not exceed 0.051 mm (0.002 inch.) total indicator reading. 3. Inspect the valve seat with Prussian blue to determine where the valve contacts the seat. To do this, coat valve seat LIGHTLY with Prussian blue then set valve in place. Rotate the valve with light pressure. If the blue is transferred to the center of valve face, contact is satisfactory. If the blue is transferred to top edge of valve face, then lower valve seat with a 15 degree stone. If the blue is transferred to the bottom edge of valve face, then raise valve seat with a 65 degree stone. - NOTE: Valve seats which are worn or burned can be reworked, provided that correct angle and seat width are maintained. Otherwise cylinder head must be replaced. 4. When seat is properly positioned the width of the intake 1.00 to 1.50 mm (0.0394 to 0.0591 in.) and exhaust seats should be 1.25 to 1.75 mm (0.049 to 0.069 in.). 5. Check the valve spring installed height after refacing the valve and seat. VALVE AND SPRING INSTALLED HEIGHT 1. Coat valve stems with clean engine oil and insert them in cylinder head. 2. If valves (5) or seats have been refaced, check valve tip height (A). If valve tip height for intake valve is greater than 47.59 (1.8737 in.) or 49.14 (1.9347 in.) for exhaust valve, grind valve tip until within specifications. Make sure measurement is taken from cylinder head surface to the top of valve stem. 3. Install valve seal/spring seat assembly over valve guides on all valve stems. Ensure that the garter spring is intact around the top of the rubber seal. 4. Position valve springs (3) and retainer on spring seat. 5. Compress valve spring with a valve spring compressor. 6. Install retainer locks and release tool. 7. If valves and/or seats are refaced, measure the installed height of springs (B). Measurement is taken from top of spring seat to the bottom surface of spring retainer. If height is greater than 38.75 mm (1.5256 in.), install a 0.762 mm (0.030 in.) spacer in head counterbore under the valve spring seat to bring spring height back within specification.
2008 | Dodge | Avenger | V6-3.5L | Brake Fluid ¦Service and Repair, Procedures: Fluid, Standard Procedure - Brake Fluid Level Checking | BRAKE FLUID LEVEL CHECKING NOTE: Brake fluid level should be checked a minimum of twice a year. Master cylinder reservoirs are marked, FULL and ADD, indicating the allowable brake fluid level range in the master cylinder fluid reservoir. CAUTION: Use only Mopar(R) Brake Fluid DOT 3 Motor Vehicle or equivalent from a tightly sealed container. Do not use petroleum-based fluid because seal damage in the brake system will result. NOTE: Although there is a range, the preferred level is FULL. 1. Remove the cap. 2. Adjust the brake fluid level to the FULL mark listed on the side of the master cylinder fluid reservoir as necessary. Do not overfill the system. 3. Install the cap.
2008 | Dodge | Avenger | V6-3.5L | Engine Oil ¦Service and Repair, Procedures: Engine Oil - Standard Procedure, Engine Oil Level Check | STANDARD PROCEDURE - ENGINE OIL LEVEL CHECK Checking the oil while the vehicle is on level ground will improve the accuracy of the oil level reading. Remove dipstick (1), and observe oil level. Add oil only when the level is at or below the SAFE mark. If the oil level is in the safe (2) range, do not add oil. CAUTION: Do not operate engine if the oil level is above the MAX mark on the dipstick. Excessive oil volume can cause oil aeration which can lead to engine failure due to loss of oil pressure or increase in oil temperature.
2008 | Dodge | Avenger | V6-3.5L | Automatic Transmission/Transaxle ¦Service and Repair, Procedures: 62TE Automatic Transaxle, Fluid Level and Condition Check - 62TE | FLUID LEVEL AND CONDITION CHECK FLUID LEVEL CHECK USING DRB 1. Verify that the vehicle is parked on a level surface. 2. Remove the dipstick tube cap. - WARNING: There is a risk of accident from vehicle starting off by itself when engine is running. There is a risk of injury from contusions and burns if you insert your hands into the engine when it is started or when it is running. Secure vehicle to prevent it from moving off by itself. Wear properly fastened and close-fitting work clothes. Do not touch hot or rotating parts. 3. Actuate the service brake. Start engine and let it run at idle speed in selector lever position "P". 4. Shift through the transmission modes several times with the vehicle stationary and the engine idling. - NOTE: When inserting dipstick special tool 9336, excess insertion force may cause the dipstick to slip past the stop on the bracket in the transmission oil pan. An approximate distance that the dipstick should be inserted into the fill tube is 424 mm (16.69 in.). 5. Warm up the transmission, wait at least 2 minutes and check the oil level with the engine running. Push the Oil Dipstick 9336 into transmission fill tube until the dipstick tip contacts the oil pan and pull out again, read off oil level, repeat if necessary. - NOTE: The dipstick will protrude from the fill tube when installed. 6. Check transmission oil temperature using the appropriate scan tool. 7. The transmission Oil Dipstick 9336 has indicator marks every 10 mm. Determine the height of the oil level on the dipstick and using the height, the transmission temperature, and the Transmission Fluid Graph, determine if the transmission oil level is correct. 8. Add or remove oil as necessary and recheck the oil level. 9. Once the oil level is correct, install the dipstick tube cap. FLUID CONDITION Along with fluid level, it is important to check the condition of the fluid. When the fluid smells burned, and is contaminated with metal or friction material particles, a complete transaxle recondition is probably required. Be sure to examine the fluid on the dipstick closely. If there is any doubt about its condition, drain out a sample for a double check. MOPAR(R) ATF+4 (Automatic Transmission Fluid) when new is red in color. The ATF is dyed red so it can be identified from other fluids used in the vehicle such as engine oil or antifreeze. The red color is not permanent and is not an indicator of fluid condition. As the vehicle is driven, the ATF will begin to look darker in color and may eventually become brown. This is normal. ATF+4 also has a unique odor that may change with age. Consequently, odor and color cannot be used to indicate the fluid condition or the need for a fluid change. After the fluid has been checked, seat the dipstick fully to seal out water and dirt.
2008 | Dodge | Avenger | V6-3.5L | Fluid - A/T ¦Service and Repair, Procedures: 62TE Automatic Transaxle, Fluid Level and Condition Check - 62TE | FLUID LEVEL AND CONDITION CHECK FLUID LEVEL CHECK USING DRB 1. Verify that the vehicle is parked on a level surface. 2. Remove the dipstick tube cap. - WARNING: There is a risk of accident from vehicle starting off by itself when engine is running. There is a risk of injury from contusions and burns if you insert your hands into the engine when it is started or when it is running. Secure vehicle to prevent it from moving off by itself. Wear properly fastened and close-fitting work clothes. Do not touch hot or rotating parts. 3. Actuate the service brake. Start engine and let it run at idle speed in selector lever position "P". 4. Shift through the transmission modes several times with the vehicle stationary and the engine idling. - NOTE: When inserting dipstick special tool 9336, excess insertion force may cause the dipstick to slip past the stop on the bracket in the transmission oil pan. An approximate distance that the dipstick should be inserted into the fill tube is 424 mm (16.69 in.). 5. Warm up the transmission, wait at least 2 minutes and check the oil level with the engine running. Push the Oil Dipstick 9336 into transmission fill tube until the dipstick tip contacts the oil pan and pull out again, read off oil level, repeat if necessary. - NOTE: The dipstick will protrude from the fill tube when installed. 6. Check transmission oil temperature using the appropriate scan tool. 7. The transmission Oil Dipstick 9336 has indicator marks every 10 mm. Determine the height of the oil level on the dipstick and using the height, the transmission temperature, and the Transmission Fluid Graph, determine if the transmission oil level is correct. 8. Add or remove oil as necessary and recheck the oil level. 9. Once the oil level is correct, install the dipstick tube cap. FLUID CONDITION Along with fluid level, it is important to check the condition of the fluid. When the fluid smells burned, and is contaminated with metal or friction material particles, a complete transaxle recondition is probably required. Be sure to examine the fluid on the dipstick closely. If there is any doubt about its condition, drain out a sample for a double check. MOPAR(R) ATF+4 (Automatic Transmission Fluid) when new is red in color. The ATF is dyed red so it can be identified from other fluids used in the vehicle such as engine oil or antifreeze. The red color is not permanent and is not an indicator of fluid condition. As the vehicle is driven, the ATF will begin to look darker in color and may eventually become brown. This is normal. ATF+4 also has a unique odor that may change with age. Consequently, odor and color cannot be used to indicate the fluid condition or the need for a fluid change. After the fluid has been checked, seat the dipstick fully to seal out water and dirt.
2008 | Dodge | Avenger | V6-3.5L | Valve Seat ¦Service and Repair, Procedures: Valves & Seats - Intake/Exhaust, Standard Procedure - Valves & Seats, Valve and Valve Seat Refacing | STANDARD PROCEDURE - VALVE AND VALVE SEAT REFACING Refer to Engine Specifications for the valve face and valve seat angles See: Engine > Mechanical > Engine Specifications. VALVES 1. Inspect the remaining margin after the valves are refaced See: Engine > Mechanical > Engine Specifications. VALVE SEATS 1. When refacing valve seats, it is important that the correct size valve guide pilot be used for re-seating stones. A true and complete surface must be obtained. 2. Measure the concentricity of valve seat using dial indicator. Total runout should not exceed 0.051 mm (0.002 inch.) total indicator reading. 3. Inspect the valve seat with Prussian blue to determine where the valve contacts the seat. To do this, coat valve seat LIGHTLY with Prussian blue then set valve in place. Rotate the valve with light pressure. If the blue is transferred to the center of valve face, contact is satisfactory. If the blue is transferred to top edge of valve face, then lower valve seat with a 15 degree stone. If the blue is transferred to the bottom edge of valve face, then raise valve seat with a 65 degree stone. - NOTE: Valve seats which are worn or burned can be reworked, provided that correct angle and seat width are maintained. Otherwise, the cylinder head must be replaced. 4. When seat is properly positioned, the width of the intake seats should be 0.75 to 1.25 mm (0.0296 to 0.0493 in.) and exhaust seats should be 1.25 to 1.75 mm (0.049 to 0.069 in.). VALVE AND SPRING INSTALLED HEIGHT 1. Coat valve stems with clean engine oil and insert the valves into the cylinder head. 2. If valves or seats have been refaced, check valve tip height (A). If valve tip height is greater than 43.65 mm (1.7185 in.) intake or 45.98 mm (1.8102 in.) exhaust, grind valve tip until within specifications. Make sure measurement is taken from cylinder head surface to the top of valve stem. 3. Install valve seal/spring seat assembly over valve guides on all valve stems. Ensure that the garter spring is intact around the top of the valve seal. 4. Place valve spring (color-coded end facing up) and valve retainer into position on spring seat. 5. Compress valve springs with valve spring compressor C-3422-D and adapter 6526 See: Engine > Electrical / Mechanical Repair > Engine - Special Tools, install locks and release tool. 6. If valves and/or seats are refaced, measure the installed height of springs. Measurements are taken from top of spring seat to the bottom surface of spring retainer. If height is greater than 38.75 mm (1.5256 in.), install a 0.762 mm (0.030 in.) spacer in head counterbore under the valve spring seat to bring spring height back within specification.
2008 | Dodge | Caliber | L4-1.8L | Continuously Variable Transmission/Transaxle ¦Service and Repair, Procedures: Check Oil Level | CHECK OIL LEVEL 1. Verify that the vehicle is parked on a level surface. 2. Remove the dipstick tube cap. - WARNING: There is a risk of accident from vehicle starting off by itself when engine is running. There is a risk of injury from contusions and burns if you insert your hands into the engine when it is started or when it is running. Secure vehicle to prevent it from moving off by itself. Wear properly fastened and close-fitting work clothes. Do not touch hot or rotating parts. 3. Actuate the service brake. Start engine and let it run at idle speed in selector lever position "P". 4. Shift through the transmission modes several times with the vehicle stationary and the engine idling. 5. Warm up the transmission, wait at least 2 minutes and check the oil level with the engine running. Push the Oil Dipstick 9336 into transmission fill tube until the dipstick tip contacts the oil pan and pull out again, read off oil level, repeat if necessary. - NOTE: The dipstick will protrude from the fill tube when installed. CVT TRANSMISSION FILL GRAPH 6. Check transmission oil temperature using the appropriate scan tool. 7. The transmission Oil Dipstick 9336 has indicator marks every 10 mm. Determine the height of the oil level on the dipstick and using the height, the transmission temperature, and the Transmission Fluid Graph, determine if the transmission oil level is correct. 8. Add or remove oil as necessary and recheck the oil level. 9. Once the oil level is correct, install the dipstick tube cap.
2008 | Dodge | Caliber | L4-1.8L | Fluid - CVT ¦Service and Repair, Procedures: Check Oil Level | CHECK OIL LEVEL 1. Verify that the vehicle is parked on a level surface. 2. Remove the dipstick tube cap. - WARNING: There is a risk of accident from vehicle starting off by itself when engine is running. There is a risk of injury from contusions and burns if you insert your hands into the engine when it is started or when it is running. Secure vehicle to prevent it from moving off by itself. Wear properly fastened and close-fitting work clothes. Do not touch hot or rotating parts. 3. Actuate the service brake. Start engine and let it run at idle speed in selector lever position "P". 4. Shift through the transmission modes several times with the vehicle stationary and the engine idling. 5. Warm up the transmission, wait at least 2 minutes and check the oil level with the engine running. Push the Oil Dipstick 9336A into transmission fill tube until the dipstick tip contacts the oil pan and pull out again, read off oil level, repeat if necessary. - NOTE: The dipstick will protrude from the fill tube when installed. CVT TRANSMISSION FILL GRAPH 6. Check transmission oil temperature using the appropriate scan tool. 7. The transmission Oil Dipstick 9336A has indicator marks every 10 mm. Determine the height of the oil level on the dipstick and using the height, the transmission temperature, and the Transmission Fluid Graph, determine if the transmission oil level is correct. 8. Add or remove oil as necessary and recheck the oil level. 9. Once the oil level is correct, install the dipstick tube cap.
2008 | Dodge | Caliber | L4-1.8L | Cylinder Head Assembly ¦Service and Repair, Procedures: Cylinder Head - Inspection | INSPECTION NOTE: Replacement cylinder heads will come complete with valves, seals, springs, retainers, keepers, lash buckets, and camshafts. 1. Cylinder head must be flat within 0.1 mm (0.004 in.). 2. Inspect camshaft bearing journals for scoring. 3. Remove carbon and varnish deposits from inside of valve guides with a reliable guide cleaner. 4. Using a small hole gauge and a micrometer, measure valve guides in 3 places top (1), middle (2), and bottom (3). See: Engine > Mechanical > Engine Specifications Replace guides if they are not within specification. 5. Check valve guide height. 6. Prior to installing cylinder head, the cylinder block should be checked for flatness See: Cylinder Block Assembly > Procedures > Engine Block - Inspection.
2008 | Dodge | Caliber | L4-1.8L | Brake Fluid ¦Service and Repair, Procedures: Fluid, Standard Procedure - Brake Fluid Level Checking | BRAKE FLUID LEVEL CHECKING NOTE: Brake fluid level should be checked a minimum of twice a year. Master cylinder reservoirs (2) are marked, FULL and ADD, indicating the allowable brake fluid level range in the master cylinder fluid reservoir. CAUTION: Use only Mopar(R) Brake Fluid DOT 3 Motor Vehicle or equivalent from a tightly sealed container. Do not use petroleum-based fluid because seal damage in the brake system will result. See: Brake Fluid > Fluid Types NOTE: Although there is a range, the preferred level is FULL. 1. Remove the cap (1). 2. Adjust the brake fluid level to the FULL mark listed on the side of the master cylinder fluid reservoir (2) as necessary. Do not overfill the system. 3. Install the cap (1).
2008 | Dodge | Caliber | L4-1.8L | Engine Oil ¦Service and Repair, Procedures: Engine Oil - Standard Procedure, Engine Oil Level Check | ENGINE OIL LEVEL CHECK NOTE: The engine must be HOT when checking oil level. The best time to check engine oil level is after the engine is at operating temperature. Allow the engine to be shut off for at least 5 minutes before checking oil level. Checking the oil while the vehicle is on level ground will improve the accuracy of the oil level reading. Remove dipstick (1), and observe oil level. Add oil only when the level is at or below the SAFE mark. If the oil level is in the safe (2) range, do not add oil. CAUTION: Do not operate engine if the oil level is above the MAX mark on the dipstick. Excessive oil volume can cause oil aeration which can lead to engine failure due to loss of oil pressure or increase in oil temperature.
2008 | Dodge | Caliber | L4-2.0L | Continuously Variable Transmission/Transaxle ¦Service and Repair, Procedures: Check Oil Level | CHECK OIL LEVEL 1. Verify that the vehicle is parked on a level surface. 2. Remove the dipstick tube cap. - WARNING: There is a risk of accident from vehicle starting off by itself when engine is running. There is a risk of injury from contusions and burns if you insert your hands into the engine when it is started or when it is running. Secure vehicle to prevent it from moving off by itself. Wear properly fastened and close-fitting work clothes. Do not touch hot or rotating parts. 3. Actuate the service brake. Start engine and let it run at idle speed in selector lever position "P". 4. Shift through the transmission modes several times with the vehicle stationary and the engine idling. 5. Warm up the transmission, wait at least 2 minutes and check the oil level with the engine running. Push the Oil Dipstick 9336 into transmission fill tube until the dipstick tip contacts the oil pan and pull out again, read off oil level, repeat if necessary. - NOTE: The dipstick will protrude from the fill tube when installed. CVT TRANSMISSION FILL GRAPH 6. Check transmission oil temperature using the appropriate scan tool. 7. The transmission Oil Dipstick 9336 has indicator marks every 10 mm. Determine the height of the oil level on the dipstick and using the height, the transmission temperature, and the Transmission Fluid Graph, determine if the transmission oil level is correct. 8. Add or remove oil as necessary and recheck the oil level. 9. Once the oil level is correct, install the dipstick tube cap.
2008 | Dodge | Caliber | L4-2.0L | Fluid - CVT ¦Service and Repair, Procedures: Check Oil Level | CHECK OIL LEVEL 1. Verify that the vehicle is parked on a level surface. 2. Remove the dipstick tube cap. - WARNING: There is a risk of accident from vehicle starting off by itself when engine is running. There is a risk of injury from contusions and burns if you insert your hands into the engine when it is started or when it is running. Secure vehicle to prevent it from moving off by itself. Wear properly fastened and close-fitting work clothes. Do not touch hot or rotating parts. 3. Actuate the service brake. Start engine and let it run at idle speed in selector lever position "P". 4. Shift through the transmission modes several times with the vehicle stationary and the engine idling. 5. Warm up the transmission, wait at least 2 minutes and check the oil level with the engine running. Push the Oil Dipstick 9336A into transmission fill tube until the dipstick tip contacts the oil pan and pull out again, read off oil level, repeat if necessary. - NOTE: The dipstick will protrude from the fill tube when installed. CVT TRANSMISSION FILL GRAPH 6. Check transmission oil temperature using the appropriate scan tool. 7. The transmission Oil Dipstick 9336A has indicator marks every 10 mm. Determine the height of the oil level on the dipstick and using the height, the transmission temperature, and the Transmission Fluid Graph, determine if the transmission oil level is correct. 8. Add or remove oil as necessary and recheck the oil level. 9. Once the oil level is correct, install the dipstick tube cap.
2008 | Dodge | Caliber | L4-2.0L | Cylinder Head Assembly ¦Service and Repair, Procedures: Cylinder Head - Inspection | INSPECTION NOTE: Replacement cylinder heads will come complete with valves, seals, springs, retainers, keepers, lash buckets, and camshafts. 1. Check cylinder head warpage with a straight edge (2) and feeler gauge (1). 2. Cylinder head must be flat within 0.1 mm (0.004 in.). 3. Inspect camshaft bearing journals for scoring. 4. Remove carbon and varnish deposits from inside of valve guides with a reliable guide cleaner. 5. Using a small hole gauge and a micrometer, measure valve guides in 3 places top (1), middle (2), and bottom (3). See: Engine > Mechanical > Engine Specifications Replace guides if they are not within specification. 6. Check valve guide height. 7. Prior to installing cylinder head, the cylinder block should be checked for flatness See: Cylinder Block Assembly > Procedures > Engine Block - Inspection.
2008 | Dodge | Caliber | L4-2.0L | Brake Fluid ¦Service and Repair, Procedures: Fluid, Standard Procedure - Brake Fluid Level Checking | BRAKE FLUID LEVEL CHECKING NOTE: Brake fluid level should be checked a minimum of twice a year. Master cylinder reservoirs (2) are marked, FULL and ADD, indicating the allowable brake fluid level range in the master cylinder fluid reservoir. CAUTION: Use only Mopar(R) Brake Fluid DOT 3 Motor Vehicle or equivalent from a tightly sealed container. Do not use petroleum-based fluid because seal damage in the brake system will result. See: Brake Fluid > Fluid Types NOTE: Although there is a range, the preferred level is FULL. 1. Remove the cap (1). 2. Adjust the brake fluid level to the FULL mark listed on the side of the master cylinder fluid reservoir (2) as necessary. Do not overfill the system. 3. Install the cap (1).
2008 | Dodge | Caliber | L4-2.0L | Engine Oil ¦Service and Repair, Procedures: Engine Oil - Standard Procedure, Engine Oil Level Check | ENGINE OIL LEVEL CHECK NOTE: The engine must be HOT when checking oil level. The best time to check engine oil level is after the engine is at operating temperature. Allow the engine to be shut off for at least 5 minutes before checking oil level. Checking the oil while the vehicle is on level ground will improve the accuracy of the oil level reading. Remove dipstick (1), and observe oil level. Add oil only when the level is at or below the SAFE mark. If the oil level is in the safe (2) range, do not add oil. CAUTION: Do not operate engine if the oil level is above the MAX mark on the dipstick. Excessive oil volume can cause oil aeration which can lead to engine failure due to loss of oil pressure or increase in oil temperature.
2008 | Dodge | Caliber | L4-2.4L | Continuously Variable Transmission/Transaxle ¦Service and Repair, Procedures: Check Oil Level | CHECK OIL LEVEL 1. Verify that the vehicle is parked on a level surface. 2. Remove the dipstick tube cap. - WARNING: There is a risk of accident from vehicle starting off by itself when engine is running. There is a risk of injury from contusions and burns if you insert your hands into the engine when it is started or when it is running. Secure vehicle to prevent it from moving off by itself. Wear properly fastened and close-fitting work clothes. Do not touch hot or rotating parts. 3. Actuate the service brake. Start engine and let it run at idle speed in selector lever position "P". 4. Shift through the transmission modes several times with the vehicle stationary and the engine idling. 5. Warm up the transmission, wait at least 2 minutes and check the oil level with the engine running. Push the Oil Dipstick 9336 into transmission fill tube until the dipstick tip contacts the oil pan and pull out again, read off oil level, repeat if necessary. - NOTE: The dipstick will protrude from the fill tube when installed. CVT TRANSMISSION FILL GRAPH 6. Check transmission oil temperature using the appropriate scan tool. 7. The transmission Oil Dipstick 9336 has indicator marks every 10 mm. Determine the height of the oil level on the dipstick and using the height, the transmission temperature, and the Transmission Fluid Graph, determine if the transmission oil level is correct. 8. Add or remove oil as necessary and recheck the oil level. 9. Once the oil level is correct, install the dipstick tube cap.
2008 | Dodge | Caliber | L4-2.4L | Fluid - CVT ¦Service and Repair, Procedures: Check Oil Level | CHECK OIL LEVEL 1. Verify that the vehicle is parked on a level surface. 2. Remove the dipstick tube cap. - WARNING: There is a risk of accident from vehicle starting off by itself when engine is running. There is a risk of injury from contusions and burns if you insert your hands into the engine when it is started or when it is running. Secure vehicle to prevent it from moving off by itself. Wear properly fastened and close-fitting work clothes. Do not touch hot or rotating parts. 3. Actuate the service brake. Start engine and let it run at idle speed in selector lever position "P". 4. Shift through the transmission modes several times with the vehicle stationary and the engine idling. 5. Warm up the transmission, wait at least 2 minutes and check the oil level with the engine running. Push the Oil Dipstick 9336A into transmission fill tube until the dipstick tip contacts the oil pan and pull out again, read off oil level, repeat if necessary. - NOTE: The dipstick will protrude from the fill tube when installed. CVT TRANSMISSION FILL GRAPH 6. Check transmission oil temperature using the appropriate scan tool. 7. The transmission Oil Dipstick 9336A has indicator marks every 10 mm. Determine the height of the oil level on the dipstick and using the height, the transmission temperature, and the Transmission Fluid Graph, determine if the transmission oil level is correct. 8. Add or remove oil as necessary and recheck the oil level. 9. Once the oil level is correct, install the dipstick tube cap.
2008 | Dodge | Caliber | L4-2.4L | Cylinder Head Assembly ¦Service and Repair, Procedures: Cylinder Head - Inspection | INSPECTION NOTE: Replacement cylinder heads will come complete with valves, seals, springs, retainers, keepers, lash buckets, and camshafts. 1. Check cylinder head warpage with a straight edge (2) and feeler gauge (1). 2. Cylinder head must be flat within 0.1 mm (0.004 in.). 3. Inspect camshaft bearing journals for scoring. 4. Remove carbon and varnish deposits from inside of valve guides with a reliable guide cleaner. 5. Using a small hole gauge and a micrometer, measure valve guides in 3 places top (1), middle (2), and bottom (3). See: Engine > Mechanical > Engine Specifications Replace guides if they are not within specification. 6. Check valve guide height. 7. Prior to installing cylinder head, the cylinder block should be checked for flatness See: Cylinder Block Assembly > Procedures > Engine Block - Inspection.
2008 | Dodge | Caliber | L4-2.4L | Brake Fluid ¦Service and Repair, Procedures: Fluid, Standard Procedure - Brake Fluid Level Checking | BRAKE FLUID LEVEL CHECKING NOTE: Brake fluid level should be checked a minimum of twice a year. Master cylinder reservoirs (2) are marked, FULL and ADD, indicating the allowable brake fluid level range in the master cylinder fluid reservoir. CAUTION: Use only Mopar(R) Brake Fluid DOT 3 Motor Vehicle or equivalent from a tightly sealed container. Do not use petroleum-based fluid because seal damage in the brake system will result. See: Brake Fluid > Fluid Types NOTE: Although there is a range, the preferred level is FULL. 1. Remove the cap (1). 2. Adjust the brake fluid level to the FULL mark listed on the side of the master cylinder fluid reservoir (2) as necessary. Do not overfill the system. 3. Install the cap (1).
2008 | Dodge | Caliber | L4-2.4L | Engine Oil ¦Service and Repair, Procedures: Engine Oil - Standard Procedure, Engine Oil Level Check | ENGINE OIL LEVEL CHECK NOTE: The engine must be HOT when checking oil level. The best time to check engine oil level is after the engine is at operating temperature. Allow the engine to be shut off for at least 5 minutes before checking oil level. Checking the oil while the vehicle is on level ground will improve the accuracy of the oil level reading. Remove dipstick (1), and observe oil level. Add oil only when the level is at or below the SAFE mark. If the oil level is in the safe (2) range, do not add oil. CAUTION: Do not operate engine if the oil level is above the MAX mark on the dipstick. Excessive oil volume can cause oil aeration which can lead to engine failure due to loss of oil pressure or increase in oil temperature.
2008 | Dodge | Caliber SRT-4 | L4-2.4L Turbo VIN F | Fluid - CVT ¦Service and Repair, Procedures: Check Oil Level | CHECK OIL LEVEL 1. Verify that the vehicle is parked on a level surface. 2. Remove the dipstick tube cap. - WARNING: There is a risk of accident from vehicle starting off by itself when engine is running. There is a risk of injury from contusions and burns if you insert your hands into the engine when it is started or when it is running. Secure vehicle to prevent it from moving off by itself. Wear properly fastened and close-fitting work clothes. Do not touch hot or rotating parts. 3. Actuate the service brake. Start engine and let it run at idle speed in selector lever position "P". 4. Shift through the transmission modes several times with the vehicle stationary and the engine idling. 5. Warm up the transmission, wait at least 2 minutes and check the oil level with the engine running. Push the Oil Dipstick 9336A into transmission fill tube until the dipstick tip contacts the oil pan and pull out again, read off oil level, repeat if necessary. - NOTE: The dipstick will protrude from the fill tube when installed. CVT TRANSMISSION FILL GRAPH 6. Check transmission oil temperature using the appropriate scan tool. 7. The transmission Oil Dipstick 9336A has indicator marks every 10 mm. Determine the height of the oil level on the dipstick and using the height, the transmission temperature, and the Transmission Fluid Graph, determine if the transmission oil level is correct. 8. Add or remove oil as necessary and recheck the oil level. 9. Once the oil level is correct, install the dipstick tube cap.
2008 | Dodge | Caliber SRT-4 | L4-2.4L Turbo VIN F | Cylinder Head Assembly ¦Service and Repair, Procedures: Cylinder Head - Inspection | INSPECTION NOTE: Replacement cylinder heads will come complete with valves, seals, springs, retainers, keepers, lash buckets, and camshafts. 1. Check cylinder head warpage with a straight edge (2) and feeler gauge (1). 2. Cylinder head must be flat within 0.1 mm (0.004 in.). 3. Inspect camshaft bearing journals for scoring. 4. Remove carbon and varnish deposits from inside of valve guides with a reliable guide cleaner. 5. Using a small hole gauge and a micrometer, measure valve guides in 3 places top (1), middle (2), and bottom (3). See: Engine > Mechanical > Engine Specifications Replace guides if they are not within specification. 6. Check valve guide height. 7. Prior to installing cylinder head, the cylinder block should be checked for flatness See: Cylinder Block Assembly > Procedures > Engine Block - Inspection.
2008 | Dodge | Caliber SRT-4 | L4-2.4L Turbo VIN F | Fluid - M/T ¦Service and Repair, Procedures: DMT6 Manual Transaxle, Fluid Level Checking | STANDARD PROCEDURE - The fluid required for this transaxle is Mopar(R) ATF+4 (Automatic Transmission Fluid). Use of improper or substitute fluids can cause shift problems and/or transaxle failure. 1. Insure the vehicle is level, remove the fill plug (2) and add fluid until the fluid just starts to trickle out.
2008 | Dodge | Caliber SRT-4 | L4-2.4L Turbo VIN F | Brake Fluid ¦Service and Repair, Procedures: Fluid, Standard Procedure - Brake Fluid Level Checking | BRAKE FLUID LEVEL CHECKING NOTE: Brake fluid level should be checked a minimum of twice a year. Master cylinder reservoirs (2) are marked, FULL and ADD, indicating the allowable brake fluid level range in the master cylinder fluid reservoir. CAUTION: Use only Mopar(R) Brake Fluid DOT 3 Motor Vehicle or equivalent from a tightly sealed container. Do not use petroleum-based fluid because seal damage in the brake system will result. NOTE: Although there is a range, the preferred level is FULL. 1. Remove the cap (1). 2. Adjust the brake fluid level to the FULL mark listed on the side of the master cylinder fluid reservoir (2) as necessary. Do not overfill the system. 3. Install the cap (1).
2008 | Dodge | Caliber SRT-4 | L4-2.4L Turbo VIN F | Manual Transmission/Transaxle ¦Service and Repair, Procedures: Fluid Level Checking - Manual, DMT6 Manual Transaxle | STANDARD PROCEDURE - The fluid required for this transaxle is Mopar(R) ATF+4 (Automatic Transmission Fluid). Use of improper or substitute fluids can cause shift problems and/or transaxle failure. 1. Insure the vehicle is level, remove the fill plug (2) and add fluid until the fluid just starts to trickle out.
2008 | Dodge | Caliber SRT-4 | L4-2.4L Turbo VIN F | Engine Oil ¦Service and Repair, Procedures: Engine Oil - Standard Procedure, Engine Oil Level Check | ENGINE OIL LEVEL CHECK NOTE: The engine must be HOT when checking oil level. The best time to check engine oil level is after the engine is at operating temperature. Allow the engine to be shut off for at least 5 minutes before checking oil level. Checking the oil while the vehicle is on level ground will improve the accuracy of the oil level reading. Remove dipstick (1), and observe oil level. Add oil only when the level is at or below the SAFE mark. If the oil level is in the safe (2) range, do not add oil. CAUTION: Do not operate engine if the oil level is above the MAX mark on the dipstick. Excessive oil volume can cause oil aeration which can lead to engine failure due to loss of oil pressure or increase in oil temperature.
2008 | Dodge | Challenger SRT-8 | V8-6.1L | Cooling System ¦Service and Repair, Procedures: Coolant Level Check | COOLANT LEVEL CHECK NOTE: Do not remove pressure cap (1) for routine coolant level inspections. The coolant level can be checked at coolant recovery container (2). The coolant recovery system provides a quick method for determining coolant level. With engine not running, the coolant level should be between MIN and MAX marks (3). If the coolant level is at or below the MIN mark, fill the recovery container bottle with a antifreeze ONE QUART AT A TIME. Repeat this procedure until the coolant level is at the FULL mark.
2008 | Dodge | Challenger SRT-8 | V8-6.1L | Fuel Tank ¦Service and Repair, Procedures: Draining Fuel Tank | DRAINING FUEL TANK Conventional Procedure WARNING: The fuel system is under constant high pressure even with engine off. Until the fuel pressure has been properly released from the system, do not attempt to open the fuel system. Do not smoke or use open flames/sparks when servicing the fuel system. Wear protective clothing and eye protection. Make sure the area in which the vehicle is being serviced is in a well ventilated area and free of flames/sparks. Failure to comply may result in serious or fatal injury. WARNING: No sparks, open flames or smoking. Risk of poisoning from inhaling and swallowing fuel. Pour fuel only into appropriately marked OSHA approved containers. Wear protective clothing. Risk of injury to eyes and skin from contact with fuel. NOTE: Due to a one-way check valve installed into the fuel fill fitting at the tank, the tank cannot be drained at the fuel filler tube. CAUTION: If the electric fuel pump is not operating, and the fuel level is above 5/8 of a tank, the fuel tank must be removed prior to draining. If the fuel level is above 5/8 of a tank and the fuel pump module lock-ring is removed, fuel will spill into the interior of the vehicle. CAUTION: If the fuel level sending unit is not operating, and the fuel level cannot be determined the fuel tank must be removed prior to draining. If the fuel level is above 5/8 of a tank and the fuel pump module lock-ring is removed, fuel will spill into the interior of the vehicle. 1. Perform the fuel system pressure release procedure See: Fuel Pressure Release > Procedures > Fuel System Pressure Release Procedure. NOTE: Tool number 6539 is used on 5/16" fuel lines while tool number 6631 is used on 3/8" fuel lines. 2. Attach one end of the special test hose 6631 or 6539 at the fuel line quick-connect fitting (1). 3. Attach the opposite end of the special test hose 6631 or 6539 to the Fuel Chief Gas Caddy 320-FC-P30-A or an OSHA approved gas caddy. 4. Using a diagnostic scan tool, activate the fuel pump until the fuel tank has been evacuated. Alternative Procedure WARNING: The fuel system is under constant high pressure even with engine off. Until the fuel pressure has been properly released from the system, do not attempt to open the fuel system. Do not smoke or use open flames/sparks when servicing the fuel system. Wear protective clothing and eye protection. Make sure the area in which the vehicle is being serviced is in a well ventilated area and free of flames/sparks. Failure to comply may result in serious or fatal injury. WARNING: No sparks, open flames or smoking. Risk of poisoning from inhaling and swallowing fuel. Pour fuel only into appropriately marked OSHA approved containers. Wear protective clothing. Risk of injury to eyes and skin from contact with fuel. CAUTION: The fuel level of the vehicle must be below 5/8 of a tank before using the "Alternative Procedure". If the fuel level is above 5/8 of a tank and the fuel pump module lock-ring is removed, fuel will spill into the interior of the vehicle. CAUTION: If the electric fuel pump is not operating, and the fuel level is above 5/8 of a tank, the fuel tank must be removed prior to draining. If the fuel level is above 5/8 of a tank and the fuel pump module lock-ring is removed, fuel will spill into the interior of the vehicle. CAUTION: If the fuel level sending unit is not operating, and the fuel level cannot be determined the fuel tank must be removed prior to draining. If the fuel level is above 5/8 of a tank and the fuel pump module lock-ring is removed, fuel will spill into the interior of the vehicle. 1. Verify the fuel level is below 5/8 of a tank. 2. Perform the fuel system pressure release procedure See: Fuel Pressure Release > Procedures > Fuel System Pressure Release Procedure. 3. Disconnect the negative battery cable. 4. Push the rear lower seat cushion up and back and remove the seat cushion. 5. Fold back the foam pad covering the fuel pump module plastic access covers. 6. Remove the left side fuel pump module plastic access cover. 7. Disconnect the electrical connector from the fuel pump module. CAUTION: An indexing arrow is located on top of the fuel pump module to clock it's position into the fuel tank, note it's location for reassembly. NOTE: Prior to removing the fuel pump module, use compressed air to remove any accumulated dirt and debris from around fuel tank opening. 8. Mark the fuel pump module orientation. 9. Position the lock ring remover/installer 9340 (1) into the notches on the outside edge of the lock ring. 10. Install a 1/2 inch drive breaker bar into the lock ring remover/installer 9340 (1). 11. Rotate the breaker bar counterclockwise and remove the lock ring. CAUTION: Do not spill fuel into the interior of the vehicle. CAUTION: The lower reservoir of the fuel pump module must be drained before removal or fuel can spill into the interior of the vehicle. 12. Lift the fuel pump module up enough to push a 3/8 inch hose into the fuel tank. 13. Attach the opposite end of the hose to the Fuel Chief Gas Caddy 320-FC-P30-A or an OSHA approved gas caddy. 14. Using the Fuel Chief Gas Caddy 320-FC-P30-A or an OSHA approved gas caddy, evacuate the left side of the fuel tank. 15. Remove the right side auxiliary fuel pump module plastic access cover (1). 16. Disconnect the fuel supply line (2) and the fuel return line at the auxiliary fuel pump module (1). CAUTION: An indexing arrow is located on top of the fuel pump module to clock it's position into the fuel tank, note it's location for reassembly. NOTE: Prior to removing the auxiliary fuel pump module, use compressed air to remove any accumulated dirt and debris from around fuel tank opening. 17. Mark the auxiliary fuel pump module orientation. 18. Position the lock ring remover/installer 9340 (1) into the notches on the outside edge of the lock ring (2). 19. Install a 1/2 inch drive breaker bar into the lock ring remover/installer 9340 (1). 20. Rotate the breaker bar counterclockwise and remove the lock ring. CAUTION: Do not spill fuel into the interior of the vehicle. CAUTION: The lower reservoir of the fuel pump module must be drained before removal or fuel can spill into the interior of the vehicle. 21. Lift the auxiliary fuel pump module up enough to push a 3/8 inch hose (1) into the fuel tank. 22. Attach the opposite end of the hose to the Fuel Chief Gas Caddy 320-FC-P30-A or an OSHA approved gas caddy. 23. Using the Fuel Chief Gas Caddy 320-FC-P30-A or an OSHA approved gas caddy, evacuate the right side of the fuel tank.
2008 | Dodge | Challenger SRT-8 | V8-6.1L | Brake Fluid ¦Service and Repair, Procedures: Brake Fluid Level Checking | BRAKE FLUID LEVEL CHECKING Check master cylinder reservoir fluid level a minimum of twice annually. Fluid reservoirs (1) are marked with the words MAX and MIN to indicate proper brake fluid fill level of the master cylinder. If necessary, add brake fluid to bring the level to the bottom of the MAX mark on the side of the master cylinder fluid reservoir (1). Use only Mopar(R) brake fluid or equivalent from a sealed container. Brake fluid must conform to DOT 3 specifications See: Brake Fluid > Fluid Types > Brake Fluid Specifications. DO NOT use brake fluid with a lower boiling point, as brake failure could result during prolonged hard braking. Use only brake fluid that was stored in a tightly-sealed container. DO NOT use petroleum-based fluid because seal damage will result. Petroleum based fluids would be items such as engine oil, transmission fluid, power steering fluid etc.
2008 | Dodge | Challenger SRT-8 | V8-6.1L | Steering ¦Service and Repair, Procedures: Power Steering Fluid Level Checking | POWER STEERING FLUID LEVEL CHECKING WARNING: Fluid level should be checked with the engine OFF to prevent personal injury from moving parts and to assure an accurate fluid level reading. CAUTION: Mopar(R) Power Steering Fluid + 4 or Mopar(R) ATF+4 Automatic Transmission Fluid is to be used in the power steering system. Both Fluids have the same material standard specifications (MS-9602). No other power steering or automatic transmission fluid is to be used in the system. Damage may result to the power steering pump and system if another fluid is used. Do not overfill the system. NOTE: Although not required at specific intervals, the fluid level may be checked periodically. Check the fluid level anytime there is a system noise or fluid leak suspected. The power steering fluid level can be viewed on the dipstick attached to the filler cap. There are two sides to the dipstick, one is for checking the fluid when it is cold, the other is for checking the fluid when it is hot. Before opening the power steering system, wipe the reservoir filler cap free of dirt and debris. Remove the cap and check the fluid level on its dipstick. Use the COLD side of the dipstick (1) to measure when the fluid is at normal ambient temperature, approximately 21°C to 27°C (70°F to 80°F). The fluid level should read between the ADD and FULL COLD lines. Use the HOT side of the dipstick (2) to measure when the vehicle has been running and the fluid is hot. When the fluid is hot, the fluid level is allowed to read up to the FULL HOT line. Only add fluid to the system when the vehicle is cold. Use only Mopar(R) Power Steering Fluid + 4 or Mopar(R) ATF+4 Automatic Transmission Fluid in the power steering system. Do not overfill the power steering system.
2008 | Dodge | Challenger SRT-8 | V8-6.1L | Automatic Transmission/Transaxle ¦Service and Repair, Procedures: NAG1 Automatic Transmission, Check Oil Level | CHECK OIL LEVEL 1. Verify the vehicle is parked on a level surface. 2. Remove the dipstick tube cap. WARNING: There is a risk of accident from vehicle starting off by itself when engine running. There is a risk of injury from contusions and burns if you insert your hands into the engine when it is started or when it is running. Secure vehicle to prevent it from moving off by itself. Wear properly fastened and close-fitting work clothes. Do not touch hot or rotating parts. 3. Actuate the service brake. Start the engine and let it run at idle speed in selector lever position "P". 4. Shift through the transmission modes several times with the vehicle stationary and the engine idling. 5. Warm up the transmission and wait at least two minutes. Check the oil level with the engine running. Push the Oil Dipstick 9336A into the transmission fill tube until the dipstick tip contacts the oil pan. Pull out the oil dipstick and read the oil level. Repeat if necessary. NOTE: The dipstick protrudes from the fill tube when installed. 6. Check the transmission oil temperature using the appropriate scan tool. NOTE: The true transmission oil temperature can only be read by a scan tool with the transmission in REVERSE or any forward gear position. See: Automatic Transmission/Transaxle > Components > Temperature Sensor/Park-Neutral Contact - Operation 7. The transmission Oil Dipstick 9336A has indicator marks every 10 mm. With the transmission in PARK, determine the height of the oil level on the dipstick. Using the height, the transmission temperature and the transmission fluid graph, determine if the transmission oil level is correct. 8. Add or remove the oil as necessary and recheck the oil level. 9. Once the oil level is correct, install the dipstick tube cap.
2008 | Dodge | Challenger SRT-8 | V8-6.1L | Power Steering Fluid ¦Service and Repair, Procedures: Power Steering Fluid Level Checking | POWER STEERING FLUID LEVEL CHECKING WARNING: Fluid level should be checked with the engine OFF to prevent personal injury from moving parts and to assure an accurate fluid level reading. CAUTION: Mopar(R) Power Steering Fluid + 4 or Mopar(R) ATF+4 Automatic Transmission Fluid is to be used in the power steering system. Both Fluids have the same material standard specifications (MS-9602). No other power steering or automatic transmission fluid is to be used in the system. Damage may result to the power steering pump and system if another fluid is used. Do not overfill the system. NOTE: Although not required at specific intervals, the fluid level may be checked periodically. Check the fluid level anytime there is a system noise or fluid leak suspected. The power steering fluid level can be viewed on the dipstick attached to the filler cap. There are two sides to the dipstick, one is for checking the fluid when it is cold, the other is for checking the fluid when it is hot. Before opening the power steering system, wipe the reservoir filler cap free of dirt and debris. Remove the cap and check the fluid level on its dipstick. Use the COLD side of the dipstick (1) to measure when the fluid is at normal ambient temperature, approximately 21°C to 27°C (70°F to 80°F). The fluid level should read between the ADD and FULL COLD lines. Use the HOT side of the dipstick (2) to measure when the vehicle has been running and the fluid is hot. When the fluid is hot, the fluid level is allowed to read up to the FULL HOT line. Only add fluid to the system when the vehicle is cold. Use only Mopar(R) Power Steering Fluid + 4 or Mopar(R) ATF+4 Automatic Transmission Fluid in the power steering system. Do not overfill the power steering system.
2008 | Dodge | Challenger SRT-8 | V8-6.1L | Fluid - A/T ¦Service and Repair, Procedures: NAG1 Automatic Transmission, Check Oil Level | CHECK OIL LEVEL 1. Verify the vehicle is parked on a level surface. 2. Remove the dipstick tube cap. WARNING: There is a risk of accident from vehicle starting off by itself when engine running. There is a risk of injury from contusions and burns if you insert your hands into the engine when it is started or when it is running. Secure vehicle to prevent it from moving off by itself. Wear properly fastened and close-fitting work clothes. Do not touch hot or rotating parts. 3. Actuate the service brake. Start the engine and let it run at idle speed in selector lever position "P". 4. Shift through the transmission modes several times with the vehicle stationary and the engine idling. 5. Warm up the transmission and wait at least two minutes. Check the oil level with the engine running. Push the Oil Dipstick 9336A into the transmission fill tube until the dipstick tip contacts the oil pan. Pull out the oil dipstick and read the oil level. Repeat if necessary. NOTE: The dipstick protrudes from the fill tube when installed. 6. Check the transmission oil temperature using the appropriate scan tool. NOTE: The true transmission oil temperature can only be read by a scan tool with the transmission in REVERSE or any forward gear position. See: Automatic Transmission/Transaxle > Components > Temperature Sensor/Park-Neutral Contact - Operation 7. The transmission Oil Dipstick 9336A has indicator marks every 10 mm. With the transmission in PARK, determine the height of the oil level on the dipstick. Using the height, the transmission temperature and the transmission fluid graph, determine if the transmission oil level is correct. 8. Add or remove the oil as necessary and recheck the oil level. 9. Once the oil level is correct, install the dipstick tube cap.
2008 | Dodge | Charger | V6-2.7L | Automatic Transmission/Transaxle ¦Service and Repair, Procedures: 42RLE Automatic Transmission, Check Oil Level - 42RLE | CHECK OIL LEVEL 1. Verify that the vehicle is parked on a level surface. 2. Remove the dipstick tube cap. - WARNING: Risk of accident from vehicle starting off by itself when engine running. Risk of injury from contusions and burns if you insert your hands into the engine when it is started or when it is running. Secure vehicle to prevent it from moving off by itself. Wear properly fastened and close-fitting work clothes. Do not touch hot or rotating parts. 3. Actuate the service brake. Start engine and let it run at idle speed in selector lever position "P". 4. Shift through the transmission modes several times with the vehicle stationary and the engine idling 5. Warm up the transmission, wait at least 2 minutes and check the oil level with the engine running. Push the Oil Dipstick 9336 into transmission fill tube until the dipstick tip contacts the oil pan and pull out again, read off oil level, repeat if necessary. - NOTE: The dipstick will protrude from the fill tube when installed. 42RLE Fluid Temperature Chart 6. Check transmission oil temperature using the appropriate scan tool. 7. The transmission Oil Dipstick 9336 has indicator marks every 10mm. Determine the height of the oil level on the dipstick and using the height, the transmission temperature, and the Transmission Fluid Graph, determine if the transmission oil level is correct. 8. Add or remove oil as necessary and recheck the oil level. 9. Once the oil level is correct, install the dipstick tube cap.
2008 | Dodge | Charger | V6-2.7L | Brake Fluid ¦Service and Repair, Procedures: Fluid, Standard Procedure - Brake Fluid Level Checking | BRAKE FLUID LEVEL CHECKING Check master cylinder reservoir fluid level a minimum of twice annually. Fluid reservoirs (1) are marked with the words MAX and MIN to indicate proper brake fluid fill level of the master cylinder. If necessary, add brake fluid to bring the level to the bottom of the MAX mark on the side of the master cylinder fluid reservoir (1). Use only Mopar(R) brake fluid or equivalent from a sealed container. Brake fluid must conform to DOT 3 specifications DO NOT use brake fluid with a lower boiling point, as brake failure could result during prolonged hard braking. Use only brake fluid that was stored in a tightly-sealed container. DO NOT use petroleum-based fluid because seal damage will result. Petroleum based fluids would be items such as engine oil, transmission fluid, power steering fluid etc.
2008 | Dodge | Charger | V6-2.7L | Fluid - A/T ¦Service and Repair, Procedures: 42RLE Automatic Transmission, Check Oil Level - 42RLE | CHECK OIL LEVEL 1. Verify that the vehicle is parked on a level surface. 2. Remove the dipstick tube cap. - WARNING: Risk of accident from vehicle starting off by itself when engine running. Risk of injury from contusions and burns if you insert your hands into the engine when it is started or when it is running. Secure vehicle to prevent it from moving off by itself. Wear properly fastened and close-fitting work clothes. Do not touch hot or rotating parts. 3. Actuate the service brake. Start engine and let it run at idle speed in selector lever position "P". 4. Shift through the transmission modes several times with the vehicle stationary and the engine idling 5. Warm up the transmission, wait at least 2 minutes and check the oil level with the engine running. Push the Oil Dipstick 9336 into transmission fill tube until the dipstick tip contacts the oil pan and pull out again, read off oil level, repeat if necessary. - NOTE: The dipstick will protrude from the fill tube when installed. 42RLE Fluid Temperature Chart 6. Check transmission oil temperature using the appropriate scan tool. 7. The transmission Oil Dipstick 9336 has indicator marks every 10mm. Determine the height of the oil level on the dipstick and using the height, the transmission temperature, and the Transmission Fluid Graph, determine if the transmission oil level is correct. 8. Add or remove oil as necessary and recheck the oil level. 9. Once the oil level is correct, install the dipstick tube cap.
2008 | Dodge | Charger | V6-2.7L | Valve ¦Service and Repair, Procedures: Valves & Seats - Intake/Exhaust, Standard Procedure - Valves & Seats, Valve and Valve Seat Refacing | STANDARD PROCEDURE - VALVE AND VALVE SEAT REFACING The intake and exhaust valves have a 44.5 to 45 degree face angle (1). The valve seats (2) have a 45 to 45.5 degree face angle. VALVES Inspect the remaining margin (5) after the valves are refaced See: Engine > Mechanical > Engine Specifications. VALVE SEATS NOTE: When refacing valve seats, it is important that the correct size valve guide pilot be used for reseating stones. A true and complete surface must be obtained. 1. Measure the concentricity of valve seat using dial indicator. Total runout should not exceed 0.051 mm (0.002 inch.) total indicator reading. 2. Inspect the valve seat (3) with Prussian blue to determine where the valve contacts the seat. To do this, coat valve seat (3)LIGHTLY with Prussian blue then set valve in place. Rotate the valve with light pressure. If the blue is transferred to the center of valve face (4), contact is satisfactory. If the blue is transferred to top edge of valve face, then lower valve seat with a 15 degree stone. If the blue is transferred to the bottom edge of valve face, then raise valve seat with a 65 degree stone. - NOTE: Valve seats which are worn or burned can be reworked, provided that correct angle and seat width are maintained. Otherwise cylinder head must be replaced. 3. When seat is properly positioned the width of the intake 1.00 to 1.50 mm (0.0394 to 0.0591 in.) and exhaust seats should be 1.25 to 1.75 mm (0.049 to 0.069 in.). 4. Check the valve spring installed height (4) after refacing the valve and seat. VALVE AND SPRING INSTALLED HEIGHT 1. Coat valve stems (2) with clean engine oil and insert them in cylinder head. 2. If valves or seats have been refaced, check valve tip height (5). If valve tip height (5) for intake valve is greater than 47.836 mm (1.883 in.) or 47.837 mm (1.883 in.) for exhaust valve, grind valve tip until within specifications. Make sure measurement is taken from cylinder head surface to the top of valve stem. 3. Install valve seal/spring seat assembly (8) over valve guides on all valve stems. Ensure that the garter spring (9) is intact around the top of the rubber seal. 4. Position valve springs (3) and retainer (2) on spring seat (4). 5. Compress valve spring with a valve spring compressor. 6. Install retainer locks (1) and release tool. 7. If valves and/or seats are refaced, measure the installed height of springs (4). Measurement is taken from top of spring seat to the bottom surface of spring retainer. If height is greater than 38.75 mm (1.5256 in.), install a 0.762 mm (0.030 in.) spacer in head counterbore under the valve spring seat to bring spring height back within specification.
2008 | Dodge | Charger | V6-3.5L | Automatic Transmission/Transaxle ¦Service and Repair, Procedures: 42RLE Automatic Transmission, Check Oil Level - 42RLE | CHECK OIL LEVEL 1. Verify that the vehicle is parked on a level surface. 2. Remove the dipstick tube cap. - WARNING: Risk of accident from vehicle starting off by itself when engine running. Risk of injury from contusions and burns if you insert your hands into the engine when it is started or when it is running. Secure vehicle to prevent it from moving off by itself. Wear properly fastened and close-fitting work clothes. Do not touch hot or rotating parts. 3. Actuate the service brake. Start engine and let it run at idle speed in selector lever position "P". 4. Shift through the transmission modes several times with the vehicle stationary and the engine idling 5. Warm up the transmission, wait at least 2 minutes and check the oil level with the engine running. Push the Oil Dipstick 9336 into transmission fill tube until the dipstick tip contacts the oil pan and pull out again, read off oil level, repeat if necessary. - NOTE: The dipstick will protrude from the fill tube when installed. 42RLE Fluid Temperature Chart 6. Check transmission oil temperature using the appropriate scan tool. 7. The transmission Oil Dipstick 9336 has indicator marks every 10mm. Determine the height of the oil level on the dipstick and using the height, the transmission temperature, and the Transmission Fluid Graph, determine if the transmission oil level is correct. 8. Add or remove oil as necessary and recheck the oil level. 9. Once the oil level is correct, install the dipstick tube cap.
2008 | Dodge | Charger | V6-3.5L | Automatic Transmission/Transaxle ¦Service and Repair, Procedures: NAG1 Automatic Transmission, Check Oil Level - NAG1 | CHECK OIL LEVEL 1. Verify that the vehicle is parked on a level surface. 2. Remove the dipstick tube cap. - WARNING: There is a risk of accident from vehicle starting off by itself when engine running. There is a risk of injury from contusions and burns if you insert your hands into the engine when it is started or when it is running. Secure vehicle to prevent it from moving off by itself. Wear properly fastened and close-fitting work clothes. Do not touch hot or rotating parts. 3. Actuate the service brake. Start engine and let it run at idle speed in selector lever position "P". 4. Shift through the transmission modes several times with the vehicle stationary and the engine idling 5. Warm up the transmission, wait at least 2 minutes and check the oil level with the engine running. Push the Oil Dipstick 9336 into transmission fill tube until the dipstick tip contacts the oil pan and pull out again, read off oil level, repeat if necessary. - NOTE: The dipstick will protrude from the fill tube when installed. NAG1 DIESEL FILL GRAPH NAG1 GASOLINE TRANSMISSION FILL GRAPH 6. Check transmission oil temperature using the appropriate scan tool. - NOTE: The true transmission oil temperature can only be read by a scan tool in REVERSE or any forward gear position. See: Automatic Transmission/Transaxle > Components > Temperature Sensor/Park-Neutral Contact - Operation 7. The transmission Oil Dipstick 9336 has indicator marks every 10 mm. With the transmission in Park, determine the height of the oil level on the dipstick and using the height, the transmission temperature, and the Transmission Fluid Graph, determine if the transmission oil level is correct. 8. Add or remove oil as necessary and recheck the oil level. 9. Once the oil level is correct, install the dipstick tube cap.
2008 | Dodge | Charger | V6-3.5L | Brake Fluid ¦Service and Repair, Procedures: Fluid, Standard Procedure - Brake Fluid Level Checking | BRAKE FLUID LEVEL CHECKING Check master cylinder reservoir fluid level a minimum of twice annually. Fluid reservoirs (1) are marked with the words MAX and MIN to indicate proper brake fluid fill level of the master cylinder. If necessary, add brake fluid to bring the level to the bottom of the MAX mark on the side of the master cylinder fluid reservoir (1). Use only Mopar(R) brake fluid or equivalent from a sealed container. Brake fluid must conform to DOT 3 specifications DO NOT use brake fluid with a lower boiling point, as brake failure could result during prolonged hard braking. Use only brake fluid that was stored in a tightly-sealed container. DO NOT use petroleum-based fluid because seal damage will result. Petroleum based fluids would be items such as engine oil, transmission fluid, power steering fluid etc.
2008 | Dodge | Charger | V6-3.5L | Fluid - A/T ¦Service and Repair, Procedures: 42RLE Automatic Transmission, Check Oil Level - 42RLE | CHECK OIL LEVEL 1. Verify that the vehicle is parked on a level surface. 2. Remove the dipstick tube cap. - WARNING: Risk of accident from vehicle starting off by itself when engine running. Risk of injury from contusions and burns if you insert your hands into the engine when it is started or when it is running. Secure vehicle to prevent it from moving off by itself. Wear properly fastened and close-fitting work clothes. Do not touch hot or rotating parts. 3. Actuate the service brake. Start engine and let it run at idle speed in selector lever position "P". 4. Shift through the transmission modes several times with the vehicle stationary and the engine idling 5. Warm up the transmission, wait at least 2 minutes and check the oil level with the engine running. Push the Oil Dipstick 9336 into transmission fill tube until the dipstick tip contacts the oil pan and pull out again, read off oil level, repeat if necessary. - NOTE: The dipstick will protrude from the fill tube when installed. 42RLE Fluid Temperature Chart 6. Check transmission oil temperature using the appropriate scan tool. 7. The transmission Oil Dipstick 9336 has indicator marks every 10mm. Determine the height of the oil level on the dipstick and using the height, the transmission temperature, and the Transmission Fluid Graph, determine if the transmission oil level is correct. 8. Add or remove oil as necessary and recheck the oil level. 9. Once the oil level is correct, install the dipstick tube cap.
2008 | Dodge | Charger | V6-3.5L | Fluid - A/T ¦Service and Repair, Procedures: NAG1 Automatic Transmission, Check Oil Level - NAG1 | CHECK OIL LEVEL 1. Verify that the vehicle is parked on a level surface. 2. Remove the dipstick tube cap. - WARNING: There is a risk of accident from vehicle starting off by itself when engine running. There is a risk of injury from contusions and burns if you insert your hands into the engine when it is started or when it is running. Secure vehicle to prevent it from moving off by itself. Wear properly fastened and close-fitting work clothes. Do not touch hot or rotating parts. 3. Actuate the service brake. Start engine and let it run at idle speed in selector lever position "P". 4. Shift through the transmission modes several times with the vehicle stationary and the engine idling 5. Warm up the transmission, wait at least 2 minutes and check the oil level with the engine running. Push the Oil Dipstick 9336 into transmission fill tube until the dipstick tip contacts the oil pan and pull out again, read off oil level, repeat if necessary. - NOTE: The dipstick will protrude from the fill tube when installed. NAG1 DIESEL FILL GRAPH NAG1 GASOLINE TRANSMISSION FILL GRAPH 6. Check transmission oil temperature using the appropriate scan tool. - NOTE: The true transmission oil temperature can only be read by a scan tool in REVERSE or any forward gear position. See: Automatic Transmission/Transaxle > Components > Temperature Sensor/Park-Neutral Contact - Operation 7. The transmission Oil Dipstick 9336 has indicator marks every 10 mm. With the transmission in Park, determine the height of the oil level on the dipstick and using the height, the transmission temperature, and the Transmission Fluid Graph, determine if the transmission oil level is correct. 8. Add or remove oil as necessary and recheck the oil level. 9. Once the oil level is correct, install the dipstick tube cap.
2008 | Dodge | Charger | V6-3.5L | Valve ¦Service and Repair, Procedures: Valves & Seats - Intake/Exhaust, Valve and Valve Seat Refacing | VALVE AND VALVE SEAT REFACING VALVES 1. Inspect the remaining margin (1) after the valves are refaced See: Engine > Mechanical > Engine Specifications. VALVE SEATS 1. When refacing valve seats, it is important that the correct size valve guide pilot be used for reseating stones. A true and complete surface must be obtained. 2. Measure the concentricity of valve seat using dial indicator. Total runout should not exceed 0.051 mm (0.002 inch.) total indicator reading. 3. Inspect the valve seat (3) with Prussian blue to determine where the valve (1) contacts the seat. To do this, coat valve seat (1) LIGHTLY with Prussian blue then set valve in place. Rotate the valve with light pressure. If the blue is transferred to the center of valve face (2), contact is satisfactory. If the blue is transferred to top edge of valve face (2), then lower valve seat (3) with a 15° stone. If the blue is transferred to the bottom edge of valve face (2), then raise valve seat (3) with a 65° stone. - NOTE: Valve seats (1) which are worn or burned can be reworked, provided that correct angle and seat width (1) are maintained. Otherwise cylinder head must be replaced. 4. When seat is properly positioned the width of the intake seats should be 0.75 to 1.25 mm (0.0296 to 0.0493 in.) and exhaust seats should be 1.25 to 1.75 mm (0.049 to 0.069 in.). VALVE AND SPRING INSTALLED HEIGHT 1. Coat valve stems with clean engine oil and insert them in cylinder head. 2. If valves or seats have been refaced, check valve tip height (A). If valve tip height is greater than 43.65 mm (1.7185 in.) intake or 46.48 mm (1.8299 in.) exhaust, grind valve tip until within specifications. Make sure measurement is taken from cylinder head surface to the top of valve stem. 3. Install valve seal/spring seat assembly over valve guides on all valve stem. Ensure that the garter spring is intact around the top of the rubber seal. 4. Place valve spring (color-coded end facing up) and valve retainer into position on spring seat. 5. Compress valve springs (4) with valve spring compressor C-3422-D and adapter 6526 See: Engine > Electrical / Mechanical Repair > Engine - Special Tools, install locks (2) and release tool. 6. If valves (1) and/or seats are refaced, measure the installed height of springs. Measurements are taken from top of spring (4) seat to the bottom surface of spring retainer. If height is greater than 38.75 mm (1.5256 in.), install a 0.762 mm (0.030 in.) spacer in head counterbore under the valve spring seat to bring spring height back within specification.
2008 | Dodge | Charger | V8-5.7L | Automatic Transmission/Transaxle ¦Service and Repair, Procedures: NAG1 Automatic Transmission, Check Oil Level - NAG1 | CHECK OIL LEVEL 1. Verify that the vehicle is parked on a level surface. 2. Remove the dipstick tube cap. - WARNING: There is a risk of accident from vehicle starting off by itself when engine running. There is a risk of injury from contusions and burns if you insert your hands into the engine when it is started or when it is running. Secure vehicle to prevent it from moving off by itself. Wear properly fastened and close-fitting work clothes. Do not touch hot or rotating parts. 3. Actuate the service brake. Start engine and let it run at idle speed in selector lever position "P". 4. Shift through the transmission modes several times with the vehicle stationary and the engine idling 5. Warm up the transmission, wait at least 2 minutes and check the oil level with the engine running. Push the Oil Dipstick 9336 into transmission fill tube until the dipstick tip contacts the oil pan and pull out again, read off oil level, repeat if necessary. - NOTE: The dipstick will protrude from the fill tube when installed. NAG1 DIESEL FILL GRAPH NAG1 GASOLINE TRANSMISSION FILL GRAPH 6. Check transmission oil temperature using the appropriate scan tool. - NOTE: The true transmission oil temperature can only be read by a scan tool in REVERSE or any forward gear position. See: Automatic Transmission/Transaxle > Components > Temperature Sensor/Park-Neutral Contact - Operation 7. The transmission Oil Dipstick 9336 has indicator marks every 10 mm. With the transmission in Park, determine the height of the oil level on the dipstick and using the height, the transmission temperature, and the Transmission Fluid Graph, determine if the transmission oil level is correct. 8. Add or remove oil as necessary and recheck the oil level. 9. Once the oil level is correct, install the dipstick tube cap.
2008 | Dodge | Charger | V8-5.7L | Brake Fluid ¦Service and Repair, Procedures: Fluid, Standard Procedure - Brake Fluid Level Checking | BRAKE FLUID LEVEL CHECKING Check master cylinder reservoir fluid level a minimum of twice annually. Fluid reservoirs (1) are marked with the words MAX and MIN to indicate proper brake fluid fill level of the master cylinder. If necessary, add brake fluid to bring the level to the bottom of the MAX mark on the side of the master cylinder fluid reservoir (1). Use only Mopar(R) brake fluid or equivalent from a sealed container. Brake fluid must conform to DOT 3 specifications DO NOT use brake fluid with a lower boiling point, as brake failure could result during prolonged hard braking. Use only brake fluid that was stored in a tightly-sealed container. DO NOT use petroleum-based fluid because seal damage will result. Petroleum based fluids would be items such as engine oil, transmission fluid, power steering fluid etc.
2008 | Dodge | Charger | V8-5.7L | Fluid - A/T ¦Service and Repair, Procedures: NAG1 Automatic Transmission, Check Oil Level - NAG1 | CHECK OIL LEVEL 1. Verify that the vehicle is parked on a level surface. 2. Remove the dipstick tube cap. - WARNING: There is a risk of accident from vehicle starting off by itself when engine running. There is a risk of injury from contusions and burns if you insert your hands into the engine when it is started or when it is running. Secure vehicle to prevent it from moving off by itself. Wear properly fastened and close-fitting work clothes. Do not touch hot or rotating parts. 3. Actuate the service brake. Start engine and let it run at idle speed in selector lever position "P". 4. Shift through the transmission modes several times with the vehicle stationary and the engine idling 5. Warm up the transmission, wait at least 2 minutes and check the oil level with the engine running. Push the Oil Dipstick 9336 into transmission fill tube until the dipstick tip contacts the oil pan and pull out again, read off oil level, repeat if necessary. - NOTE: The dipstick will protrude from the fill tube when installed. NAG1 DIESEL FILL GRAPH NAG1 GASOLINE TRANSMISSION FILL GRAPH 6. Check transmission oil temperature using the appropriate scan tool. - NOTE: The true transmission oil temperature can only be read by a scan tool in REVERSE or any forward gear position. See: Automatic Transmission/Transaxle > Components > Temperature Sensor/Park-Neutral Contact - Operation 7. The transmission Oil Dipstick 9336 has indicator marks every 10 mm. With the transmission in Park, determine the height of the oil level on the dipstick and using the height, the transmission temperature, and the Transmission Fluid Graph, determine if the transmission oil level is correct. 8. Add or remove oil as necessary and recheck the oil level. 9. Once the oil level is correct, install the dipstick tube cap.
2008 | Dodge | Charger SRT-8 | V8-6.1L | Automatic Transmission/Transaxle ¦Service and Repair, Procedures: NAG1 Automatic Transmission, Check Oil Level - NAG1 | CHECK OIL LEVEL 1. Verify that the vehicle is parked on a level surface. 2. Remove the dipstick tube cap. - WARNING: There is a risk of accident from vehicle starting off by itself when engine running. There is a risk of injury from contusions and burns if you insert your hands into the engine when it is started or when it is running. Secure vehicle to prevent it from moving off by itself. Wear properly fastened and close-fitting work clothes. Do not touch hot or rotating parts. 3. Actuate the service brake. Start engine and let it run at idle speed in selector lever position "P". 4. Shift through the transmission modes several times with the vehicle stationary and the engine idling 5. Warm up the transmission, wait at least 2 minutes and check the oil level with the engine running. Push the Oil Dipstick 9336 into transmission fill tube until the dipstick tip contacts the oil pan and pull out again, read off oil level, repeat if necessary. - NOTE: The dipstick will protrude from the fill tube when installed. NAG1 DIESEL FILL GRAPH NAG1 GASOLINE TRANSMISSION FILL GRAPH 6. Check transmission oil temperature using the appropriate scan tool. - NOTE: The true transmission oil temperature can only be read by a scan tool in REVERSE or any forward gear position. See: Automatic Transmission/Transaxle > Components > Temperature Sensor/Park-Neutral Contact - Operation 7. The transmission Oil Dipstick 9336 has indicator marks every 10 mm. With the transmission in Park, determine the height of the oil level on the dipstick and using the height, the transmission temperature, and the Transmission Fluid Graph, determine if the transmission oil level is correct. 8. Add or remove oil as necessary and recheck the oil level. 9. Once the oil level is correct, install the dipstick tube cap.
2008 | Dodge | Charger SRT-8 | V8-6.1L | Brake Fluid ¦Service and Repair, Procedures: Fluid, Standard Procedure - Brake Fluid Level Checking | BRAKE FLUID LEVEL CHECKING Check master cylinder reservoir fluid level a minimum of twice annually. Fluid reservoirs (1) are marked with the words MAX and MIN to indicate proper brake fluid fill level of the master cylinder. If necessary, add brake fluid to bring the level to the bottom of the MAX mark on the side of the master cylinder fluid reservoir (1). Use only Mopar(R) brake fluid or equivalent from a sealed container. Brake fluid must conform to DOT 3 specifications DO NOT use brake fluid with a lower boiling point, as brake failure could result during prolonged hard braking. Use only brake fluid that was stored in a tightly-sealed container. DO NOT use petroleum-based fluid because seal damage will result. Petroleum based fluids would be items such as engine oil, transmission fluid, power steering fluid etc.
2008 | Dodge | Charger SRT-8 | V8-6.1L | Fluid - A/T ¦Service and Repair, Procedures: NAG1 Automatic Transmission, Check Oil Level - NAG1 | CHECK OIL LEVEL 1. Verify that the vehicle is parked on a level surface. 2. Remove the dipstick tube cap. - WARNING: There is a risk of accident from vehicle starting off by itself when engine running. There is a risk of injury from contusions and burns if you insert your hands into the engine when it is started or when it is running. Secure vehicle to prevent it from moving off by itself. Wear properly fastened and close-fitting work clothes. Do not touch hot or rotating parts. 3. Actuate the service brake. Start engine and let it run at idle speed in selector lever position "P". 4. Shift through the transmission modes several times with the vehicle stationary and the engine idling 5. Warm up the transmission, wait at least 2 minutes and check the oil level with the engine running. Push the Oil Dipstick 9336 into transmission fill tube until the dipstick tip contacts the oil pan and pull out again, read off oil level, repeat if necessary. - NOTE: The dipstick will protrude from the fill tube when installed. NAG1 DIESEL FILL GRAPH NAG1 GASOLINE TRANSMISSION FILL GRAPH 6. Check transmission oil temperature using the appropriate scan tool. - NOTE: The true transmission oil temperature can only be read by a scan tool in REVERSE or any forward gear position. See: Automatic Transmission/Transaxle > Components > Temperature Sensor/Park-Neutral Contact - Operation 7. The transmission Oil Dipstick 9336 has indicator marks every 10 mm. With the transmission in Park, determine the height of the oil level on the dipstick and using the height, the transmission temperature, and the Transmission Fluid Graph, determine if the transmission oil level is correct. 8. Add or remove oil as necessary and recheck the oil level. 9. Once the oil level is correct, install the dipstick tube cap.
2008 | Dodge | Magnum | V6-2.7L | Automatic Transmission/Transaxle ¦Service and Repair, Procedures: 42RLE Automatic Transmission, Check Oil Level - 42RLE | CHECK OIL LEVEL 1. Verify that the vehicle is parked on a level surface. 2. Remove the dipstick tube cap. - WARNING: Risk of accident from vehicle starting off by itself when engine running. Risk of injury from contusions and burns if you insert your hands into the engine when it is started or when it is running. Secure vehicle to prevent it from moving off by itself. Wear properly fastened and close-fitting work clothes. Do not touch hot or rotating parts. 3. Actuate the service brake. Start engine and let it run at idle speed in selector lever position "P". 4. Shift through the transmission modes several times with the vehicle stationary and the engine idling 5. Warm up the transmission, wait at least 2 minutes and check the oil level with the engine running. Push the Oil Dipstick 9336 into transmission fill tube until the dipstick tip contacts the oil pan and pull out again, read off oil level, repeat if necessary. - NOTE: The dipstick will protrude from the fill tube when installed. 42RLE Fluid Temperature Chart 6. Check transmission oil temperature using the appropriate scan tool. 7. The transmission Oil Dipstick 9336 has indicator marks every 10mm. Determine the height of the oil level on the dipstick and using the height, the transmission temperature, and the Transmission Fluid Graph, determine if the transmission oil level is correct. 8. Add or remove oil as necessary and recheck the oil level. 9. Once the oil level is correct, install the dipstick tube cap.
2008 | Dodge | Magnum | V6-2.7L | Brake Fluid ¦Service and Repair, Procedures: Fluid, Standard Procedure - Brake Fluid Level Checking | BRAKE FLUID LEVEL CHECKING Check master cylinder reservoir fluid level a minimum of twice annually. Fluid reservoirs (1) are marked with the words MAX and MIN to indicate proper brake fluid fill level of the master cylinder. If necessary, add brake fluid to bring the level to the bottom of the MAX mark on the side of the master cylinder fluid reservoir (1). Use only Mopar(R) brake fluid or equivalent from a sealed container. Brake fluid must conform to DOT 3 specifications DO NOT use brake fluid with a lower boiling point, as brake failure could result during prolonged hard braking. Use only brake fluid that was stored in a tightly-sealed container. DO NOT use petroleum-based fluid because seal damage will result. Petroleum based fluids would be items such as engine oil, transmission fluid, power steering fluid etc.
2008 | Dodge | Magnum | V6-2.7L | Fluid - A/T ¦Service and Repair, Procedures: 42RLE Automatic Transmission, Check Oil Level - 42RLE | CHECK OIL LEVEL 1. Verify that the vehicle is parked on a level surface. 2. Remove the dipstick tube cap. - WARNING: Risk of accident from vehicle starting off by itself when engine running. Risk of injury from contusions and burns if you insert your hands into the engine when it is started or when it is running. Secure vehicle to prevent it from moving off by itself. Wear properly fastened and close-fitting work clothes. Do not touch hot or rotating parts. 3. Actuate the service brake. Start engine and let it run at idle speed in selector lever position "P". 4. Shift through the transmission modes several times with the vehicle stationary and the engine idling 5. Warm up the transmission, wait at least 2 minutes and check the oil level with the engine running. Push the Oil Dipstick 9336 into transmission fill tube until the dipstick tip contacts the oil pan and pull out again, read off oil level, repeat if necessary. - NOTE: The dipstick will protrude from the fill tube when installed. 42RLE Fluid Temperature Chart 6. Check transmission oil temperature using the appropriate scan tool. 7. The transmission Oil Dipstick 9336 has indicator marks every 10mm. Determine the height of the oil level on the dipstick and using the height, the transmission temperature, and the Transmission Fluid Graph, determine if the transmission oil level is correct. 8. Add or remove oil as necessary and recheck the oil level. 9. Once the oil level is correct, install the dipstick tube cap.
2008 | Dodge | Magnum | V6-2.7L | Valve ¦Service and Repair, Procedures: Valves & Seats - Intake/Exhaust, Standard Procedure - Valves & Seats, Valve and Valve Seat Refacing | STANDARD PROCEDURE - VALVE AND VALVE SEAT REFACING The intake and exhaust valves have a 44.5 to 45 degree face angle (1). The valve seats (2) have a 45 to 45.5 degree face angle. VALVES Inspect the remaining margin (5) after the valves are refaced See: Engine > Mechanical > Engine Specifications. VALVE SEATS NOTE: When refacing valve seats, it is important that the correct size valve guide pilot be used for reseating stones. A true and complete surface must be obtained. 1. Measure the concentricity of valve seat using dial indicator. Total runout should not exceed 0.051 mm (0.002 inch.) total indicator reading. 2. Inspect the valve seat (3) with Prussian blue to determine where the valve contacts the seat. To do this, coat valve seat (3)LIGHTLY with Prussian blue then set valve in place. Rotate the valve with light pressure. If the blue is transferred to the center of valve face (4), contact is satisfactory. If the blue is transferred to top edge of valve face, then lower valve seat with a 15 degree stone. If the blue is transferred to the bottom edge of valve face, then raise valve seat with a 65 degree stone. - NOTE: Valve seats which are worn or burned can be reworked, provided that correct angle and seat width are maintained. Otherwise cylinder head must be replaced. 3. When seat is properly positioned the width of the intake 1.00 to 1.50 mm (0.0394 to 0.0591 in.) and exhaust seats should be 1.25 to 1.75 mm (0.049 to 0.069 in.). 4. Check the valve spring installed height (4) after refacing the valve and seat. VALVE AND SPRING INSTALLED HEIGHT 1. Coat valve stems (2) with clean engine oil and insert them in cylinder head. 2. If valves or seats have been refaced, check valve tip height (5). If valve tip height (5) for intake valve is greater than 47.836 mm (1.883 in.) or 47.837 mm (1.883 in.) for exhaust valve, grind valve tip until within specifications. Make sure measurement is taken from cylinder head surface to the top of valve stem. 3. Install valve seal/spring seat assembly (8) over valve guides on all valve stems. Ensure that the garter spring (9) is intact around the top of the rubber seal. 4. Position valve springs (3) and retainer (2) on spring seat (4). 5. Compress valve spring with a valve spring compressor. 6. Install retainer locks (1) and release tool. 7. If valves and/or seats are refaced, measure the installed height of springs (4). Measurement is taken from top of spring seat to the bottom surface of spring retainer. If height is greater than 38.75 mm (1.5256 in.), install a 0.762 mm (0.030 in.) spacer in head counterbore under the valve spring seat to bring spring height back within specification.
2008 | Dodge | Magnum | V6-3.5L | Automatic Transmission/Transaxle ¦Service and Repair, Procedures: 42RLE Automatic Transmission, Check Oil Level - 42RLE | CHECK OIL LEVEL 1. Verify that the vehicle is parked on a level surface. 2. Remove the dipstick tube cap. - WARNING: Risk of accident from vehicle starting off by itself when engine running. Risk of injury from contusions and burns if you insert your hands into the engine when it is started or when it is running. Secure vehicle to prevent it from moving off by itself. Wear properly fastened and close-fitting work clothes. Do not touch hot or rotating parts. 3. Actuate the service brake. Start engine and let it run at idle speed in selector lever position "P". 4. Shift through the transmission modes several times with the vehicle stationary and the engine idling 5. Warm up the transmission, wait at least 2 minutes and check the oil level with the engine running. Push the Oil Dipstick 9336 into transmission fill tube until the dipstick tip contacts the oil pan and pull out again, read off oil level, repeat if necessary. - NOTE: The dipstick will protrude from the fill tube when installed. 42RLE Fluid Temperature Chart 6. Check transmission oil temperature using the appropriate scan tool. 7. The transmission Oil Dipstick 9336 has indicator marks every 10mm. Determine the height of the oil level on the dipstick and using the height, the transmission temperature, and the Transmission Fluid Graph, determine if the transmission oil level is correct. 8. Add or remove oil as necessary and recheck the oil level. 9. Once the oil level is correct, install the dipstick tube cap.
2008 | Dodge | Magnum | V6-3.5L | Automatic Transmission/Transaxle ¦Service and Repair, Procedures: NAG1 Automatic Transmission, Check Oil Level - NAG1 | CHECK OIL LEVEL 1. Verify that the vehicle is parked on a level surface. 2. Remove the dipstick tube cap. - WARNING: There is a risk of accident from vehicle starting off by itself when engine running. There is a risk of injury from contusions and burns if you insert your hands into the engine when it is started or when it is running. Secure vehicle to prevent it from moving off by itself. Wear properly fastened and close-fitting work clothes. Do not touch hot or rotating parts. 3. Actuate the service brake. Start engine and let it run at idle speed in selector lever position "P". 4. Shift through the transmission modes several times with the vehicle stationary and the engine idling 5. Warm up the transmission, wait at least 2 minutes and check the oil level with the engine running. Push the Oil Dipstick 9336 into transmission fill tube until the dipstick tip contacts the oil pan and pull out again, read off oil level, repeat if necessary. - NOTE: The dipstick will protrude from the fill tube when installed. NAG1 DIESEL FILL GRAPH NAG1 GASOLINE TRANSMISSION FILL GRAPH 6. Check transmission oil temperature using the appropriate scan tool. - NOTE: The true transmission oil temperature can only be read by a scan tool in REVERSE or any forward gear position. See: Automatic Transmission/Transaxle > Components > Temperature Sensor/Park-Neutral Contact - Operation 7. The transmission Oil Dipstick 9336 has indicator marks every 10 mm. With the transmission in Park, determine the height of the oil level on the dipstick and using the height, the transmission temperature, and the Transmission Fluid Graph, determine if the transmission oil level is correct. 8. Add or remove oil as necessary and recheck the oil level. 9. Once the oil level is correct, install the dipstick tube cap.
2008 | Dodge | Magnum | V6-3.5L | Brake Fluid ¦Service and Repair, Procedures: Fluid, Standard Procedure - Brake Fluid Level Checking | BRAKE FLUID LEVEL CHECKING Check master cylinder reservoir fluid level a minimum of twice annually. Fluid reservoirs (1) are marked with the words MAX and MIN to indicate proper brake fluid fill level of the master cylinder. If necessary, add brake fluid to bring the level to the bottom of the MAX mark on the side of the master cylinder fluid reservoir (1). Use only Mopar(R) brake fluid or equivalent from a sealed container. Brake fluid must conform to DOT 3 specifications DO NOT use brake fluid with a lower boiling point, as brake failure could result during prolonged hard braking. Use only brake fluid that was stored in a tightly-sealed container. DO NOT use petroleum-based fluid because seal damage will result. Petroleum based fluids would be items such as engine oil, transmission fluid, power steering fluid etc.
2008 | Dodge | Magnum | V6-3.5L | Fluid - A/T ¦Service and Repair, Procedures: 42RLE Automatic Transmission, Check Oil Level - 42RLE | CHECK OIL LEVEL 1. Verify that the vehicle is parked on a level surface. 2. Remove the dipstick tube cap. - WARNING: Risk of accident from vehicle starting off by itself when engine running. Risk of injury from contusions and burns if you insert your hands into the engine when it is started or when it is running. Secure vehicle to prevent it from moving off by itself. Wear properly fastened and close-fitting work clothes. Do not touch hot or rotating parts. 3. Actuate the service brake. Start engine and let it run at idle speed in selector lever position "P". 4. Shift through the transmission modes several times with the vehicle stationary and the engine idling 5. Warm up the transmission, wait at least 2 minutes and check the oil level with the engine running. Push the Oil Dipstick 9336 into transmission fill tube until the dipstick tip contacts the oil pan and pull out again, read off oil level, repeat if necessary. - NOTE: The dipstick will protrude from the fill tube when installed. 42RLE Fluid Temperature Chart 6. Check transmission oil temperature using the appropriate scan tool. 7. The transmission Oil Dipstick 9336 has indicator marks every 10mm. Determine the height of the oil level on the dipstick and using the height, the transmission temperature, and the Transmission Fluid Graph, determine if the transmission oil level is correct. 8. Add or remove oil as necessary and recheck the oil level. 9. Once the oil level is correct, install the dipstick tube cap.
2008 | Dodge | Magnum | V6-3.5L | Fluid - A/T ¦Service and Repair, Procedures: NAG1 Automatic Transmission, Check Oil Level - NAG1 | CHECK OIL LEVEL 1. Verify that the vehicle is parked on a level surface. 2. Remove the dipstick tube cap. - WARNING: There is a risk of accident from vehicle starting off by itself when engine running. There is a risk of injury from contusions and burns if you insert your hands into the engine when it is started or when it is running. Secure vehicle to prevent it from moving off by itself. Wear properly fastened and close-fitting work clothes. Do not touch hot or rotating parts. 3. Actuate the service brake. Start engine and let it run at idle speed in selector lever position "P". 4. Shift through the transmission modes several times with the vehicle stationary and the engine idling 5. Warm up the transmission, wait at least 2 minutes and check the oil level with the engine running. Push the Oil Dipstick 9336 into transmission fill tube until the dipstick tip contacts the oil pan and pull out again, read off oil level, repeat if necessary. - NOTE: The dipstick will protrude from the fill tube when installed. NAG1 DIESEL FILL GRAPH NAG1 GASOLINE TRANSMISSION FILL GRAPH 6. Check transmission oil temperature using the appropriate scan tool. - NOTE: The true transmission oil temperature can only be read by a scan tool in REVERSE or any forward gear position. See: Automatic Transmission/Transaxle > Components > Temperature Sensor/Park-Neutral Contact - Operation 7. The transmission Oil Dipstick 9336 has indicator marks every 10 mm. With the transmission in Park, determine the height of the oil level on the dipstick and using the height, the transmission temperature, and the Transmission Fluid Graph, determine if the transmission oil level is correct. 8. Add or remove oil as necessary and recheck the oil level. 9. Once the oil level is correct, install the dipstick tube cap.
2008 | Dodge | Magnum | V6-3.5L | Valve ¦Service and Repair, Procedures: Valves & Seats - Intake/Exhaust, Valve and Valve Seat Refacing | VALVE AND VALVE SEAT REFACING VALVES 1. Inspect the remaining margin (1) after the valves are refaced See: Engine > Mechanical > Engine Specifications. VALVE SEATS 1. When refacing valve seats, it is important that the correct size valve guide pilot be used for reseating stones. A true and complete surface must be obtained. 2. Measure the concentricity of valve seat using dial indicator. Total runout should not exceed 0.051 mm (0.002 inch.) total indicator reading. 3. Inspect the valve seat (3) with Prussian blue to determine where the valve (1) contacts the seat. To do this, coat valve seat (1) LIGHTLY with Prussian blue then set valve in place. Rotate the valve with light pressure. If the blue is transferred to the center of valve face (2), contact is satisfactory. If the blue is transferred to top edge of valve face (2), then lower valve seat (3) with a 15° stone. If the blue is transferred to the bottom edge of valve face (2), then raise valve seat (3) with a 65° stone. - NOTE: Valve seats (1) which are worn or burned can be reworked, provided that correct angle and seat width (1) are maintained. Otherwise cylinder head must be replaced. 4. When seat is properly positioned the width of the intake seats should be 0.75 to 1.25 mm (0.0296 to 0.0493 in.) and exhaust seats should be 1.25 to 1.75 mm (0.049 to 0.069 in.). VALVE AND SPRING INSTALLED HEIGHT 1. Coat valve stems with clean engine oil and insert them in cylinder head. 2. If valves or seats have been refaced, check valve tip height (A). If valve tip height is greater than 43.65 mm (1.7185 in.) intake or 46.48 mm (1.8299 in.) exhaust, grind valve tip until within specifications. Make sure measurement is taken from cylinder head surface to the top of valve stem. 3. Install valve seal/spring seat assembly over valve guides on all valve stem. Ensure that the garter spring is intact around the top of the rubber seal. 4. Place valve spring (color-coded end facing up) and valve retainer into position on spring seat. 5. Compress valve springs (4) with valve spring compressor C-3422-D and adapter 6526 See: Engine > Electrical / Mechanical Repair > Engine - Special Tools, install locks (2) and release tool. 6. If valves (1) and/or seats are refaced, measure the installed height of springs. Measurements are taken from top of spring (4) seat to the bottom surface of spring retainer. If height is greater than 38.75 mm (1.5256 in.), install a 0.762 mm (0.030 in.) spacer in head counterbore under the valve spring seat to bring spring height back within specification.
2008 | Dodge | Magnum | V8-5.7L | Automatic Transmission/Transaxle ¦Service and Repair, Procedures: NAG1 Automatic Transmission, Check Oil Level - NAG1 | CHECK OIL LEVEL 1. Verify that the vehicle is parked on a level surface. 2. Remove the dipstick tube cap. - WARNING: There is a risk of accident from vehicle starting off by itself when engine running. There is a risk of injury from contusions and burns if you insert your hands into the engine when it is started or when it is running. Secure vehicle to prevent it from moving off by itself. Wear properly fastened and close-fitting work clothes. Do not touch hot or rotating parts. 3. Actuate the service brake. Start engine and let it run at idle speed in selector lever position "P". 4. Shift through the transmission modes several times with the vehicle stationary and the engine idling 5. Warm up the transmission, wait at least 2 minutes and check the oil level with the engine running. Push the Oil Dipstick 9336 into transmission fill tube until the dipstick tip contacts the oil pan and pull out again, read off oil level, repeat if necessary. - NOTE: The dipstick will protrude from the fill tube when installed. NAG1 DIESEL FILL GRAPH NAG1 GASOLINE TRANSMISSION FILL GRAPH 6. Check transmission oil temperature using the appropriate scan tool. - NOTE: The true transmission oil temperature can only be read by a scan tool in REVERSE or any forward gear position. See: Automatic Transmission/Transaxle > Components > Temperature Sensor/Park-Neutral Contact - Operation 7. The transmission Oil Dipstick 9336 has indicator marks every 10 mm. With the transmission in Park, determine the height of the oil level on the dipstick and using the height, the transmission temperature, and the Transmission Fluid Graph, determine if the transmission oil level is correct. 8. Add or remove oil as necessary and recheck the oil level. 9. Once the oil level is correct, install the dipstick tube cap.
2008 | Dodge | Magnum | V8-5.7L | Brake Fluid ¦Service and Repair, Procedures: Fluid, Standard Procedure - Brake Fluid Level Checking | BRAKE FLUID LEVEL CHECKING Check master cylinder reservoir fluid level a minimum of twice annually. Fluid reservoirs (1) are marked with the words MAX and MIN to indicate proper brake fluid fill level of the master cylinder. If necessary, add brake fluid to bring the level to the bottom of the MAX mark on the side of the master cylinder fluid reservoir (1). Use only Mopar(R) brake fluid or equivalent from a sealed container. Brake fluid must conform to DOT 3 specifications DO NOT use brake fluid with a lower boiling point, as brake failure could result during prolonged hard braking. Use only brake fluid that was stored in a tightly-sealed container. DO NOT use petroleum-based fluid because seal damage will result. Petroleum based fluids would be items such as engine oil, transmission fluid, power steering fluid etc.
2008 | Dodge | Magnum | V8-5.7L | Fluid - A/T ¦Service and Repair, Procedures: NAG1 Automatic Transmission, Check Oil Level - NAG1 | CHECK OIL LEVEL 1. Verify that the vehicle is parked on a level surface. 2. Remove the dipstick tube cap. - WARNING: There is a risk of accident from vehicle starting off by itself when engine running. There is a risk of injury from contusions and burns if you insert your hands into the engine when it is started or when it is running. Secure vehicle to prevent it from moving off by itself. Wear properly fastened and close-fitting work clothes. Do not touch hot or rotating parts. 3. Actuate the service brake. Start engine and let it run at idle speed in selector lever position "P". 4. Shift through the transmission modes several times with the vehicle stationary and the engine idling 5. Warm up the transmission, wait at least 2 minutes and check the oil level with the engine running. Push the Oil Dipstick 9336 into transmission fill tube until the dipstick tip contacts the oil pan and pull out again, read off oil level, repeat if necessary. - NOTE: The dipstick will protrude from the fill tube when installed. NAG1 DIESEL FILL GRAPH NAG1 GASOLINE TRANSMISSION FILL GRAPH 6. Check transmission oil temperature using the appropriate scan tool. - NOTE: The true transmission oil temperature can only be read by a scan tool in REVERSE or any forward gear position. See: Automatic Transmission/Transaxle > Components > Temperature Sensor/Park-Neutral Contact - Operation 7. The transmission Oil Dipstick 9336 has indicator marks every 10 mm. With the transmission in Park, determine the height of the oil level on the dipstick and using the height, the transmission temperature, and the Transmission Fluid Graph, determine if the transmission oil level is correct. 8. Add or remove oil as necessary and recheck the oil level. 9. Once the oil level is correct, install the dipstick tube cap.
2008 | Dodge | Magnum SRT-8 | V8-6.1L | Automatic Transmission/Transaxle ¦Service and Repair, Procedures: NAG1 Automatic Transmission, Check Oil Level - NAG1 | CHECK OIL LEVEL 1. Verify that the vehicle is parked on a level surface. 2. Remove the dipstick tube cap. - WARNING: There is a risk of accident from vehicle starting off by itself when engine running. There is a risk of injury from contusions and burns if you insert your hands into the engine when it is started or when it is running. Secure vehicle to prevent it from moving off by itself. Wear properly fastened and close-fitting work clothes. Do not touch hot or rotating parts. 3. Actuate the service brake. Start engine and let it run at idle speed in selector lever position "P". 4. Shift through the transmission modes several times with the vehicle stationary and the engine idling 5. Warm up the transmission, wait at least 2 minutes and check the oil level with the engine running. Push the Oil Dipstick 9336 into transmission fill tube until the dipstick tip contacts the oil pan and pull out again, read off oil level, repeat if necessary. - NOTE: The dipstick will protrude from the fill tube when installed. NAG1 DIESEL FILL GRAPH NAG1 GASOLINE TRANSMISSION FILL GRAPH 6. Check transmission oil temperature using the appropriate scan tool. - NOTE: The true transmission oil temperature can only be read by a scan tool in REVERSE or any forward gear position. See: Automatic Transmission/Transaxle > Components > Temperature Sensor/Park-Neutral Contact - Operation 7. The transmission Oil Dipstick 9336 has indicator marks every 10 mm. With the transmission in Park, determine the height of the oil level on the dipstick and using the height, the transmission temperature, and the Transmission Fluid Graph, determine if the transmission oil level is correct. 8. Add or remove oil as necessary and recheck the oil level. 9. Once the oil level is correct, install the dipstick tube cap.
2008 | Dodge | Magnum SRT-8 | V8-6.1L | Brake Fluid ¦Service and Repair, Procedures: Fluid, Standard Procedure - Brake Fluid Level Checking | BRAKE FLUID LEVEL CHECKING Check master cylinder reservoir fluid level a minimum of twice annually. Fluid reservoirs (1) are marked with the words MAX and MIN to indicate proper brake fluid fill level of the master cylinder. If necessary, add brake fluid to bring the level to the bottom of the MAX mark on the side of the master cylinder fluid reservoir (1). Use only Mopar(R) brake fluid or equivalent from a sealed container. Brake fluid must conform to DOT 3 specifications DO NOT use brake fluid with a lower boiling point, as brake failure could result during prolonged hard braking. Use only brake fluid that was stored in a tightly-sealed container. DO NOT use petroleum-based fluid because seal damage will result. Petroleum based fluids would be items such as engine oil, transmission fluid, power steering fluid etc.
2008 | Dodge | Magnum SRT-8 | V8-6.1L | Fluid - A/T ¦Service and Repair, Procedures: NAG1 Automatic Transmission, Check Oil Level - NAG1 | CHECK OIL LEVEL 1. Verify that the vehicle is parked on a level surface. 2. Remove the dipstick tube cap. - WARNING: There is a risk of accident from vehicle starting off by itself when engine running. There is a risk of injury from contusions and burns if you insert your hands into the engine when it is started or when it is running. Secure vehicle to prevent it from moving off by itself. Wear properly fastened and close-fitting work clothes. Do not touch hot or rotating parts. 3. Actuate the service brake. Start engine and let it run at idle speed in selector lever position "P". 4. Shift through the transmission modes several times with the vehicle stationary and the engine idling 5. Warm up the transmission, wait at least 2 minutes and check the oil level with the engine running. Push the Oil Dipstick 9336 into transmission fill tube until the dipstick tip contacts the oil pan and pull out again, read off oil level, repeat if necessary. - NOTE: The dipstick will protrude from the fill tube when installed. NAG1 DIESEL FILL GRAPH NAG1 GASOLINE TRANSMISSION FILL GRAPH 6. Check transmission oil temperature using the appropriate scan tool. - NOTE: The true transmission oil temperature can only be read by a scan tool in REVERSE or any forward gear position. See: Automatic Transmission/Transaxle > Components > Temperature Sensor/Park-Neutral Contact - Operation 7. The transmission Oil Dipstick 9336 has indicator marks every 10 mm. With the transmission in Park, determine the height of the oil level on the dipstick and using the height, the transmission temperature, and the Transmission Fluid Graph, determine if the transmission oil level is correct. 8. Add or remove oil as necessary and recheck the oil level. 9. Once the oil level is correct, install the dipstick tube cap.
2008 | Dodge | Viper SRT-10 | V10-8.4L | Brake Fluid ¦Service and Repair, Procedures: Fluid, Standard Procedure - Brake Fluid Level Checking | BRAKE FLUID LEVEL CHECKING Check the brake fluid level in the master cylinder reservoir a minimum of twice a year. The brake fluid reservoir is marked FULL and ADD indicating the allowable brake fluid level range in the reservoir. Although there is a range, the preferred level is at the FULL mark. If necessary, adjust the brake fluid to the Full mark on the side of the master cylinder fluid reservoir using Mopar(R) Brake & Clutch Fluid DOT 4 Motor Vehicle from a sealed container. Do not overfill the system. Use only brake fluid that has been stored in a tightly-sealed container. This vehicle comes with, and the manufacturer recommends, brake fluid conforming to DOT 4 specifications. If DOT 4 brake fluid is not available, Mopar(R) Brake Fluid DOT 3 Motor Vehicle is fully compatible with DOT 4, and can be substituted in its absence. However, DOT 3 brake fluid generally has a lower boiling point than DOT 4, and is not recommended for high performance applications. CAUTION: DO NOT use brake fluid with a lower boiling point. Brake failure can result during prolonged hard braking. CAUTION: DO NOT use petroleum-based fluid because seal damage in the brake system will result.
2007 | Dodge | Caliber | L4-1.8L VIN C | Brake Fluid ¦Service and Repair, Procedures: Brake Fluid Level Checking | BRAKE FLUID LEVEL CHECKING NOTE: Brake fluid level should be checked a minimum of twice a year. Master cylinder reservoirs (2) are marked, FULL and ADD, indicating the allowable brake fluid level range in the master cylinder fluid reservoir. CAUTION: Use only Mopar(R) Brake Fluid DOT 3 Motor Vehicle or equivalent from a tightly sealed container. Do not use petroleum-based fluid because seal damage in the brake system will result. NOTE: Although there is a range, the preferred level is FULL. 1. Remove the cap (1). 2. Adjust the brake fluid level to the FULL mark listed on the side of the master cylinder fluid reservoir (2) as necessary. Do not overfill the system. 3. Install the cap (1).
2007 | Dodge | Caliber | L4-1.8L VIN C | Continuously Variable Transmission/Transaxle ¦Service and Repair, Procedures: Check Oil Level | CHECK OIL LEVEL 1. Verify that the vehicle is parked on a level surface. 2. Remove the dipstick tube cap. - WARNING: There is a risk of accident from vehicle starting off by itself when engine is running. There is a risk of injury from contusions and burns if you insert your hands into the engine when it is started or when it is running. Secure vehicle to prevent it from moving off by itself. Wear properly fastened and close-fitting work clothes. Do not touch hot or rotating parts. 3. Actuate the service brake. Start engine and let it run at idle speed in selector lever position "P". 4. Shift through the transmission modes several times with the vehicle stationary and the engine idling. 5. Warm up the transmission, wait at least 2 minutes and check the oil level with the engine running. Push the Oil Dipstick 9336 into transmission fill tube until the dipstick tip contacts the oil pan and pull out again, read off oil level, repeat if necessary. - NOTE: The dipstick will protrude from the fill tube when installed. CVT TRANSMISSION FILL GRAPH 6. Check transmission oil temperature using the appropriate scan tool. 7. The transmission Oil Dipstick 9336 has indicator marks every 10 mm. Determine the height of the oil level on the dipstick and using the height, the transmission temperature, and the Transmission Fluid Graph, determine if the transmission oil level is correct. 8. Add or remove oil as necessary and recheck the oil level. 9. Once the oil level is correct, install the dipstick tube cap.
2007 | Dodge | Caliber | L4-1.8L VIN C | Fluid - CVT ¦Service and Repair, Procedures: Check Oil Level | CHECK OIL LEVEL 1. Verify that the vehicle is parked on a level surface. 2. Remove the dipstick tube cap. - WARNING: There is a risk of accident from vehicle starting off by itself when engine is running. There is a risk of injury from contusions and burns if you insert your hands into the engine when it is started or when it is running. Secure vehicle to prevent it from moving off by itself. Wear properly fastened and close-fitting work clothes. Do not touch hot or rotating parts. 3. Actuate the service brake. Start engine and let it run at idle speed in selector lever position "P". 4. Shift through the transmission modes several times with the vehicle stationary and the engine idling. 5. Warm up the transmission, wait at least 2 minutes and check the oil level with the engine running. Push the Oil Dipstick 9336A into transmission fill tube until the dipstick tip contacts the oil pan and pull out again, read off oil level, repeat if necessary. - NOTE: The dipstick will protrude from the fill tube when installed. CVT TRANSMISSION FILL GRAPH 6. Check transmission oil temperature using the appropriate scan tool. 7. The transmission Oil Dipstick 9336A has indicator marks every 10 mm. Determine the height of the oil level on the dipstick and using the height, the transmission temperature, and the Transmission Fluid Graph, determine if the transmission oil level is correct. 8. Add or remove oil as necessary and recheck the oil level. 9. Once the oil level is correct, install the dipstick tube cap.
2007 | Dodge | Caliber | L4-1.8L VIN C | Cylinder Head Assembly ¦Service and Repair, Procedures: Cylinder Head - Inspection | INSPECTION NOTE: Replacement cylinder heads will come complete with valves, seals, springs, retainers, keepers, lash buckets, and camshafts. 1. Cylinder head must be flat within 0.1 mm (0.004 in.). 2. Inspect camshaft bearing journals for scoring. 3. Remove carbon and varnish deposits from inside of valve guides with a reliable guide cleaner. 4. Using a small hole gauge and a micrometer, measure valve guides in 3 places top (1), middle (2), and bottom (3). Replace guides if they are not within specification. 5. Check valve guide height. 6. Prior to installing cylinder head, the cylinder block should be checked for flatness.
2007 | Dodge | Caliber | L4-1.8L VIN C | Manual Transmission/Transaxle ¦Service and Repair, Procedures: BG6 Manual Transaxle, Fluid Level Checking | FLUID LEVEL CHECKING The fluid required for this transaxle is Mopar(R) ATF+4 (Automatic Transmission Fluid). Use of improper or substitute fluids can cause shift problems and/or transaxle failure. 1. Insure the vehicle is level, remove the fill plug and add fluid until the fluid just starts to trickle out.
2007 | Dodge | Caliber | L4-1.8L VIN C | Fluid - M/T ¦Service and Repair, Procedures: BG6 Manual Transaxle, Fluid Level Checking | FLUID LEVEL CHECKING The fluid required for this transaxle is Mopar(R) ATF+4 (Automatic Transmission Fluid). Use of improper or substitute fluids can cause shift problems and/or transaxle failure. 1. Insure the vehicle is level, remove the fill plug and add fluid until the fluid just starts to trickle out.
2007 | Dodge | Caliber | L4-2.0L VIN B | Brake Fluid ¦Service and Repair, Procedures: Brake Fluid Level Checking | BRAKE FLUID LEVEL CHECKING NOTE: Brake fluid level should be checked a minimum of twice a year. Master cylinder reservoirs (2) are marked, FULL and ADD, indicating the allowable brake fluid level range in the master cylinder fluid reservoir. CAUTION: Use only Mopar(R) Brake Fluid DOT 3 Motor Vehicle or equivalent from a tightly sealed container. Do not use petroleum-based fluid because seal damage in the brake system will result. NOTE: Although there is a range, the preferred level is FULL. 1. Remove the cap (1). 2. Adjust the brake fluid level to the FULL mark listed on the side of the master cylinder fluid reservoir (2) as necessary. Do not overfill the system. 3. Install the cap (1).
2007 | Dodge | Caliber | L4-2.0L VIN B | Continuously Variable Transmission/Transaxle ¦Service and Repair, Procedures: Check Oil Level | CHECK OIL LEVEL 1. Verify that the vehicle is parked on a level surface. 2. Remove the dipstick tube cap. - WARNING: There is a risk of accident from vehicle starting off by itself when engine is running. There is a risk of injury from contusions and burns if you insert your hands into the engine when it is started or when it is running. Secure vehicle to prevent it from moving off by itself. Wear properly fastened and close-fitting work clothes. Do not touch hot or rotating parts. 3. Actuate the service brake. Start engine and let it run at idle speed in selector lever position "P". 4. Shift through the transmission modes several times with the vehicle stationary and the engine idling. 5. Warm up the transmission, wait at least 2 minutes and check the oil level with the engine running. Push the Oil Dipstick 9336 into transmission fill tube until the dipstick tip contacts the oil pan and pull out again, read off oil level, repeat if necessary. - NOTE: The dipstick will protrude from the fill tube when installed. CVT TRANSMISSION FILL GRAPH 6. Check transmission oil temperature using the appropriate scan tool. 7. The transmission Oil Dipstick 9336 has indicator marks every 10 mm. Determine the height of the oil level on the dipstick and using the height, the transmission temperature, and the Transmission Fluid Graph, determine if the transmission oil level is correct. 8. Add or remove oil as necessary and recheck the oil level. 9. Once the oil level is correct, install the dipstick tube cap.
2007 | Dodge | Caliber | L4-2.0L VIN B | Fluid - CVT ¦Service and Repair, Procedures: Check Oil Level | CHECK OIL LEVEL 1. Verify that the vehicle is parked on a level surface. 2. Remove the dipstick tube cap. - WARNING: There is a risk of accident from vehicle starting off by itself when engine is running. There is a risk of injury from contusions and burns if you insert your hands into the engine when it is started or when it is running. Secure vehicle to prevent it from moving off by itself. Wear properly fastened and close-fitting work clothes. Do not touch hot or rotating parts. 3. Actuate the service brake. Start engine and let it run at idle speed in selector lever position "P". 4. Shift through the transmission modes several times with the vehicle stationary and the engine idling. 5. Warm up the transmission, wait at least 2 minutes and check the oil level with the engine running. Push the Oil Dipstick 9336A into transmission fill tube until the dipstick tip contacts the oil pan and pull out again, read off oil level, repeat if necessary. - NOTE: The dipstick will protrude from the fill tube when installed. CVT TRANSMISSION FILL GRAPH 6. Check transmission oil temperature using the appropriate scan tool. 7. The transmission Oil Dipstick 9336A has indicator marks every 10 mm. Determine the height of the oil level on the dipstick and using the height, the transmission temperature, and the Transmission Fluid Graph, determine if the transmission oil level is correct. 8. Add or remove oil as necessary and recheck the oil level. 9. Once the oil level is correct, install the dipstick tube cap.
2007 | Dodge | Caliber | L4-2.0L VIN B | Cylinder Head Assembly ¦Service and Repair, Procedures: Cylinder Head - Inspection | INSPECTION NOTE: Replacement cylinder heads will come complete with valves, seals, springs, retainers, keepers, lash buckets, and camshafts. 1. Check cylinder head warpage with a straight edge (2) and feeler gauge (1). 2. Cylinder head must be flat within 0.1 mm (0.004 in.). 3. Inspect camshaft bearing journals for scoring. 4. Remove carbon and varnish deposits from inside of valve guides with a reliable guide cleaner. 5. Using a small hole gauge and a micrometer, measure valve guides in 3 places top (1), middle (2), and bottom (3). Replace guides if they are not within specification. 6. Check valve guide height. 7. Prior to installing cylinder head, the cylinder block should be checked for flatness.
2007 | Dodge | Caliber | L4-2.0L VIN B | Manual Transmission/Transaxle ¦Service and Repair, Procedures: BG6 Manual Transaxle, Fluid Level Checking | FLUID LEVEL CHECKING The fluid required for this transaxle is Mopar(R) ATF+4 (Automatic Transmission Fluid). Use of improper or substitute fluids can cause shift problems and/or transaxle failure. 1. Insure the vehicle is level, remove the fill plug and add fluid until the fluid just starts to trickle out.
2007 | Dodge | Caliber | L4-2.0L VIN B | Fluid - M/T ¦Service and Repair, Procedures: BG6 Manual Transaxle, Fluid Level Checking | FLUID LEVEL CHECKING The fluid required for this transaxle is Mopar(R) ATF+4 (Automatic Transmission Fluid). Use of improper or substitute fluids can cause shift problems and/or transaxle failure. 1. Insure the vehicle is level, remove the fill plug and add fluid until the fluid just starts to trickle out.
2007 | Dodge | Caliber | L4-2.4L VIN K | Brake Fluid ¦Service and Repair, Procedures: Brake Fluid Level Checking | BRAKE FLUID LEVEL CHECKING NOTE: Brake fluid level should be checked a minimum of twice a year. Master cylinder reservoirs (2) are marked, FULL and ADD, indicating the allowable brake fluid level range in the master cylinder fluid reservoir. CAUTION: Use only Mopar(R) Brake Fluid DOT 3 Motor Vehicle or equivalent from a tightly sealed container. Do not use petroleum-based fluid because seal damage in the brake system will result. NOTE: Although there is a range, the preferred level is FULL. 1. Remove the cap (1). 2. Adjust the brake fluid level to the FULL mark listed on the side of the master cylinder fluid reservoir (2) as necessary. Do not overfill the system. 3. Install the cap (1).
2007 | Dodge | Caliber | L4-2.4L VIN K | Continuously Variable Transmission/Transaxle ¦Service and Repair, Procedures: Check Oil Level | CHECK OIL LEVEL 1. Verify that the vehicle is parked on a level surface. 2. Remove the dipstick tube cap. - WARNING: There is a risk of accident from vehicle starting off by itself when engine is running. There is a risk of injury from contusions and burns if you insert your hands into the engine when it is started or when it is running. Secure vehicle to prevent it from moving off by itself. Wear properly fastened and close-fitting work clothes. Do not touch hot or rotating parts. 3. Actuate the service brake. Start engine and let it run at idle speed in selector lever position "P". 4. Shift through the transmission modes several times with the vehicle stationary and the engine idling. 5. Warm up the transmission, wait at least 2 minutes and check the oil level with the engine running. Push the Oil Dipstick 9336 into transmission fill tube until the dipstick tip contacts the oil pan and pull out again, read off oil level, repeat if necessary. - NOTE: The dipstick will protrude from the fill tube when installed. CVT TRANSMISSION FILL GRAPH 6. Check transmission oil temperature using the appropriate scan tool. 7. The transmission Oil Dipstick 9336 has indicator marks every 10 mm. Determine the height of the oil level on the dipstick and using the height, the transmission temperature, and the Transmission Fluid Graph, determine if the transmission oil level is correct. 8. Add or remove oil as necessary and recheck the oil level. 9. Once the oil level is correct, install the dipstick tube cap.
2007 | Dodge | Caliber | L4-2.4L VIN K | Fluid - CVT ¦Service and Repair, Procedures: Check Oil Level | CHECK OIL LEVEL 1. Verify that the vehicle is parked on a level surface. 2. Remove the dipstick tube cap. - WARNING: There is a risk of accident from vehicle starting off by itself when engine is running. There is a risk of injury from contusions and burns if you insert your hands into the engine when it is started or when it is running. Secure vehicle to prevent it from moving off by itself. Wear properly fastened and close-fitting work clothes. Do not touch hot or rotating parts. 3. Actuate the service brake. Start engine and let it run at idle speed in selector lever position "P". 4. Shift through the transmission modes several times with the vehicle stationary and the engine idling. 5. Warm up the transmission, wait at least 2 minutes and check the oil level with the engine running. Push the Oil Dipstick 9336A into transmission fill tube until the dipstick tip contacts the oil pan and pull out again, read off oil level, repeat if necessary. - NOTE: The dipstick will protrude from the fill tube when installed. CVT TRANSMISSION FILL GRAPH 6. Check transmission oil temperature using the appropriate scan tool. 7. The transmission Oil Dipstick 9336A has indicator marks every 10 mm. Determine the height of the oil level on the dipstick and using the height, the transmission temperature, and the Transmission Fluid Graph, determine if the transmission oil level is correct. 8. Add or remove oil as necessary and recheck the oil level. 9. Once the oil level is correct, install the dipstick tube cap.
2007 | Dodge | Caliber | L4-2.4L VIN K | Cylinder Head Assembly ¦Service and Repair, Procedures: Cylinder Head - Inspection | INSPECTION NOTE: Replacement cylinder heads will come complete with valves, seals, springs, retainers, keepers, lash buckets, and camshafts. 1. Check cylinder head warpage with a straight edge (2) and feeler gauge (1). 2. Cylinder head must be flat within 0.1 mm (0.004 in.). 3. Inspect camshaft bearing journals for scoring. 4. Remove carbon and varnish deposits from inside of valve guides with a reliable guide cleaner. 5. Using a small hole gauge and a micrometer, measure valve guides in 3 places top (1), middle (2), and bottom (3). Replace guides if they are not within specification. 6. Check valve guide height. 7. Prior to installing cylinder head, the cylinder block should be checked for flatness.
2007 | Dodge | Caliber | L4-2.4L VIN K | Manual Transmission/Transaxle ¦Service and Repair, Procedures: BG6 Manual Transaxle, Fluid Level Checking | FLUID LEVEL CHECKING The fluid required for this transaxle is Mopar(R) ATF+4 (Automatic Transmission Fluid). Use of improper or substitute fluids can cause shift problems and/or transaxle failure. 1. Insure the vehicle is level, remove the fill plug and add fluid until the fluid just starts to trickle out.
2007 | Dodge | Caliber | L4-2.4L VIN K | Fluid - M/T ¦Service and Repair, Procedures: BG6 Manual Transaxle, Fluid Level Checking | FLUID LEVEL CHECKING The fluid required for this transaxle is Mopar(R) ATF+4 (Automatic Transmission Fluid). Use of improper or substitute fluids can cause shift problems and/or transaxle failure. 1. Insure the vehicle is level, remove the fill plug and add fluid until the fluid just starts to trickle out.
2007 | Dodge | Caliber SRT-4 | L4-2.4L Turbo VIN F | Brake Fluid ¦Service and Repair, Procedures: Brake Fluid Level Checking | BRAKE FLUID LEVEL CHECKING NOTE: Brake fluid level should be checked a minimum of twice a year. Master cylinder reservoirs (2) are marked, FULL and ADD, indicating the allowable brake fluid level range in the master cylinder fluid reservoir. CAUTION: Use only Mopar(R) Brake Fluid DOT 3 Motor Vehicle or equivalent from a tightly sealed container. Do not use petroleum-based fluid because seal damage in the brake system will result. NOTE: Although there is a range, the preferred level is FULL. 1. Remove the cap (1). 2. Adjust the brake fluid level to the FULL mark listed on the side of the master cylinder fluid reservoir (2) as necessary. Do not overfill the system. 3. Install the cap (1).
2007 | Dodge | Caliber SRT-4 | L4-2.4L Turbo VIN F | Fluid - CVT ¦Service and Repair, Procedures: Check Oil Level | CHECK OIL LEVEL 1. Verify that the vehicle is parked on a level surface. 2. Remove the dipstick tube cap. - WARNING: There is a risk of accident from vehicle starting off by itself when engine is running. There is a risk of injury from contusions and burns if you insert your hands into the engine when it is started or when it is running. Secure vehicle to prevent it from moving off by itself. Wear properly fastened and close-fitting work clothes. Do not touch hot or rotating parts. 3. Actuate the service brake. Start engine and let it run at idle speed in selector lever position "P". 4. Shift through the transmission modes several times with the vehicle stationary and the engine idling. 5. Warm up the transmission, wait at least 2 minutes and check the oil level with the engine running. Push the Oil Dipstick 9336A into transmission fill tube until the dipstick tip contacts the oil pan and pull out again, read off oil level, repeat if necessary. - NOTE: The dipstick will protrude from the fill tube when installed. CVT TRANSMISSION FILL GRAPH 6. Check transmission oil temperature using the appropriate scan tool. 7. The transmission Oil Dipstick 9336A has indicator marks every 10 mm. Determine the height of the oil level on the dipstick and using the height, the transmission temperature, and the Transmission Fluid Graph, determine if the transmission oil level is correct. 8. Add or remove oil as necessary and recheck the oil level. 9. Once the oil level is correct, install the dipstick tube cap.
2007 | Dodge | Caliber SRT-4 | L4-2.4L Turbo VIN F | Cylinder Head Assembly ¦Service and Repair, Procedures: Cylinder Head - Inspection | INSPECTION NOTE: Replacement cylinder heads will come complete with valves, seals, springs, retainers, keepers, lash buckets, and camshafts. 1. Check cylinder head warpage with a straight edge (2) and feeler gauge (1). 2. Cylinder head must be flat within 0.1 mm (0.004 in.). 3. Inspect camshaft bearing journals for scoring. 4. Remove carbon and varnish deposits from inside of valve guides with a reliable guide cleaner. 5. Using a small hole gauge and a micrometer, measure valve guides in 3 places top (1), middle (2), and bottom (3). Replace guides if they are not within specification. 6. Check valve guide height. 7. Prior to installing cylinder head, the cylinder block should be checked for flatness.
2007 | Dodge | Caliber SRT-4 | L4-2.4L Turbo VIN F | Manual Transmission/Transaxle ¦Service and Repair, Procedures: BG6 Manual Transaxle, Fluid Level Checking | FLUID LEVEL CHECKING The fluid required for this transaxle is Mopar(R) ATF+4 (Automatic Transmission Fluid). Use of improper or substitute fluids can cause shift problems and/or transaxle failure. 1. Insure the vehicle is level, remove the fill plug and add fluid until the fluid just starts to trickle out.
2007 | Dodge | Caliber SRT-4 | L4-2.4L Turbo VIN F | Fluid - M/T ¦Service and Repair, Procedures: BG6 Manual Transaxle, Fluid Level Checking | FLUID LEVEL CHECKING The fluid required for this transaxle is Mopar(R) ATF+4 (Automatic Transmission Fluid). Use of improper or substitute fluids can cause shift problems and/or transaxle failure. 1. Insure the vehicle is level, remove the fill plug and add fluid until the fluid just starts to trickle out.
2007 | Dodge | Charger | V6-2.7L VIN R | Fuel Tank ¦Service and Repair, Procedures: Draining Fuel Tank | STANDARD PROCEDURE - DRAINING FUEL TANK 1. Release the fuel pressure, refer to the Fuel Pressure Release Procedure. 2. Disconnect negative battery cable. - NOTE: The fuel level of the vehicle must be below 5/8 of a tank before you remove the module lock-rings. If it is above that you can spill fuel in the vehicle. 3. Drain partial fuel from fuel tank through the filler tube. Use a hard nylon tube, with a 30° cut on the end, to push the check valve open to drain fuel from tank. 4. Remove the rear lower seat cushion. 5. Push seat back and up to remove seat cushion. 6. Fold back the foam pad covering access cover for modules. 7. Remove plastic access covers from floor pan left side. 8. Disconnect the electrical connector from left side module. 9. Mark the module orientation. 10. Use special tool #9340 to remove left side module lock ring. 11. Drain fuel from left side of fuel tank. Lift module up enough to push hose into tank and drain. Do not spill fuel in interior of vehicle. - NOTE: Push drain hose through opening inside of tank to right side to drain fuel from right side of tank. This will not drain all the fuel from this side of tank. 12. Push drain tube over center hump of fuel tank into the right side of tank and drain fuel from right side of tank. 13. Remove plastic access covers from floor pan right side. 14. Disconnect the fuel supply line from module. 15. Mark the module orientation. 16. Use special tool #9340 to remove right side module lock ring. 17. Drain fuel from right side of fuel tank. Lift module up enough to push hose into tank and drain. Do not spill fuel in interior of vehicle.
2007 | Dodge | Charger | V6-2.7L VIN R | Brake Fluid ¦Service and Repair, Procedures: Brake Fluid Level Checking | BRAKE FLUID LEVEL CHECKING Check master cylinder reservoir fluid level a minimum of twice annually. Fluid reservoirs (1) are marked with the words MAX and MIN to indicate proper brake fluid fill level of the master cylinder. If necessary, add brake fluid to bring the level to the bottom of the MAX mark on the side of the master cylinder fluid reservoir (1). Use only Mopar(R) brake fluid or equivalent from a sealed container. Brake fluid must conform to DOT 3 specifications. DO NOT use brake fluid with a lower boiling point, as brake failure could result during prolonged hard braking. Use only brake fluid that was stored in a tightly-sealed container. DO NOT use petroleum-based fluid because seal damage will result. Petroleum based fluids would be items such as engine oil, transmission fluid, power steering fluid etc.
2007 | Dodge | Charger | V6-2.7L VIN R | Valve ¦Service and Repair, Procedures: Valve and Valve Seat Refacing | STANDARD PROCEDURE - VALVE AND VALVE SEAT REFACING The intake and exhaust valves have a 44.5 to 45 degree face angle (1). The valve seats (2) have a 45 to 45.5 degree face angle. VALVES Inspect the remaining margin (5) after the valves are refaced. VALVE SEATS NOTE: When refacing valve seats, it is important that the correct size valve guide pilot be used for reseating stones. A true and complete surface must be obtained. 1. Measure the concentricity of valve seat using dial indicator. Total runout should not exceed 0.051 mm (0.002 inch.) total indicator reading. 2. Inspect the valve seat (3) with Prussian blue to determine where the valve contacts the seat. To do this, coat valve seat (3)LIGHTLY with Prussian blue then set valve in place. Rotate the valve with light pressure. If the blue is transferred to the center of valve face (4), contact is satisfactory. If the blue is transferred to top edge of valve face, then lower valve seat with a 15 degree stone. If the blue is transferred to the bottom edge of valve face, then raise valve seat with a 65 degree stone. - NOTE: Valve seats which are worn or burned can be reworked, provided that correct angle and seat width are maintained. Otherwise cylinder head must be replaced. 3. When seat is properly positioned the width of the intake 1.00 to 1.50 mm (0.0394 to 0.0591 in.) and exhaust seats should be 1.25 to 1.75 mm (0.049 to 0.069 in.). 4. Check the valve spring installed height (4) after refacing the valve and seat. VALVE AND SPRING INSTALLED HEIGHT 1. Coat valve stems (2) with clean engine oil and insert them in cylinder head. 2. If valves or seats have been refaced, check valve tip height (5). If valve tip height (5) for intake valve is greater than 47.836 mm (1.883 in.) or 47.837 mm (1.883 in.) for exhaust valve, grind valve tip until within specifications. Make sure measurement is taken from cylinder head surface to the top of valve stem. 3. Install valve seal/spring seat assembly (8) over valve guides on all valve stems. Ensure that the garter spring (9) is intact around the top of the rubber seal. 4. Position valve springs (3) and retainer (2) on spring seat (4). 5. Compress valve spring with a valve spring compressor. 6. Install retainer locks (1) and release tool. 7. If valves and/or seats are refaced, measure the installed height of springs (4). Measurement is taken from top of spring seat to the bottom surface of spring retainer. If height is greater than 38.75 mm (1.5256 in.), install a 0.762 mm (0.030 in.) spacer in head counterbore under the valve spring seat to bring spring height back within specification.
2007 | Dodge | Charger | V6-2.7L VIN R | Valve Seat ¦Service and Repair, Procedures: Valve and Valve Seat Refacing | VALVE AND VALVE SEAT REFACING The intake and exhaust valves have a 44.5 to 45 degree face angle (1). The valve seats (2) have a 45 to 45.5 degree face angle. VALVES Inspect the remaining margin (5) after the valves are refaced. VALVE SEATS NOTE: When refacing valve seats, it is important that the correct size valve guide pilot be used for reseating stones. A true and complete surface must be obtained. 1. Measure the concentricity of valve seat using dial indicator. Total runout should not exceed 0.051 mm (0.002 inch.) total indicator reading. 2. Inspect the valve seat (3) with Prussian blue to determine where the valve contacts the seat. To do this, coat valve seat (3)LIGHTLY with Prussian blue then set valve in place. Rotate the valve with light pressure. If the blue is transferred to the center of valve face (4), contact is satisfactory. If the blue is transferred to top edge of valve face, then lower valve seat with a 15 degree stone. If the blue is transferred to the bottom edge of valve face, then raise valve seat with a 65 degree stone. - NOTE: Valve seats which are worn or burned can be reworked, provided that correct angle and seat width are maintained. Otherwise cylinder head must be replaced. 3. When seat is properly positioned the width of the intake 1.00 to 1.50 mm (0.0394 to 0.0591 in.) and exhaust seats should be 1.25 to 1.75 mm (0.049 to 0.069 in.). 4. Check the valve spring installed height (4) after refacing the valve and seat. VALVE AND SPRING INSTALLED HEIGHT 1. Coat valve stems (2) with clean engine oil and insert them in cylinder head. 2. If valves or seats have been refaced, check valve tip height (5). If valve tip height (5) for intake valve is greater than 47.836 mm (1.883 in.) or 47.837 mm (1.883 in.) for exhaust valve, grind valve tip until within specifications. Make sure measurement is taken from cylinder head surface to the top of valve stem. 3. Install valve seal/spring seat assembly (8) over valve guides on all valve stems. Ensure that the garter spring (9) is intact around the top of the rubber seal. 4. Position valve springs (3) and retainer (2) on spring seat (4). 5. Compress valve spring with a valve spring compressor. 6. Install retainer locks (1) and release tool. 7. If valves and/or seats are refaced, measure the installed height of springs (4). Measurement is taken from top of spring seat to the bottom surface of spring retainer. If height is greater than 38.75 mm (1.5256 in.), install a 0.762 mm (0.030 in.) spacer in head counterbore under the valve spring seat to bring spring height back within specification.
2007 | Dodge | Charger | V6-2.7L VIN R | Automatic Transmission/Transaxle ¦Service and Repair, Procedures: 42RLE Automatic Transmission, Check Oil Level | CHECK OIL LEVEL 1. Verify that the vehicle is parked on a level surface. 2. Remove the dipstick tube cap. - WARNING: Risk of accident from vehicle starting off by itself when engine running. Risk of injury from contusions and burns if you insert your hands into the engine when it is started or when it is running. Secure vehicle to prevent it from moving off by itself. Wear properly fastened and close-fitting work clothes. Do not touch hot or rotating parts. 3. Actuate the service brake. Start engine and let it run at idle speed in selector lever position "P". 4. Shift through the transmission modes several times with the vehicle stationary and the engine idling 5. Warm up the transmission, wait at least 2 minutes and check the oil level with the engine running. Push the Oil Dipstick 9336 into transmission fill tube until the dipstick tip contacts the oil pan and pull out again, read off oil level, repeat if necessary. - NOTE: The dipstick will protrude from the fill tube when installed. 42RLE Fluid Temperature Chart 6. Check transmission oil temperature using the appropriate scan tool. 7. The transmission Oil Dipstick 9336 has indicator marks every 10 mm. Determine the height of the oil level on the dipstick and using the height, the transmission temperature, and the Transmission Fluid Graph, determine if the transmission oil level is correct. 8. Add or remove oil as necessary and recheck the oil level. 9. Once the oil level is correct, install the dipstick tube cap.
2007 | Dodge | Charger | V6-2.7L VIN R | Automatic Transmission/Transaxle ¦Service and Repair, Procedures: NAG1 Automatic Transmission, Check Oil Level | CHECK OIL LEVEL 1. Verify that the vehicle is parked on a level surface. 2. Remove the dipstick tube cap. - WARNING: Risk of accident from vehicle starting off by itself when engine running. Risk of injury from contusions and burns if you insert your hands into the engine when it is started or when it is running. Secure vehicle to prevent it from moving off by itself. Wear properly fastened and close-fitting work clothes. Do not touch hot or rotating parts. 3. Actuate the service brake. Start engine and let it run at idle speed in selector lever position "P". 4. Shift through the transmission modes several times with the vehicle stationary and the engine idling 5. Warm up the transmission, wait at least 2 minutes and check the oil level with the engine running. Push the Oil Dipstick 9336 into transmission fill tube until the dipstick tip contacts the oil pan and pull out again, read off oil level, repeat if necessary. - NOTE: The dipstick will protrude from the fill tube when installed. NAG1 Transmission Fill Graph 6. Check transmission oil temperature using the appropriate scan tool. - NOTE: The true transmission oil temperature can only be read by a scan tool in REVERSE or any forward gear position. 7. Determine the height of the oil level on the dipstick and using the height, the transmission temperature, and the Transmission Fluid Graph, determine if the transmission oil level is correct. 8. Add or remove oil as necessary and recheck the oil level. 9. Once the oil level is correct, install the dipstick tube cap.
2007 | Dodge | Charger | V6-2.7L VIN R | Fluid - A/T ¦Service and Repair, Procedures: 42RLE Automatic Transmission, Check Oil Level | CHECK OIL LEVEL 1. Verify that the vehicle is parked on a level surface. 2. Remove the dipstick tube cap. - WARNING: Risk of accident from vehicle starting off by itself when engine running. Risk of injury from contusions and burns if you insert your hands into the engine when it is started or when it is running. Secure vehicle to prevent it from moving off by itself. Wear properly fastened and close-fitting work clothes. Do not touch hot or rotating parts. 3. Actuate the service brake. Start engine and let it run at idle speed in selector lever position "P". 4. Shift through the transmission modes several times with the vehicle stationary and the engine idling 5. Warm up the transmission, wait at least 2 minutes and check the oil level with the engine running. Push the Oil Dipstick 9336 into transmission fill tube until the dipstick tip contacts the oil pan and pull out again, read off oil level, repeat if necessary. - NOTE: The dipstick will protrude from the fill tube when installed. 42RLE Fluid Temperature Chart 6. Check transmission oil temperature using the appropriate scan tool. 7. The transmission Oil Dipstick 9336 has indicator marks every 10 mm. Determine the height of the oil level on the dipstick and using the height, the transmission temperature, and the Transmission Fluid Graph, determine if the transmission oil level is correct. 8. Add or remove oil as necessary and recheck the oil level. 9. Once the oil level is correct, install the dipstick tube cap.
2007 | Dodge | Charger | V6-2.7L VIN R | Fluid - A/T ¦Service and Repair, Procedures: NAG1 Automatic Transmission, Check Oil Level | CHECK OIL LEVEL 1. Verify that the vehicle is parked on a level surface. 2. Remove the dipstick tube cap. - WARNING: Risk of accident from vehicle starting off by itself when engine running. Risk of injury from contusions and burns if you insert your hands into the engine when it is started or when it is running. Secure vehicle to prevent it from moving off by itself. Wear properly fastened and close-fitting work clothes. Do not touch hot or rotating parts. 3. Actuate the service brake. Start engine and let it run at idle speed in selector lever position "P". 4. Shift through the transmission modes several times with the vehicle stationary and the engine idling 5. Warm up the transmission, wait at least 2 minutes and check the oil level with the engine running. Push the Oil Dipstick 9336 into transmission fill tube until the dipstick tip contacts the oil pan and pull out again, read off oil level, repeat if necessary. - NOTE: The dipstick will protrude from the fill tube when installed. NAG1 Transmission Fill Graph 6. Check transmission oil temperature using the appropriate scan tool. - NOTE: The true transmission oil temperature can only be read by a scan tool in REVERSE or any forward gear position. 7. Determine the height of the oil level on the dipstick and using the height, the transmission temperature, and the Transmission Fluid Graph, determine if the transmission oil level is correct. 8. Add or remove oil as necessary and recheck the oil level. 9. Once the oil level is correct, install the dipstick tube cap.
2007 | Dodge | Charger | V6-2.7L VIN T | Fuel Tank ¦Service and Repair, Procedures: Draining Fuel Tank | STANDARD PROCEDURE - DRAINING FUEL TANK 1. Release the fuel pressure, refer to the Fuel Pressure Release Procedure. 2. Disconnect negative battery cable. - NOTE: The fuel level of the vehicle must be below 5/8 of a tank before you remove the module lock-rings. If it is above that you can spill fuel in the vehicle. 3. Drain partial fuel from fuel tank through the filler tube. Use a hard nylon tube, with a 30° cut on the end, to push the check valve open to drain fuel from tank. 4. Remove the rear lower seat cushion. 5. Push seat back and up to remove seat cushion. 6. Fold back the foam pad covering access cover for modules. 7. Remove plastic access covers from floor pan left side. 8. Disconnect the electrical connector from left side module. 9. Mark the module orientation. 10. Use special tool #9340 to remove left side module lock ring. 11. Drain fuel from left side of fuel tank. Lift module up enough to push hose into tank and drain. Do not spill fuel in interior of vehicle. - NOTE: Push drain hose through opening inside of tank to right side to drain fuel from right side of tank. This will not drain all the fuel from this side of tank. 12. Push drain tube over center hump of fuel tank into the right side of tank and drain fuel from right side of tank. 13. Remove plastic access covers from floor pan right side. 14. Disconnect the fuel supply line from module. 15. Mark the module orientation. 16. Use special tool #9340 to remove right side module lock ring. 17. Drain fuel from right side of fuel tank. Lift module up enough to push hose into tank and drain. Do not spill fuel in interior of vehicle.
2007 | Dodge | Charger | V6-2.7L VIN T | Brake Fluid ¦Service and Repair, Procedures: Brake Fluid Level Checking | BRAKE FLUID LEVEL CHECKING Check master cylinder reservoir fluid level a minimum of twice annually. Fluid reservoirs (1) are marked with the words MAX and MIN to indicate proper brake fluid fill level of the master cylinder. If necessary, add brake fluid to bring the level to the bottom of the MAX mark on the side of the master cylinder fluid reservoir (1). Use only Mopar(R) brake fluid or equivalent from a sealed container. Brake fluid must conform to DOT 3 specifications. DO NOT use brake fluid with a lower boiling point, as brake failure could result during prolonged hard braking. Use only brake fluid that was stored in a tightly-sealed container. DO NOT use petroleum-based fluid because seal damage will result. Petroleum based fluids would be items such as engine oil, transmission fluid, power steering fluid etc.
2007 | Dodge | Charger | V6-2.7L VIN T | Valve ¦Service and Repair, Procedures: Valve and Valve Seat Refacing | STANDARD PROCEDURE - VALVE AND VALVE SEAT REFACING The intake and exhaust valves have a 44.5 to 45 degree face angle (1). The valve seats (2) have a 45 to 45.5 degree face angle. VALVES Inspect the remaining margin (5) after the valves are refaced. VALVE SEATS NOTE: When refacing valve seats, it is important that the correct size valve guide pilot be used for reseating stones. A true and complete surface must be obtained. 1. Measure the concentricity of valve seat using dial indicator. Total runout should not exceed 0.051 mm (0.002 inch.) total indicator reading. 2. Inspect the valve seat (3) with Prussian blue to determine where the valve contacts the seat. To do this, coat valve seat (3)LIGHTLY with Prussian blue then set valve in place. Rotate the valve with light pressure. If the blue is transferred to the center of valve face (4), contact is satisfactory. If the blue is transferred to top edge of valve face, then lower valve seat with a 15 degree stone. If the blue is transferred to the bottom edge of valve face, then raise valve seat with a 65 degree stone. - NOTE: Valve seats which are worn or burned can be reworked, provided that correct angle and seat width are maintained. Otherwise cylinder head must be replaced. 3. When seat is properly positioned the width of the intake 1.00 to 1.50 mm (0.0394 to 0.0591 in.) and exhaust seats should be 1.25 to 1.75 mm (0.049 to 0.069 in.). 4. Check the valve spring installed height (4) after refacing the valve and seat. VALVE AND SPRING INSTALLED HEIGHT 1. Coat valve stems (2) with clean engine oil and insert them in cylinder head. 2. If valves or seats have been refaced, check valve tip height (5). If valve tip height (5) for intake valve is greater than 47.836 mm (1.883 in.) or 47.837 mm (1.883 in.) for exhaust valve, grind valve tip until within specifications. Make sure measurement is taken from cylinder head surface to the top of valve stem. 3. Install valve seal/spring seat assembly (8) over valve guides on all valve stems. Ensure that the garter spring (9) is intact around the top of the rubber seal. 4. Position valve springs (3) and retainer (2) on spring seat (4). 5. Compress valve spring with a valve spring compressor. 6. Install retainer locks (1) and release tool. 7. If valves and/or seats are refaced, measure the installed height of springs (4). Measurement is taken from top of spring seat to the bottom surface of spring retainer. If height is greater than 38.75 mm (1.5256 in.), install a 0.762 mm (0.030 in.) spacer in head counterbore under the valve spring seat to bring spring height back within specification.
2007 | Dodge | Charger | V6-2.7L VIN T | Valve Seat ¦Service and Repair, Procedures: Valve and Valve Seat Refacing | VALVE AND VALVE SEAT REFACING The intake and exhaust valves have a 44.5 to 45 degree face angle (1). The valve seats (2) have a 45 to 45.5 degree face angle. VALVES Inspect the remaining margin (5) after the valves are refaced. VALVE SEATS NOTE: When refacing valve seats, it is important that the correct size valve guide pilot be used for reseating stones. A true and complete surface must be obtained. 1. Measure the concentricity of valve seat using dial indicator. Total runout should not exceed 0.051 mm (0.002 inch.) total indicator reading. 2. Inspect the valve seat (3) with Prussian blue to determine where the valve contacts the seat. To do this, coat valve seat (3)LIGHTLY with Prussian blue then set valve in place. Rotate the valve with light pressure. If the blue is transferred to the center of valve face (4), contact is satisfactory. If the blue is transferred to top edge of valve face, then lower valve seat with a 15 degree stone. If the blue is transferred to the bottom edge of valve face, then raise valve seat with a 65 degree stone. - NOTE: Valve seats which are worn or burned can be reworked, provided that correct angle and seat width are maintained. Otherwise cylinder head must be replaced. 3. When seat is properly positioned the width of the intake 1.00 to 1.50 mm (0.0394 to 0.0591 in.) and exhaust seats should be 1.25 to 1.75 mm (0.049 to 0.069 in.). 4. Check the valve spring installed height (4) after refacing the valve and seat. VALVE AND SPRING INSTALLED HEIGHT 1. Coat valve stems (2) with clean engine oil and insert them in cylinder head. 2. If valves or seats have been refaced, check valve tip height (5). If valve tip height (5) for intake valve is greater than 47.836 mm (1.883 in.) or 47.837 mm (1.883 in.) for exhaust valve, grind valve tip until within specifications. Make sure measurement is taken from cylinder head surface to the top of valve stem. 3. Install valve seal/spring seat assembly (8) over valve guides on all valve stems. Ensure that the garter spring (9) is intact around the top of the rubber seal. 4. Position valve springs (3) and retainer (2) on spring seat (4). 5. Compress valve spring with a valve spring compressor. 6. Install retainer locks (1) and release tool. 7. If valves and/or seats are refaced, measure the installed height of springs (4). Measurement is taken from top of spring seat to the bottom surface of spring retainer. If height is greater than 38.75 mm (1.5256 in.), install a 0.762 mm (0.030 in.) spacer in head counterbore under the valve spring seat to bring spring height back within specification.
2007 | Dodge | Charger | V6-2.7L VIN T | Automatic Transmission/Transaxle ¦Service and Repair, Procedures: 42RLE Automatic Transmission, Check Oil Level | CHECK OIL LEVEL 1. Verify that the vehicle is parked on a level surface. 2. Remove the dipstick tube cap. - WARNING: Risk of accident from vehicle starting off by itself when engine running. Risk of injury from contusions and burns if you insert your hands into the engine when it is started or when it is running. Secure vehicle to prevent it from moving off by itself. Wear properly fastened and close-fitting work clothes. Do not touch hot or rotating parts. 3. Actuate the service brake. Start engine and let it run at idle speed in selector lever position "P". 4. Shift through the transmission modes several times with the vehicle stationary and the engine idling 5. Warm up the transmission, wait at least 2 minutes and check the oil level with the engine running. Push the Oil Dipstick 9336 into transmission fill tube until the dipstick tip contacts the oil pan and pull out again, read off oil level, repeat if necessary. - NOTE: The dipstick will protrude from the fill tube when installed. 42RLE Fluid Temperature Chart 6. Check transmission oil temperature using the appropriate scan tool. 7. The transmission Oil Dipstick 9336 has indicator marks every 10 mm. Determine the height of the oil level on the dipstick and using the height, the transmission temperature, and the Transmission Fluid Graph, determine if the transmission oil level is correct. 8. Add or remove oil as necessary and recheck the oil level. 9. Once the oil level is correct, install the dipstick tube cap.
2007 | Dodge | Charger | V6-2.7L VIN T | Automatic Transmission/Transaxle ¦Service and Repair, Procedures: NAG1 Automatic Transmission, Check Oil Level | CHECK OIL LEVEL 1. Verify that the vehicle is parked on a level surface. 2. Remove the dipstick tube cap. - WARNING: Risk of accident from vehicle starting off by itself when engine running. Risk of injury from contusions and burns if you insert your hands into the engine when it is started or when it is running. Secure vehicle to prevent it from moving off by itself. Wear properly fastened and close-fitting work clothes. Do not touch hot or rotating parts. 3. Actuate the service brake. Start engine and let it run at idle speed in selector lever position "P". 4. Shift through the transmission modes several times with the vehicle stationary and the engine idling 5. Warm up the transmission, wait at least 2 minutes and check the oil level with the engine running. Push the Oil Dipstick 9336 into transmission fill tube until the dipstick tip contacts the oil pan and pull out again, read off oil level, repeat if necessary. - NOTE: The dipstick will protrude from the fill tube when installed. NAG1 Transmission Fill Graph 6. Check transmission oil temperature using the appropriate scan tool. - NOTE: The true transmission oil temperature can only be read by a scan tool in REVERSE or any forward gear position. 7. Determine the height of the oil level on the dipstick and using the height, the transmission temperature, and the Transmission Fluid Graph, determine if the transmission oil level is correct. 8. Add or remove oil as necessary and recheck the oil level. 9. Once the oil level is correct, install the dipstick tube cap.
2007 | Dodge | Charger | V6-2.7L VIN T | Fluid - A/T ¦Service and Repair, Procedures: 42RLE Automatic Transmission, Check Oil Level | CHECK OIL LEVEL 1. Verify that the vehicle is parked on a level surface. 2. Remove the dipstick tube cap. - WARNING: Risk of accident from vehicle starting off by itself when engine running. Risk of injury from contusions and burns if you insert your hands into the engine when it is started or when it is running. Secure vehicle to prevent it from moving off by itself. Wear properly fastened and close-fitting work clothes. Do not touch hot or rotating parts. 3. Actuate the service brake. Start engine and let it run at idle speed in selector lever position "P". 4. Shift through the transmission modes several times with the vehicle stationary and the engine idling 5. Warm up the transmission, wait at least 2 minutes and check the oil level with the engine running. Push the Oil Dipstick 9336 into transmission fill tube until the dipstick tip contacts the oil pan and pull out again, read off oil level, repeat if necessary. - NOTE: The dipstick will protrude from the fill tube when installed. 42RLE Fluid Temperature Chart 6. Check transmission oil temperature using the appropriate scan tool. 7. The transmission Oil Dipstick 9336 has indicator marks every 10 mm. Determine the height of the oil level on the dipstick and using the height, the transmission temperature, and the Transmission Fluid Graph, determine if the transmission oil level is correct. 8. Add or remove oil as necessary and recheck the oil level. 9. Once the oil level is correct, install the dipstick tube cap.
2007 | Dodge | Charger | V6-2.7L VIN T | Fluid - A/T ¦Service and Repair, Procedures: NAG1 Automatic Transmission, Check Oil Level | CHECK OIL LEVEL 1. Verify that the vehicle is parked on a level surface. 2. Remove the dipstick tube cap. - WARNING: Risk of accident from vehicle starting off by itself when engine running. Risk of injury from contusions and burns if you insert your hands into the engine when it is started or when it is running. Secure vehicle to prevent it from moving off by itself. Wear properly fastened and close-fitting work clothes. Do not touch hot or rotating parts. 3. Actuate the service brake. Start engine and let it run at idle speed in selector lever position "P". 4. Shift through the transmission modes several times with the vehicle stationary and the engine idling 5. Warm up the transmission, wait at least 2 minutes and check the oil level with the engine running. Push the Oil Dipstick 9336 into transmission fill tube until the dipstick tip contacts the oil pan and pull out again, read off oil level, repeat if necessary. - NOTE: The dipstick will protrude from the fill tube when installed. NAG1 Transmission Fill Graph 6. Check transmission oil temperature using the appropriate scan tool. - NOTE: The true transmission oil temperature can only be read by a scan tool in REVERSE or any forward gear position. 7. Determine the height of the oil level on the dipstick and using the height, the transmission temperature, and the Transmission Fluid Graph, determine if the transmission oil level is correct. 8. Add or remove oil as necessary and recheck the oil level. 9. Once the oil level is correct, install the dipstick tube cap.
2007 | Dodge | Charger | V6-3.5L VIN G | Fuel Tank ¦Service and Repair, Procedures: Draining Fuel Tank | STANDARD PROCEDURE - DRAINING FUEL TANK 1. Release the fuel pressure, refer to the Fuel Pressure Release Procedure. 2. Disconnect negative battery cable. - NOTE: The fuel level of the vehicle must be below 5/8 of a tank before you remove the module lock-rings. If it is above that you can spill fuel in the vehicle. 3. Drain partial fuel from fuel tank through the filler tube. Use a hard nylon tube, with a 30° cut on the end, to push the check valve open to drain fuel from tank. 4. Remove the rear lower seat cushion. 5. Push seat back and up to remove seat cushion. 6. Fold back the foam pad covering access cover for modules. 7. Remove plastic access covers from floor pan left side. 8. Disconnect the electrical connector from left side module. 9. Mark the module orientation. 10. Use special tool #9340 to remove left side module lock ring. 11. Drain fuel from left side of fuel tank. Lift module up enough to push hose into tank and drain. Do not spill fuel in interior of vehicle. - NOTE: Push drain hose through opening inside of tank to right side to drain fuel from right side of tank. This will not drain all the fuel from this side of tank. 12. Push drain tube over center hump of fuel tank into the right side of tank and drain fuel from right side of tank. 13. Remove plastic access covers from floor pan right side. 14. Disconnect the fuel supply line from module. 15. Mark the module orientation. 16. Use special tool #9340 to remove right side module lock ring. 17. Drain fuel from right side of fuel tank. Lift module up enough to push hose into tank and drain. Do not spill fuel in interior of vehicle.
2007 | Dodge | Charger | V6-3.5L VIN G | Brake Fluid ¦Service and Repair, Procedures: Brake Fluid Level Checking | BRAKE FLUID LEVEL CHECKING Check master cylinder reservoir fluid level a minimum of twice annually. Fluid reservoirs (1) are marked with the words MAX and MIN to indicate proper brake fluid fill level of the master cylinder. If necessary, add brake fluid to bring the level to the bottom of the MAX mark on the side of the master cylinder fluid reservoir (1). Use only Mopar(R) brake fluid or equivalent from a sealed container. Brake fluid must conform to DOT 3 specifications. DO NOT use brake fluid with a lower boiling point, as brake failure could result during prolonged hard braking. Use only brake fluid that was stored in a tightly-sealed container. DO NOT use petroleum-based fluid because seal damage will result. Petroleum based fluids would be items such as engine oil, transmission fluid, power steering fluid etc.
2007 | Dodge | Charger | V6-3.5L VIN G | Valve ¦Service and Repair, Procedures: Valve and Valve Seat Refacing | VALVE AND VALVE SEAT REFACING VALVES 1. Inspect the remaining margin (1) after the valves are refaced. VALVE SEATS 1. When refacing valve seats, it is important that the correct size valve guide pilot be used for reseating stones. A true and complete surface must be obtained. 2. Measure the concentricity of valve seat using dial indicator. Total runout should not exceed 0.051 mm (0.002 inch.) total indicator reading. 3. Inspect the valve seat (3) with Prussian blue to determine where the valve (1) contacts the seat. To do this, coat valve seat (1) LIGHTLY with Prussian blue then set valve in place. Rotate the valve with light pressure. If the blue is transferred to the center of valve face (2), contact is satisfactory. If the blue is transferred to top edge of valve face (2), then lower valve seat (3) with a 15° stone. If the blue is transferred to the bottom edge of valve face (2), then raise valve seat (3) with a 65° stone. - NOTE: Valve seats (1) which are worn or burned can be reworked, provided that correct angle and seat width (1) are maintained. Otherwise cylinder head must be replaced. 4. When seat is properly positioned the width of the intake seats should be 0.75 to 1.25 mm (0.0296 to 0.0493 in.) and exhaust seats should be 1.25 to 1.75 mm (0.049 to 0.069 in.). VALVE AND SPRING INSTALLED HEIGHT 1. Coat valve stems with clean engine oil and insert them in cylinder head. 2. If valves or seats have been refaced, check valve tip height (A). If valve tip height is greater than 43.65 mm (1.7185 in.) intake or 46.48 mm (1.8299 in.) exhaust, grind valve tip until within specifications. Make sure measurement is taken from cylinder head surface to the top of valve stem. 3. Install valve seal/spring seat assembly over valve guides on all valve stem. Ensure that the garter spring is intact around the top of the rubber seal. 4. Place valve spring (color-coded end facing up) and valve retainer into position on spring seat. 5. Compress valve springs (4) with valve spring compressor C-3422-D and adapter 6526. 6. If valves (1) and/or seats are refaced, measure the installed height of springs. Measurements are taken from top of spring (4) seat to the bottom surface of spring retainer. If height is greater than 38.75 mm (1.5256 in.), install a 0.762 mm (0.030 in.) spacer in head counterbore under the valve spring seat to bring spring height back within specification.
2007 | Dodge | Charger | V6-3.5L VIN G | Automatic Transmission/Transaxle ¦Service and Repair, Procedures: 42RLE Automatic Transmission, Check Oil Level | CHECK OIL LEVEL 1. Verify that the vehicle is parked on a level surface. 2. Remove the dipstick tube cap. - WARNING: Risk of accident from vehicle starting off by itself when engine running. Risk of injury from contusions and burns if you insert your hands into the engine when it is started or when it is running. Secure vehicle to prevent it from moving off by itself. Wear properly fastened and close-fitting work clothes. Do not touch hot or rotating parts. 3. Actuate the service brake. Start engine and let it run at idle speed in selector lever position "P". 4. Shift through the transmission modes several times with the vehicle stationary and the engine idling 5. Warm up the transmission, wait at least 2 minutes and check the oil level with the engine running. Push the Oil Dipstick 9336 into transmission fill tube until the dipstick tip contacts the oil pan and pull out again, read off oil level, repeat if necessary. - NOTE: The dipstick will protrude from the fill tube when installed. 42RLE Fluid Temperature Chart 6. Check transmission oil temperature using the appropriate scan tool. 7. The transmission Oil Dipstick 9336 has indicator marks every 10 mm. Determine the height of the oil level on the dipstick and using the height, the transmission temperature, and the Transmission Fluid Graph, determine if the transmission oil level is correct. 8. Add or remove oil as necessary and recheck the oil level. 9. Once the oil level is correct, install the dipstick tube cap.
2007 | Dodge | Charger | V6-3.5L VIN G | Automatic Transmission/Transaxle ¦Service and Repair, Procedures: NAG1 Automatic Transmission, Check Oil Level | CHECK OIL LEVEL 1. Verify that the vehicle is parked on a level surface. 2. Remove the dipstick tube cap. - WARNING: Risk of accident from vehicle starting off by itself when engine running. Risk of injury from contusions and burns if you insert your hands into the engine when it is started or when it is running. Secure vehicle to prevent it from moving off by itself. Wear properly fastened and close-fitting work clothes. Do not touch hot or rotating parts. 3. Actuate the service brake. Start engine and let it run at idle speed in selector lever position "P". 4. Shift through the transmission modes several times with the vehicle stationary and the engine idling 5. Warm up the transmission, wait at least 2 minutes and check the oil level with the engine running. Push the Oil Dipstick 9336 into transmission fill tube until the dipstick tip contacts the oil pan and pull out again, read off oil level, repeat if necessary. - NOTE: The dipstick will protrude from the fill tube when installed. NAG1 Transmission Fill Graph 6. Check transmission oil temperature using the appropriate scan tool. - NOTE: The true transmission oil temperature can only be read by a scan tool in REVERSE or any forward gear position. 7. Determine the height of the oil level on the dipstick and using the height, the transmission temperature, and the Transmission Fluid Graph, determine if the transmission oil level is correct. 8. Add or remove oil as necessary and recheck the oil level. 9. Once the oil level is correct, install the dipstick tube cap.
2007 | Dodge | Charger | V6-3.5L VIN G | Fluid - A/T ¦Service and Repair, Procedures: 42RLE Automatic Transmission, Check Oil Level | CHECK OIL LEVEL 1. Verify that the vehicle is parked on a level surface. 2. Remove the dipstick tube cap. - WARNING: Risk of accident from vehicle starting off by itself when engine running. Risk of injury from contusions and burns if you insert your hands into the engine when it is started or when it is running. Secure vehicle to prevent it from moving off by itself. Wear properly fastened and close-fitting work clothes. Do not touch hot or rotating parts. 3. Actuate the service brake. Start engine and let it run at idle speed in selector lever position "P". 4. Shift through the transmission modes several times with the vehicle stationary and the engine idling 5. Warm up the transmission, wait at least 2 minutes and check the oil level with the engine running. Push the Oil Dipstick 9336 into transmission fill tube until the dipstick tip contacts the oil pan and pull out again, read off oil level, repeat if necessary. - NOTE: The dipstick will protrude from the fill tube when installed. 42RLE Fluid Temperature Chart 6. Check transmission oil temperature using the appropriate scan tool. 7. The transmission Oil Dipstick 9336 has indicator marks every 10 mm. Determine the height of the oil level on the dipstick and using the height, the transmission temperature, and the Transmission Fluid Graph, determine if the transmission oil level is correct. 8. Add or remove oil as necessary and recheck the oil level. 9. Once the oil level is correct, install the dipstick tube cap.
2007 | Dodge | Charger | V6-3.5L VIN G | Fluid - A/T ¦Service and Repair, Procedures: NAG1 Automatic Transmission, Check Oil Level | CHECK OIL LEVEL 1. Verify that the vehicle is parked on a level surface. 2. Remove the dipstick tube cap. - WARNING: Risk of accident from vehicle starting off by itself when engine running. Risk of injury from contusions and burns if you insert your hands into the engine when it is started or when it is running. Secure vehicle to prevent it from moving off by itself. Wear properly fastened and close-fitting work clothes. Do not touch hot or rotating parts. 3. Actuate the service brake. Start engine and let it run at idle speed in selector lever position "P". 4. Shift through the transmission modes several times with the vehicle stationary and the engine idling 5. Warm up the transmission, wait at least 2 minutes and check the oil level with the engine running. Push the Oil Dipstick 9336 into transmission fill tube until the dipstick tip contacts the oil pan and pull out again, read off oil level, repeat if necessary. - NOTE: The dipstick will protrude from the fill tube when installed. NAG1 Transmission Fill Graph 6. Check transmission oil temperature using the appropriate scan tool. - NOTE: The true transmission oil temperature can only be read by a scan tool in REVERSE or any forward gear position. 7. Determine the height of the oil level on the dipstick and using the height, the transmission temperature, and the Transmission Fluid Graph, determine if the transmission oil level is correct. 8. Add or remove oil as necessary and recheck the oil level. 9. Once the oil level is correct, install the dipstick tube cap.
2007 | Dodge | Charger | V8-5.7L VIN H | Fuel Tank ¦Service and Repair, Procedures: Draining Fuel Tank | STANDARD PROCEDURE - DRAINING FUEL TANK 1. Release the fuel pressure, refer to the Fuel Pressure Release Procedure. 2. Disconnect negative battery cable. - NOTE: The fuel level of the vehicle must be below 5/8 of a tank before you remove the module lock-rings. If it is above that you can spill fuel in the vehicle. 3. Drain partial fuel from fuel tank through the filler tube. Use a hard nylon tube, with a 30° cut on the end, to push the check valve open to drain fuel from tank. 4. Remove the rear lower seat cushion. 5. Push seat back and up to remove seat cushion. 6. Fold back the foam pad covering access cover for modules. 7. Remove plastic access covers from floor pan left side. 8. Disconnect the electrical connector from left side module. 9. Mark the module orientation. 10. Use special tool #9340 to remove left side module lock ring. 11. Drain fuel from left side of fuel tank. Lift module up enough to push hose into tank and drain. Do not spill fuel in interior of vehicle. - NOTE: Push drain hose through opening inside of tank to right side to drain fuel from right side of tank. This will not drain all the fuel from this side of tank. 12. Push drain tube over center hump of fuel tank into the right side of tank and drain fuel from right side of tank. 13. Remove plastic access covers from floor pan right side. 14. Disconnect the fuel supply line from module. 15. Mark the module orientation. 16. Use special tool #9340 to remove right side module lock ring. 17. Drain fuel from right side of fuel tank. Lift module up enough to push hose into tank and drain. Do not spill fuel in interior of vehicle.
2007 | Dodge | Charger | V8-5.7L VIN H | Brake Fluid ¦Service and Repair, Procedures: Brake Fluid Level Checking | BRAKE FLUID LEVEL CHECKING Check master cylinder reservoir fluid level a minimum of twice annually. Fluid reservoirs (1) are marked with the words MAX and MIN to indicate proper brake fluid fill level of the master cylinder. If necessary, add brake fluid to bring the level to the bottom of the MAX mark on the side of the master cylinder fluid reservoir (1). Use only Mopar(R) brake fluid or equivalent from a sealed container. Brake fluid must conform to DOT 3 specifications. DO NOT use brake fluid with a lower boiling point, as brake failure could result during prolonged hard braking. Use only brake fluid that was stored in a tightly-sealed container. DO NOT use petroleum-based fluid because seal damage will result. Petroleum based fluids would be items such as engine oil, transmission fluid, power steering fluid etc.
2007 | Dodge | Charger | V8-5.7L VIN H | Automatic Transmission/Transaxle ¦Service and Repair, Procedures: 42RLE Automatic Transmission, Check Oil Level | CHECK OIL LEVEL 1. Verify that the vehicle is parked on a level surface. 2. Remove the dipstick tube cap. - WARNING: Risk of accident from vehicle starting off by itself when engine running. Risk of injury from contusions and burns if you insert your hands into the engine when it is started or when it is running. Secure vehicle to prevent it from moving off by itself. Wear properly fastened and close-fitting work clothes. Do not touch hot or rotating parts. 3. Actuate the service brake. Start engine and let it run at idle speed in selector lever position "P". 4. Shift through the transmission modes several times with the vehicle stationary and the engine idling 5. Warm up the transmission, wait at least 2 minutes and check the oil level with the engine running. Push the Oil Dipstick 9336 into transmission fill tube until the dipstick tip contacts the oil pan and pull out again, read off oil level, repeat if necessary. - NOTE: The dipstick will protrude from the fill tube when installed. 42RLE Fluid Temperature Chart 6. Check transmission oil temperature using the appropriate scan tool. 7. The transmission Oil Dipstick 9336 has indicator marks every 10 mm. Determine the height of the oil level on the dipstick and using the height, the transmission temperature, and the Transmission Fluid Graph, determine if the transmission oil level is correct. 8. Add or remove oil as necessary and recheck the oil level. 9. Once the oil level is correct, install the dipstick tube cap.
2007 | Dodge | Charger | V8-5.7L VIN H | Automatic Transmission/Transaxle ¦Service and Repair, Procedures: NAG1 Automatic Transmission, Check Oil Level | CHECK OIL LEVEL 1. Verify that the vehicle is parked on a level surface. 2. Remove the dipstick tube cap. - WARNING: Risk of accident from vehicle starting off by itself when engine running. Risk of injury from contusions and burns if you insert your hands into the engine when it is started or when it is running. Secure vehicle to prevent it from moving off by itself. Wear properly fastened and close-fitting work clothes. Do not touch hot or rotating parts. 3. Actuate the service brake. Start engine and let it run at idle speed in selector lever position "P". 4. Shift through the transmission modes several times with the vehicle stationary and the engine idling 5. Warm up the transmission, wait at least 2 minutes and check the oil level with the engine running. Push the Oil Dipstick 9336 into transmission fill tube until the dipstick tip contacts the oil pan and pull out again, read off oil level, repeat if necessary. - NOTE: The dipstick will protrude from the fill tube when installed. NAG1 Transmission Fill Graph 6. Check transmission oil temperature using the appropriate scan tool. - NOTE: The true transmission oil temperature can only be read by a scan tool in REVERSE or any forward gear position. 7. Determine the height of the oil level on the dipstick and using the height, the transmission temperature, and the Transmission Fluid Graph, determine if the transmission oil level is correct. 8. Add or remove oil as necessary and recheck the oil level. 9. Once the oil level is correct, install the dipstick tube cap.
2007 | Dodge | Charger | V8-5.7L VIN H | Fluid - A/T ¦Service and Repair, Procedures: 42RLE Automatic Transmission, Check Oil Level | CHECK OIL LEVEL 1. Verify that the vehicle is parked on a level surface. 2. Remove the dipstick tube cap. - WARNING: Risk of accident from vehicle starting off by itself when engine running. Risk of injury from contusions and burns if you insert your hands into the engine when it is started or when it is running. Secure vehicle to prevent it from moving off by itself. Wear properly fastened and close-fitting work clothes. Do not touch hot or rotating parts. 3. Actuate the service brake. Start engine and let it run at idle speed in selector lever position "P". 4. Shift through the transmission modes several times with the vehicle stationary and the engine idling 5. Warm up the transmission, wait at least 2 minutes and check the oil level with the engine running. Push the Oil Dipstick 9336 into transmission fill tube until the dipstick tip contacts the oil pan and pull out again, read off oil level, repeat if necessary. - NOTE: The dipstick will protrude from the fill tube when installed. 42RLE Fluid Temperature Chart 6. Check transmission oil temperature using the appropriate scan tool. 7. The transmission Oil Dipstick 9336 has indicator marks every 10 mm. Determine the height of the oil level on the dipstick and using the height, the transmission temperature, and the Transmission Fluid Graph, determine if the transmission oil level is correct. 8. Add or remove oil as necessary and recheck the oil level. 9. Once the oil level is correct, install the dipstick tube cap.
2007 | Dodge | Charger | V8-5.7L VIN H | Fluid - A/T ¦Service and Repair, Procedures: NAG1 Automatic Transmission, Check Oil Level | CHECK OIL LEVEL 1. Verify that the vehicle is parked on a level surface. 2. Remove the dipstick tube cap. - WARNING: Risk of accident from vehicle starting off by itself when engine running. Risk of injury from contusions and burns if you insert your hands into the engine when it is started or when it is running. Secure vehicle to prevent it from moving off by itself. Wear properly fastened and close-fitting work clothes. Do not touch hot or rotating parts. 3. Actuate the service brake. Start engine and let it run at idle speed in selector lever position "P". 4. Shift through the transmission modes several times with the vehicle stationary and the engine idling 5. Warm up the transmission, wait at least 2 minutes and check the oil level with the engine running. Push the Oil Dipstick 9336 into transmission fill tube until the dipstick tip contacts the oil pan and pull out again, read off oil level, repeat if necessary. - NOTE: The dipstick will protrude from the fill tube when installed. NAG1 Transmission Fill Graph 6. Check transmission oil temperature using the appropriate scan tool. - NOTE: The true transmission oil temperature can only be read by a scan tool in REVERSE or any forward gear position. 7. Determine the height of the oil level on the dipstick and using the height, the transmission temperature, and the Transmission Fluid Graph, determine if the transmission oil level is correct. 8. Add or remove oil as necessary and recheck the oil level. 9. Once the oil level is correct, install the dipstick tube cap.
2007 | Dodge | Charger SRT-8 | V8-6.1L VIN W | Fuel Tank ¦Service and Repair, Procedures: Draining Fuel Tank | STANDARD PROCEDURE - DRAINING FUEL TANK 1. Release the fuel pressure, refer to the Fuel Pressure Release Procedure. 2. Disconnect negative battery cable. - NOTE: The fuel level of the vehicle must be below 5/8 of a tank before you remove the module lock-rings. If it is above that you can spill fuel in the vehicle. 3. Drain partial fuel from fuel tank through the filler tube. Use a hard nylon tube, with a 30° cut on the end, to push the check valve open to drain fuel from tank. 4. Remove the rear lower seat cushion. 5. Push seat back and up to remove seat cushion. 6. Fold back the foam pad covering access cover for modules. 7. Remove plastic access covers from floor pan left side. 8. Disconnect the electrical connector from left side module. 9. Mark the module orientation. 10. Use special tool #9340 to remove left side module lock ring. 11. Drain fuel from left side of fuel tank. Lift module up enough to push hose into tank and drain. Do not spill fuel in interior of vehicle. - NOTE: Push drain hose through opening inside of tank to right side to drain fuel from right side of tank. This will not drain all the fuel from this side of tank. 12. Push drain tube over center hump of fuel tank into the right side of tank and drain fuel from right side of tank. 13. Remove plastic access covers from floor pan right side. 14. Disconnect the fuel supply line from module. 15. Mark the module orientation. 16. Use special tool #9340 to remove right side module lock ring. 17. Drain fuel from right side of fuel tank. Lift module up enough to push hose into tank and drain. Do not spill fuel in interior of vehicle.
2007 | Dodge | Charger SRT-8 | V8-6.1L VIN W | Brake Fluid ¦Service and Repair, Procedures: Brake Fluid Level Checking | BRAKE FLUID LEVEL CHECKING Check master cylinder reservoir fluid level a minimum of twice annually. Fluid reservoirs (1) are marked with the words MAX and MIN to indicate proper brake fluid fill level of the master cylinder. If necessary, add brake fluid to bring the level to the bottom of the MAX mark on the side of the master cylinder fluid reservoir (1). Use only Mopar(R) brake fluid or equivalent from a sealed container. Brake fluid must conform to DOT 3 specifications. DO NOT use brake fluid with a lower boiling point, as brake failure could result during prolonged hard braking. Use only brake fluid that was stored in a tightly-sealed container. DO NOT use petroleum-based fluid because seal damage will result. Petroleum based fluids would be items such as engine oil, transmission fluid, power steering fluid etc.
2007 | Dodge | Charger SRT-8 | V8-6.1L VIN W | Automatic Transmission/Transaxle ¦Service and Repair, Procedures: 42RLE Automatic Transmission, Check Oil Level | CHECK OIL LEVEL 1. Verify that the vehicle is parked on a level surface. 2. Remove the dipstick tube cap. - WARNING: Risk of accident from vehicle starting off by itself when engine running. Risk of injury from contusions and burns if you insert your hands into the engine when it is started or when it is running. Secure vehicle to prevent it from moving off by itself. Wear properly fastened and close-fitting work clothes. Do not touch hot or rotating parts. 3. Actuate the service brake. Start engine and let it run at idle speed in selector lever position "P". 4. Shift through the transmission modes several times with the vehicle stationary and the engine idling 5. Warm up the transmission, wait at least 2 minutes and check the oil level with the engine running. Push the Oil Dipstick 9336 into transmission fill tube until the dipstick tip contacts the oil pan and pull out again, read off oil level, repeat if necessary. - NOTE: The dipstick will protrude from the fill tube when installed. 42RLE Fluid Temperature Chart 6. Check transmission oil temperature using the appropriate scan tool. 7. The transmission Oil Dipstick 9336 has indicator marks every 10 mm. Determine the height of the oil level on the dipstick and using the height, the transmission temperature, and the Transmission Fluid Graph, determine if the transmission oil level is correct. 8. Add or remove oil as necessary and recheck the oil level. 9. Once the oil level is correct, install the dipstick tube cap.
2007 | Dodge | Charger SRT-8 | V8-6.1L VIN W | Automatic Transmission/Transaxle ¦Service and Repair, Procedures: NAG1 Automatic Transmission, Check Oil Level | CHECK OIL LEVEL 1. Verify that the vehicle is parked on a level surface. 2. Remove the dipstick tube cap. - WARNING: Risk of accident from vehicle starting off by itself when engine running. Risk of injury from contusions and burns if you insert your hands into the engine when it is started or when it is running. Secure vehicle to prevent it from moving off by itself. Wear properly fastened and close-fitting work clothes. Do not touch hot or rotating parts. 3. Actuate the service brake. Start engine and let it run at idle speed in selector lever position "P". 4. Shift through the transmission modes several times with the vehicle stationary and the engine idling 5. Warm up the transmission, wait at least 2 minutes and check the oil level with the engine running. Push the Oil Dipstick 9336 into transmission fill tube until the dipstick tip contacts the oil pan and pull out again, read off oil level, repeat if necessary. - NOTE: The dipstick will protrude from the fill tube when installed. NAG1 Transmission Fill Graph 6. Check transmission oil temperature using the appropriate scan tool. - NOTE: The true transmission oil temperature can only be read by a scan tool in REVERSE or any forward gear position. 7. Determine the height of the oil level on the dipstick and using the height, the transmission temperature, and the Transmission Fluid Graph, determine if the transmission oil level is correct. 8. Add or remove oil as necessary and recheck the oil level. 9. Once the oil level is correct, install the dipstick tube cap.
2007 | Dodge | Charger SRT-8 | V8-6.1L VIN W | Fluid - A/T ¦Service and Repair, Procedures: 42RLE Automatic Transmission, Check Oil Level | CHECK OIL LEVEL 1. Verify that the vehicle is parked on a level surface. 2. Remove the dipstick tube cap. - WARNING: Risk of accident from vehicle starting off by itself when engine running. Risk of injury from contusions and burns if you insert your hands into the engine when it is started or when it is running. Secure vehicle to prevent it from moving off by itself. Wear properly fastened and close-fitting work clothes. Do not touch hot or rotating parts. 3. Actuate the service brake. Start engine and let it run at idle speed in selector lever position "P". 4. Shift through the transmission modes several times with the vehicle stationary and the engine idling 5. Warm up the transmission, wait at least 2 minutes and check the oil level with the engine running. Push the Oil Dipstick 9336 into transmission fill tube until the dipstick tip contacts the oil pan and pull out again, read off oil level, repeat if necessary. - NOTE: The dipstick will protrude from the fill tube when installed. 42RLE Fluid Temperature Chart 6. Check transmission oil temperature using the appropriate scan tool. 7. The transmission Oil Dipstick 9336 has indicator marks every 10 mm. Determine the height of the oil level on the dipstick and using the height, the transmission temperature, and the Transmission Fluid Graph, determine if the transmission oil level is correct. 8. Add or remove oil as necessary and recheck the oil level. 9. Once the oil level is correct, install the dipstick tube cap.
2007 | Dodge | Charger SRT-8 | V8-6.1L VIN W | Fluid - A/T ¦Service and Repair, Procedures: NAG1 Automatic Transmission, Check Oil Level | CHECK OIL LEVEL 1. Verify that the vehicle is parked on a level surface. 2. Remove the dipstick tube cap. - WARNING: Risk of accident from vehicle starting off by itself when engine running. Risk of injury from contusions and burns if you insert your hands into the engine when it is started or when it is running. Secure vehicle to prevent it from moving off by itself. Wear properly fastened and close-fitting work clothes. Do not touch hot or rotating parts. 3. Actuate the service brake. Start engine and let it run at idle speed in selector lever position "P". 4. Shift through the transmission modes several times with the vehicle stationary and the engine idling 5. Warm up the transmission, wait at least 2 minutes and check the oil level with the engine running. Push the Oil Dipstick 9336 into transmission fill tube until the dipstick tip contacts the oil pan and pull out again, read off oil level, repeat if necessary. - NOTE: The dipstick will protrude from the fill tube when installed. NAG1 Transmission Fill Graph 6. Check transmission oil temperature using the appropriate scan tool. - NOTE: The true transmission oil temperature can only be read by a scan tool in REVERSE or any forward gear position. 7. Determine the height of the oil level on the dipstick and using the height, the transmission temperature, and the Transmission Fluid Graph, determine if the transmission oil level is correct. 8. Add or remove oil as necessary and recheck the oil level. 9. Once the oil level is correct, install the dipstick tube cap.
2007 | Dodge | Magnum | V6-2.7L VIN T | Fuel Tank ¦Service and Repair, Procedures: Draining Fuel Tank | STANDARD PROCEDURE - DRAINING FUEL TANK 1. Release the fuel pressure, refer to the Fuel Pressure Release Procedure. 2. Disconnect negative battery cable. - NOTE: The fuel level of the vehicle must be below 5/8 of a tank before you remove the module lock-rings. If it is above that you can spill fuel in the vehicle. 3. Drain partial fuel from fuel tank through the filler tube. Use a hard nylon tube, with a 30° cut on the end, to push the check valve open to drain fuel from tank. 4. Remove the rear lower seat cushion. 5. Push seat back and up to remove seat cushion. 6. Fold back the foam pad covering access cover for modules. 7. Remove plastic access covers from floor pan left side. 8. Disconnect the electrical connector from left side module. 9. Mark the module orientation. 10. Use special tool #9340 to remove left side module lock ring. 11. Drain fuel from left side of fuel tank. Lift module up enough to push hose into tank and drain. Do not spill fuel in interior of vehicle. - NOTE: Push drain hose through opening inside of tank to right side to drain fuel from right side of tank. This will not drain all the fuel from this side of tank. 12. Push drain tube over center hump of fuel tank into the right side of tank and drain fuel from right side of tank. 13. Remove plastic access covers from floor pan right side. 14. Disconnect the fuel supply line from module. 15. Mark the module orientation. 16. Use special tool #9340 to remove right side module lock ring. 17. Drain fuel from right side of fuel tank. Lift module up enough to push hose into tank and drain. Do not spill fuel in interior of vehicle.
2007 | Dodge | Magnum | V6-2.7L VIN T | Brake Fluid ¦Service and Repair, Procedures: Brake Fluid Level Checking | BRAKE FLUID LEVEL CHECKING Check master cylinder reservoir fluid level a minimum of twice annually. Fluid reservoirs (1) are marked with the words MAX and MIN to indicate proper brake fluid fill level of the master cylinder. If necessary, add brake fluid to bring the level to the bottom of the MAX mark on the side of the master cylinder fluid reservoir (1). Use only Mopar(R) brake fluid or equivalent from a sealed container. Brake fluid must conform to DOT 3 specifications. DO NOT use brake fluid with a lower boiling point, as brake failure could result during prolonged hard braking. Use only brake fluid that was stored in a tightly-sealed container. DO NOT use petroleum-based fluid because seal damage will result. Petroleum based fluids would be items such as engine oil, transmission fluid, power steering fluid etc.
2007 | Dodge | Magnum | V6-2.7L VIN T | Valve ¦Service and Repair, Procedures: Valve and Valve Seat Refacing | STANDARD PROCEDURE - VALVE AND VALVE SEAT REFACING The intake and exhaust valves have a 44.5 to 45 degree face angle (1). The valve seats (2) have a 45 to 45.5 degree face angle. VALVES Inspect the remaining margin (5) after the valves are refaced. VALVE SEATS NOTE: When refacing valve seats, it is important that the correct size valve guide pilot be used for reseating stones. A true and complete surface must be obtained. 1. Measure the concentricity of valve seat using dial indicator. Total runout should not exceed 0.051 mm (0.002 inch.) total indicator reading. 2. Inspect the valve seat (3) with Prussian blue to determine where the valve contacts the seat. To do this, coat valve seat (3)LIGHTLY with Prussian blue then set valve in place. Rotate the valve with light pressure. If the blue is transferred to the center of valve face (4), contact is satisfactory. If the blue is transferred to top edge of valve face, then lower valve seat with a 15 degree stone. If the blue is transferred to the bottom edge of valve face, then raise valve seat with a 65 degree stone. - NOTE: Valve seats which are worn or burned can be reworked, provided that correct angle and seat width are maintained. Otherwise cylinder head must be replaced. 3. When seat is properly positioned the width of the intake 1.00 to 1.50 mm (0.0394 to 0.0591 in.) and exhaust seats should be 1.25 to 1.75 mm (0.049 to 0.069 in.). 4. Check the valve spring installed height (4) after refacing the valve and seat. VALVE AND SPRING INSTALLED HEIGHT 1. Coat valve stems (2) with clean engine oil and insert them in cylinder head. 2. If valves or seats have been refaced, check valve tip height (5). If valve tip height (5) for intake valve is greater than 47.836 mm (1.883 in.) or 47.837 mm (1.883 in.) for exhaust valve, grind valve tip until within specifications. Make sure measurement is taken from cylinder head surface to the top of valve stem. 3. Install valve seal/spring seat assembly (8) over valve guides on all valve stems. Ensure that the garter spring (9) is intact around the top of the rubber seal. 4. Position valve springs (3) and retainer (2) on spring seat (4). 5. Compress valve spring with a valve spring compressor. 6. Install retainer locks (1) and release tool. 7. If valves and/or seats are refaced, measure the installed height of springs (4). Measurement is taken from top of spring seat to the bottom surface of spring retainer. If height is greater than 38.75 mm (1.5256 in.), install a 0.762 mm (0.030 in.) spacer in head counterbore under the valve spring seat to bring spring height back within specification.
2007 | Dodge | Magnum | V6-2.7L VIN T | Valve Seat ¦Service and Repair, Procedures: Valve and Valve Seat Refacing | VALVE AND VALVE SEAT REFACING The intake and exhaust valves have a 44.5 to 45 degree face angle (1). The valve seats (2) have a 45 to 45.5 degree face angle. VALVES Inspect the remaining margin (5) after the valves are refaced. VALVE SEATS NOTE: When refacing valve seats, it is important that the correct size valve guide pilot be used for reseating stones. A true and complete surface must be obtained. 1. Measure the concentricity of valve seat using dial indicator. Total runout should not exceed 0.051 mm (0.002 inch.) total indicator reading. 2. Inspect the valve seat (3) with Prussian blue to determine where the valve contacts the seat. To do this, coat valve seat (3)LIGHTLY with Prussian blue then set valve in place. Rotate the valve with light pressure. If the blue is transferred to the center of valve face (4), contact is satisfactory. If the blue is transferred to top edge of valve face, then lower valve seat with a 15 degree stone. If the blue is transferred to the bottom edge of valve face, then raise valve seat with a 65 degree stone. - NOTE: Valve seats which are worn or burned can be reworked, provided that correct angle and seat width are maintained. Otherwise cylinder head must be replaced. 3. When seat is properly positioned the width of the intake 1.00 to 1.50 mm (0.0394 to 0.0591 in.) and exhaust seats should be 1.25 to 1.75 mm (0.049 to 0.069 in.). 4. Check the valve spring installed height (4) after refacing the valve and seat. VALVE AND SPRING INSTALLED HEIGHT 1. Coat valve stems (2) with clean engine oil and insert them in cylinder head. 2. If valves or seats have been refaced, check valve tip height (5). If valve tip height (5) for intake valve is greater than 47.836 mm (1.883 in.) or 47.837 mm (1.883 in.) for exhaust valve, grind valve tip until within specifications. Make sure measurement is taken from cylinder head surface to the top of valve stem. 3. Install valve seal/spring seat assembly (8) over valve guides on all valve stems. Ensure that the garter spring (9) is intact around the top of the rubber seal. 4. Position valve springs (3) and retainer (2) on spring seat (4). 5. Compress valve spring with a valve spring compressor. 6. Install retainer locks (1) and release tool. 7. If valves and/or seats are refaced, measure the installed height of springs (4). Measurement is taken from top of spring seat to the bottom surface of spring retainer. If height is greater than 38.75 mm (1.5256 in.), install a 0.762 mm (0.030 in.) spacer in head counterbore under the valve spring seat to bring spring height back within specification.
2007 | Dodge | Magnum | V6-2.7L VIN T | Automatic Transmission/Transaxle ¦Service and Repair, Procedures: 42RLE Automatic Transmission, Check Oil Level | CHECK OIL LEVEL 1. Verify that the vehicle is parked on a level surface. 2. Remove the dipstick tube cap. - WARNING: Risk of accident from vehicle starting off by itself when engine running. Risk of injury from contusions and burns if you insert your hands into the engine when it is started or when it is running. Secure vehicle to prevent it from moving off by itself. Wear properly fastened and close-fitting work clothes. Do not touch hot or rotating parts. 3. Actuate the service brake. Start engine and let it run at idle speed in selector lever position "P". 4. Shift through the transmission modes several times with the vehicle stationary and the engine idling 5. Warm up the transmission, wait at least 2 minutes and check the oil level with the engine running. Push the Oil Dipstick 9336 into transmission fill tube until the dipstick tip contacts the oil pan and pull out again, read off oil level, repeat if necessary. - NOTE: The dipstick will protrude from the fill tube when installed. 42RLE Fluid Temperature Chart 6. Check transmission oil temperature using the appropriate scan tool. 7. The transmission Oil Dipstick 9336 has indicator marks every 10 mm. Determine the height of the oil level on the dipstick and using the height, the transmission temperature, and the Transmission Fluid Graph, determine if the transmission oil level is correct. 8. Add or remove oil as necessary and recheck the oil level. 9. Once the oil level is correct, install the dipstick tube cap.
2007 | Dodge | Magnum | V6-2.7L VIN T | Automatic Transmission/Transaxle ¦Service and Repair, Procedures: NAG1 Automatic Transmission, Check Oil Level | CHECK OIL LEVEL 1. Verify that the vehicle is parked on a level surface. 2. Remove the dipstick tube cap. - WARNING: Risk of accident from vehicle starting off by itself when engine running. Risk of injury from contusions and burns if you insert your hands into the engine when it is started or when it is running. Secure vehicle to prevent it from moving off by itself. Wear properly fastened and close-fitting work clothes. Do not touch hot or rotating parts. 3. Actuate the service brake. Start engine and let it run at idle speed in selector lever position "P". 4. Shift through the transmission modes several times with the vehicle stationary and the engine idling 5. Warm up the transmission, wait at least 2 minutes and check the oil level with the engine running. Push the Oil Dipstick 9336 into transmission fill tube until the dipstick tip contacts the oil pan and pull out again, read off oil level, repeat if necessary. - NOTE: The dipstick will protrude from the fill tube when installed. NAG1 Transmission Fill Graph 6. Check transmission oil temperature using the appropriate scan tool. - NOTE: The true transmission oil temperature can only be read by a scan tool in REVERSE or any forward gear position. 7. Determine the height of the oil level on the dipstick and using the height, the transmission temperature, and the Transmission Fluid Graph, determine if the transmission oil level is correct. 8. Add or remove oil as necessary and recheck the oil level. 9. Once the oil level is correct, install the dipstick tube cap.
2007 | Dodge | Magnum | V6-2.7L VIN T | Fluid - A/T ¦Service and Repair, Procedures: 42RLE Automatic Transmission, Check Oil Level | CHECK OIL LEVEL 1. Verify that the vehicle is parked on a level surface. 2. Remove the dipstick tube cap. - WARNING: Risk of accident from vehicle starting off by itself when engine running. Risk of injury from contusions and burns if you insert your hands into the engine when it is started or when it is running. Secure vehicle to prevent it from moving off by itself. Wear properly fastened and close-fitting work clothes. Do not touch hot or rotating parts. 3. Actuate the service brake. Start engine and let it run at idle speed in selector lever position "P". 4. Shift through the transmission modes several times with the vehicle stationary and the engine idling 5. Warm up the transmission, wait at least 2 minutes and check the oil level with the engine running. Push the Oil Dipstick 9336 into transmission fill tube until the dipstick tip contacts the oil pan and pull out again, read off oil level, repeat if necessary. - NOTE: The dipstick will protrude from the fill tube when installed. 42RLE Fluid Temperature Chart 6. Check transmission oil temperature using the appropriate scan tool. 7. The transmission Oil Dipstick 9336 has indicator marks every 10 mm. Determine the height of the oil level on the dipstick and using the height, the transmission temperature, and the Transmission Fluid Graph, determine if the transmission oil level is correct. 8. Add or remove oil as necessary and recheck the oil level. 9. Once the oil level is correct, install the dipstick tube cap.
2007 | Dodge | Magnum | V6-2.7L VIN T | Fluid - A/T ¦Service and Repair, Procedures: NAG1 Automatic Transmission, Check Oil Level | CHECK OIL LEVEL 1. Verify that the vehicle is parked on a level surface. 2. Remove the dipstick tube cap. - WARNING: Risk of accident from vehicle starting off by itself when engine running. Risk of injury from contusions and burns if you insert your hands into the engine when it is started or when it is running. Secure vehicle to prevent it from moving off by itself. Wear properly fastened and close-fitting work clothes. Do not touch hot or rotating parts. 3. Actuate the service brake. Start engine and let it run at idle speed in selector lever position "P". 4. Shift through the transmission modes several times with the vehicle stationary and the engine idling 5. Warm up the transmission, wait at least 2 minutes and check the oil level with the engine running. Push the Oil Dipstick 9336 into transmission fill tube until the dipstick tip contacts the oil pan and pull out again, read off oil level, repeat if necessary. - NOTE: The dipstick will protrude from the fill tube when installed. NAG1 Transmission Fill Graph 6. Check transmission oil temperature using the appropriate scan tool. - NOTE: The true transmission oil temperature can only be read by a scan tool in REVERSE or any forward gear position. 7. Determine the height of the oil level on the dipstick and using the height, the transmission temperature, and the Transmission Fluid Graph, determine if the transmission oil level is correct. 8. Add or remove oil as necessary and recheck the oil level. 9. Once the oil level is correct, install the dipstick tube cap.
2007 | Dodge | Magnum | V6-3.5L VIN V | Fuel Tank ¦Service and Repair, Procedures: Draining Fuel Tank | STANDARD PROCEDURE - DRAINING FUEL TANK 1. Release the fuel pressure, refer to the Fuel Pressure Release Procedure. 2. Disconnect negative battery cable. - NOTE: The fuel level of the vehicle must be below 5/8 of a tank before you remove the module lock-rings. If it is above that you can spill fuel in the vehicle. 3. Drain partial fuel from fuel tank through the filler tube. Use a hard nylon tube, with a 30° cut on the end, to push the check valve open to drain fuel from tank. 4. Remove the rear lower seat cushion. 5. Push seat back and up to remove seat cushion. 6. Fold back the foam pad covering access cover for modules. 7. Remove plastic access covers from floor pan left side. 8. Disconnect the electrical connector from left side module. 9. Mark the module orientation. 10. Use special tool #9340 to remove left side module lock ring. 11. Drain fuel from left side of fuel tank. Lift module up enough to push hose into tank and drain. Do not spill fuel in interior of vehicle. - NOTE: Push drain hose through opening inside of tank to right side to drain fuel from right side of tank. This will not drain all the fuel from this side of tank. 12. Push drain tube over center hump of fuel tank into the right side of tank and drain fuel from right side of tank. 13. Remove plastic access covers from floor pan right side. 14. Disconnect the fuel supply line from module. 15. Mark the module orientation. 16. Use special tool #9340 to remove right side module lock ring. 17. Drain fuel from right side of fuel tank. Lift module up enough to push hose into tank and drain. Do not spill fuel in interior of vehicle.
2007 | Dodge | Magnum | V6-3.5L VIN V | Brake Fluid ¦Service and Repair, Procedures: Brake Fluid Level Checking | BRAKE FLUID LEVEL CHECKING Check master cylinder reservoir fluid level a minimum of twice annually. Fluid reservoirs (1) are marked with the words MAX and MIN to indicate proper brake fluid fill level of the master cylinder. If necessary, add brake fluid to bring the level to the bottom of the MAX mark on the side of the master cylinder fluid reservoir (1). Use only Mopar(R) brake fluid or equivalent from a sealed container. Brake fluid must conform to DOT 3 specifications. DO NOT use brake fluid with a lower boiling point, as brake failure could result during prolonged hard braking. Use only brake fluid that was stored in a tightly-sealed container. DO NOT use petroleum-based fluid because seal damage will result. Petroleum based fluids would be items such as engine oil, transmission fluid, power steering fluid etc.
2007 | Dodge | Magnum | V6-3.5L VIN V | Valve ¦Service and Repair, Procedures: Valve and Valve Seat Refacing | VALVE AND VALVE SEAT REFACING VALVES 1. Inspect the remaining margin (1) after the valves are refaced. VALVE SEATS 1. When refacing valve seats, it is important that the correct size valve guide pilot be used for reseating stones. A true and complete surface must be obtained. 2. Measure the concentricity of valve seat using dial indicator. Total runout should not exceed 0.051 mm (0.002 inch.) total indicator reading. 3. Inspect the valve seat (3) with Prussian blue to determine where the valve (1) contacts the seat. To do this, coat valve seat (1) LIGHTLY with Prussian blue then set valve in place. Rotate the valve with light pressure. If the blue is transferred to the center of valve face (2), contact is satisfactory. If the blue is transferred to top edge of valve face (2), then lower valve seat (3) with a 15° stone. If the blue is transferred to the bottom edge of valve face (2), then raise valve seat (3) with a 65° stone. - NOTE: Valve seats (1) which are worn or burned can be reworked, provided that correct angle and seat width (1) are maintained. Otherwise cylinder head must be replaced. 4. When seat is properly positioned the width of the intake seats should be 0.75 to 1.25 mm (0.0296 to 0.0493 in.) and exhaust seats should be 1.25 to 1.75 mm (0.049 to 0.069 in.). VALVE AND SPRING INSTALLED HEIGHT 1. Coat valve stems with clean engine oil and insert them in cylinder head. 2. If valves or seats have been refaced, check valve tip height (A). If valve tip height is greater than 43.65 mm (1.7185 in.) intake or 46.48 mm (1.8299 in.) exhaust, grind valve tip until within specifications. Make sure measurement is taken from cylinder head surface to the top of valve stem. 3. Install valve seal/spring seat assembly over valve guides on all valve stem. Ensure that the garter spring is intact around the top of the rubber seal. 4. Place valve spring (color-coded end facing up) and valve retainer into position on spring seat. 5. Compress valve springs (4) with valve spring compressor C-3422-D and adapter 6526. 6. If valves (1) and/or seats are refaced, measure the installed height of springs. Measurements are taken from top of spring (4) seat to the bottom surface of spring retainer. If height is greater than 38.75 mm (1.5256 in.), install a 0.762 mm (0.030 in.) spacer in head counterbore under the valve spring seat to bring spring height back within specification.
2007 | Dodge | Magnum | V6-3.5L VIN V | Automatic Transmission/Transaxle ¦Service and Repair, Procedures: 42RLE Automatic Transmission, Check Oil Level | CHECK OIL LEVEL 1. Verify that the vehicle is parked on a level surface. 2. Remove the dipstick tube cap. - WARNING: Risk of accident from vehicle starting off by itself when engine running. Risk of injury from contusions and burns if you insert your hands into the engine when it is started or when it is running. Secure vehicle to prevent it from moving off by itself. Wear properly fastened and close-fitting work clothes. Do not touch hot or rotating parts. 3. Actuate the service brake. Start engine and let it run at idle speed in selector lever position "P". 4. Shift through the transmission modes several times with the vehicle stationary and the engine idling 5. Warm up the transmission, wait at least 2 minutes and check the oil level with the engine running. Push the Oil Dipstick 9336 into transmission fill tube until the dipstick tip contacts the oil pan and pull out again, read off oil level, repeat if necessary. - NOTE: The dipstick will protrude from the fill tube when installed. 42RLE Fluid Temperature Chart 6. Check transmission oil temperature using the appropriate scan tool. 7. The transmission Oil Dipstick 9336 has indicator marks every 10 mm. Determine the height of the oil level on the dipstick and using the height, the transmission temperature, and the Transmission Fluid Graph, determine if the transmission oil level is correct. 8. Add or remove oil as necessary and recheck the oil level. 9. Once the oil level is correct, install the dipstick tube cap.
2007 | Dodge | Magnum | V6-3.5L VIN V | Automatic Transmission/Transaxle ¦Service and Repair, Procedures: NAG1 Automatic Transmission, Check Oil Level | CHECK OIL LEVEL 1. Verify that the vehicle is parked on a level surface. 2. Remove the dipstick tube cap. - WARNING: Risk of accident from vehicle starting off by itself when engine running. Risk of injury from contusions and burns if you insert your hands into the engine when it is started or when it is running. Secure vehicle to prevent it from moving off by itself. Wear properly fastened and close-fitting work clothes. Do not touch hot or rotating parts. 3. Actuate the service brake. Start engine and let it run at idle speed in selector lever position "P". 4. Shift through the transmission modes several times with the vehicle stationary and the engine idling 5. Warm up the transmission, wait at least 2 minutes and check the oil level with the engine running. Push the Oil Dipstick 9336 into transmission fill tube until the dipstick tip contacts the oil pan and pull out again, read off oil level, repeat if necessary. - NOTE: The dipstick will protrude from the fill tube when installed. NAG1 Transmission Fill Graph 6. Check transmission oil temperature using the appropriate scan tool. - NOTE: The true transmission oil temperature can only be read by a scan tool in REVERSE or any forward gear position. 7. Determine the height of the oil level on the dipstick and using the height, the transmission temperature, and the Transmission Fluid Graph, determine if the transmission oil level is correct. 8. Add or remove oil as necessary and recheck the oil level. 9. Once the oil level is correct, install the dipstick tube cap.
2007 | Dodge | Magnum | V6-3.5L VIN V | Fluid - A/T ¦Service and Repair, Procedures: 42RLE Automatic Transmission, Check Oil Level | CHECK OIL LEVEL 1. Verify that the vehicle is parked on a level surface. 2. Remove the dipstick tube cap. - WARNING: Risk of accident from vehicle starting off by itself when engine running. Risk of injury from contusions and burns if you insert your hands into the engine when it is started or when it is running. Secure vehicle to prevent it from moving off by itself. Wear properly fastened and close-fitting work clothes. Do not touch hot or rotating parts. 3. Actuate the service brake. Start engine and let it run at idle speed in selector lever position "P". 4. Shift through the transmission modes several times with the vehicle stationary and the engine idling 5. Warm up the transmission, wait at least 2 minutes and check the oil level with the engine running. Push the Oil Dipstick 9336 into transmission fill tube until the dipstick tip contacts the oil pan and pull out again, read off oil level, repeat if necessary. - NOTE: The dipstick will protrude from the fill tube when installed. 42RLE Fluid Temperature Chart 6. Check transmission oil temperature using the appropriate scan tool. 7. The transmission Oil Dipstick 9336 has indicator marks every 10 mm. Determine the height of the oil level on the dipstick and using the height, the transmission temperature, and the Transmission Fluid Graph, determine if the transmission oil level is correct. 8. Add or remove oil as necessary and recheck the oil level. 9. Once the oil level is correct, install the dipstick tube cap.
2007 | Dodge | Magnum | V6-3.5L VIN V | Fluid - A/T ¦Service and Repair, Procedures: NAG1 Automatic Transmission, Check Oil Level | CHECK OIL LEVEL 1. Verify that the vehicle is parked on a level surface. 2. Remove the dipstick tube cap. - WARNING: Risk of accident from vehicle starting off by itself when engine running. Risk of injury from contusions and burns if you insert your hands into the engine when it is started or when it is running. Secure vehicle to prevent it from moving off by itself. Wear properly fastened and close-fitting work clothes. Do not touch hot or rotating parts. 3. Actuate the service brake. Start engine and let it run at idle speed in selector lever position "P". 4. Shift through the transmission modes several times with the vehicle stationary and the engine idling 5. Warm up the transmission, wait at least 2 minutes and check the oil level with the engine running. Push the Oil Dipstick 9336 into transmission fill tube until the dipstick tip contacts the oil pan and pull out again, read off oil level, repeat if necessary. - NOTE: The dipstick will protrude from the fill tube when installed. NAG1 Transmission Fill Graph 6. Check transmission oil temperature using the appropriate scan tool. - NOTE: The true transmission oil temperature can only be read by a scan tool in REVERSE or any forward gear position. 7. Determine the height of the oil level on the dipstick and using the height, the transmission temperature, and the Transmission Fluid Graph, determine if the transmission oil level is correct. 8. Add or remove oil as necessary and recheck the oil level. 9. Once the oil level is correct, install the dipstick tube cap.
2007 | Dodge | Magnum | V8-5.7L VIN 2 | Fuel Tank ¦Service and Repair, Procedures: Draining Fuel Tank | STANDARD PROCEDURE - DRAINING FUEL TANK 1. Release the fuel pressure, refer to the Fuel Pressure Release Procedure. 2. Disconnect negative battery cable. - NOTE: The fuel level of the vehicle must be below 5/8 of a tank before you remove the module lock-rings. If it is above that you can spill fuel in the vehicle. 3. Drain partial fuel from fuel tank through the filler tube. Use a hard nylon tube, with a 30° cut on the end, to push the check valve open to drain fuel from tank. 4. Remove the rear lower seat cushion. 5. Push seat back and up to remove seat cushion. 6. Fold back the foam pad covering access cover for modules. 7. Remove plastic access covers from floor pan left side. 8. Disconnect the electrical connector from left side module. 9. Mark the module orientation. 10. Use special tool #9340 to remove left side module lock ring. 11. Drain fuel from left side of fuel tank. Lift module up enough to push hose into tank and drain. Do not spill fuel in interior of vehicle. - NOTE: Push drain hose through opening inside of tank to right side to drain fuel from right side of tank. This will not drain all the fuel from this side of tank. 12. Push drain tube over center hump of fuel tank into the right side of tank and drain fuel from right side of tank. 13. Remove plastic access covers from floor pan right side. 14. Disconnect the fuel supply line from module. 15. Mark the module orientation. 16. Use special tool #9340 to remove right side module lock ring. 17. Drain fuel from right side of fuel tank. Lift module up enough to push hose into tank and drain. Do not spill fuel in interior of vehicle.
2007 | Dodge | Magnum | V8-5.7L VIN 2 | Brake Fluid ¦Service and Repair, Procedures: Brake Fluid Level Checking | BRAKE FLUID LEVEL CHECKING Check master cylinder reservoir fluid level a minimum of twice annually. Fluid reservoirs (1) are marked with the words MAX and MIN to indicate proper brake fluid fill level of the master cylinder. If necessary, add brake fluid to bring the level to the bottom of the MAX mark on the side of the master cylinder fluid reservoir (1). Use only Mopar(R) brake fluid or equivalent from a sealed container. Brake fluid must conform to DOT 3 specifications. DO NOT use brake fluid with a lower boiling point, as brake failure could result during prolonged hard braking. Use only brake fluid that was stored in a tightly-sealed container. DO NOT use petroleum-based fluid because seal damage will result. Petroleum based fluids would be items such as engine oil, transmission fluid, power steering fluid etc.
2007 | Dodge | Magnum | V8-5.7L VIN 2 | Automatic Transmission/Transaxle ¦Service and Repair, Procedures: 42RLE Automatic Transmission, Check Oil Level | CHECK OIL LEVEL 1. Verify that the vehicle is parked on a level surface. 2. Remove the dipstick tube cap. - WARNING: Risk of accident from vehicle starting off by itself when engine running. Risk of injury from contusions and burns if you insert your hands into the engine when it is started or when it is running. Secure vehicle to prevent it from moving off by itself. Wear properly fastened and close-fitting work clothes. Do not touch hot or rotating parts. 3. Actuate the service brake. Start engine and let it run at idle speed in selector lever position "P". 4. Shift through the transmission modes several times with the vehicle stationary and the engine idling 5. Warm up the transmission, wait at least 2 minutes and check the oil level with the engine running. Push the Oil Dipstick 9336 into transmission fill tube until the dipstick tip contacts the oil pan and pull out again, read off oil level, repeat if necessary. - NOTE: The dipstick will protrude from the fill tube when installed. 42RLE Fluid Temperature Chart 6. Check transmission oil temperature using the appropriate scan tool. 7. The transmission Oil Dipstick 9336 has indicator marks every 10 mm. Determine the height of the oil level on the dipstick and using the height, the transmission temperature, and the Transmission Fluid Graph, determine if the transmission oil level is correct. 8. Add or remove oil as necessary and recheck the oil level. 9. Once the oil level is correct, install the dipstick tube cap.
2007 | Dodge | Magnum | V8-5.7L VIN 2 | Automatic Transmission/Transaxle ¦Service and Repair, Procedures: NAG1 Automatic Transmission, Check Oil Level | CHECK OIL LEVEL 1. Verify that the vehicle is parked on a level surface. 2. Remove the dipstick tube cap. - WARNING: Risk of accident from vehicle starting off by itself when engine running. Risk of injury from contusions and burns if you insert your hands into the engine when it is started or when it is running. Secure vehicle to prevent it from moving off by itself. Wear properly fastened and close-fitting work clothes. Do not touch hot or rotating parts. 3. Actuate the service brake. Start engine and let it run at idle speed in selector lever position "P". 4. Shift through the transmission modes several times with the vehicle stationary and the engine idling 5. Warm up the transmission, wait at least 2 minutes and check the oil level with the engine running. Push the Oil Dipstick 9336 into transmission fill tube until the dipstick tip contacts the oil pan and pull out again, read off oil level, repeat if necessary. - NOTE: The dipstick will protrude from the fill tube when installed. NAG1 Transmission Fill Graph 6. Check transmission oil temperature using the appropriate scan tool. - NOTE: The true transmission oil temperature can only be read by a scan tool in REVERSE or any forward gear position. 7. Determine the height of the oil level on the dipstick and using the height, the transmission temperature, and the Transmission Fluid Graph, determine if the transmission oil level is correct. 8. Add or remove oil as necessary and recheck the oil level. 9. Once the oil level is correct, install the dipstick tube cap.
2007 | Dodge | Magnum | V8-5.7L VIN 2 | Fluid - A/T ¦Service and Repair, Procedures: 42RLE Automatic Transmission, Check Oil Level | CHECK OIL LEVEL 1. Verify that the vehicle is parked on a level surface. 2. Remove the dipstick tube cap. - WARNING: Risk of accident from vehicle starting off by itself when engine running. Risk of injury from contusions and burns if you insert your hands into the engine when it is started or when it is running. Secure vehicle to prevent it from moving off by itself. Wear properly fastened and close-fitting work clothes. Do not touch hot or rotating parts. 3. Actuate the service brake. Start engine and let it run at idle speed in selector lever position "P". 4. Shift through the transmission modes several times with the vehicle stationary and the engine idling 5. Warm up the transmission, wait at least 2 minutes and check the oil level with the engine running. Push the Oil Dipstick 9336 into transmission fill tube until the dipstick tip contacts the oil pan and pull out again, read off oil level, repeat if necessary. - NOTE: The dipstick will protrude from the fill tube when installed. 42RLE Fluid Temperature Chart 6. Check transmission oil temperature using the appropriate scan tool. 7. The transmission Oil Dipstick 9336 has indicator marks every 10 mm. Determine the height of the oil level on the dipstick and using the height, the transmission temperature, and the Transmission Fluid Graph, determine if the transmission oil level is correct. 8. Add or remove oil as necessary and recheck the oil level. 9. Once the oil level is correct, install the dipstick tube cap.
2007 | Dodge | Magnum | V8-5.7L VIN 2 | Fluid - A/T ¦Service and Repair, Procedures: NAG1 Automatic Transmission, Check Oil Level | CHECK OIL LEVEL 1. Verify that the vehicle is parked on a level surface. 2. Remove the dipstick tube cap. - WARNING: Risk of accident from vehicle starting off by itself when engine running. Risk of injury from contusions and burns if you insert your hands into the engine when it is started or when it is running. Secure vehicle to prevent it from moving off by itself. Wear properly fastened and close-fitting work clothes. Do not touch hot or rotating parts. 3. Actuate the service brake. Start engine and let it run at idle speed in selector lever position "P". 4. Shift through the transmission modes several times with the vehicle stationary and the engine idling 5. Warm up the transmission, wait at least 2 minutes and check the oil level with the engine running. Push the Oil Dipstick 9336 into transmission fill tube until the dipstick tip contacts the oil pan and pull out again, read off oil level, repeat if necessary. - NOTE: The dipstick will protrude from the fill tube when installed. NAG1 Transmission Fill Graph 6. Check transmission oil temperature using the appropriate scan tool. - NOTE: The true transmission oil temperature can only be read by a scan tool in REVERSE or any forward gear position. 7. Determine the height of the oil level on the dipstick and using the height, the transmission temperature, and the Transmission Fluid Graph, determine if the transmission oil level is correct. 8. Add or remove oil as necessary and recheck the oil level. 9. Once the oil level is correct, install the dipstick tube cap.
2007 | Dodge | Magnum SRT-8 | V8-6.1L VIN 3 | Fuel Tank ¦Service and Repair, Procedures: Draining Fuel Tank | STANDARD PROCEDURE - DRAINING FUEL TANK 1. Release the fuel pressure, refer to the Fuel Pressure Release Procedure. 2. Disconnect negative battery cable. - NOTE: The fuel level of the vehicle must be below 5/8 of a tank before you remove the module lock-rings. If it is above that you can spill fuel in the vehicle. 3. Drain partial fuel from fuel tank through the filler tube. Use a hard nylon tube, with a 30° cut on the end, to push the check valve open to drain fuel from tank. 4. Remove the rear lower seat cushion. 5. Push seat back and up to remove seat cushion. 6. Fold back the foam pad covering access cover for modules. 7. Remove plastic access covers from floor pan left side. 8. Disconnect the electrical connector from left side module. 9. Mark the module orientation. 10. Use special tool #9340 to remove left side module lock ring. 11. Drain fuel from left side of fuel tank. Lift module up enough to push hose into tank and drain. Do not spill fuel in interior of vehicle. - NOTE: Push drain hose through opening inside of tank to right side to drain fuel from right side of tank. This will not drain all the fuel from this side of tank. 12. Push drain tube over center hump of fuel tank into the right side of tank and drain fuel from right side of tank. 13. Remove plastic access covers from floor pan right side. 14. Disconnect the fuel supply line from module. 15. Mark the module orientation. 16. Use special tool #9340 to remove right side module lock ring. 17. Drain fuel from right side of fuel tank. Lift module up enough to push hose into tank and drain. Do not spill fuel in interior of vehicle.
2007 | Dodge | Magnum SRT-8 | V8-6.1L VIN 3 | Brake Fluid ¦Service and Repair, Procedures: Brake Fluid Level Checking | BRAKE FLUID LEVEL CHECKING Check master cylinder reservoir fluid level a minimum of twice annually. Fluid reservoirs (1) are marked with the words MAX and MIN to indicate proper brake fluid fill level of the master cylinder. If necessary, add brake fluid to bring the level to the bottom of the MAX mark on the side of the master cylinder fluid reservoir (1). Use only Mopar(R) brake fluid or equivalent from a sealed container. Brake fluid must conform to DOT 3 specifications. DO NOT use brake fluid with a lower boiling point, as brake failure could result during prolonged hard braking. Use only brake fluid that was stored in a tightly-sealed container. DO NOT use petroleum-based fluid because seal damage will result. Petroleum based fluids would be items such as engine oil, transmission fluid, power steering fluid etc.
2007 | Dodge | Magnum SRT-8 | V8-6.1L VIN 3 | Automatic Transmission/Transaxle ¦Service and Repair, Procedures: 42RLE Automatic Transmission, Check Oil Level | CHECK OIL LEVEL 1. Verify that the vehicle is parked on a level surface. 2. Remove the dipstick tube cap. - WARNING: Risk of accident from vehicle starting off by itself when engine running. Risk of injury from contusions and burns if you insert your hands into the engine when it is started or when it is running. Secure vehicle to prevent it from moving off by itself. Wear properly fastened and close-fitting work clothes. Do not touch hot or rotating parts. 3. Actuate the service brake. Start engine and let it run at idle speed in selector lever position "P". 4. Shift through the transmission modes several times with the vehicle stationary and the engine idling 5. Warm up the transmission, wait at least 2 minutes and check the oil level with the engine running. Push the Oil Dipstick 9336 into transmission fill tube until the dipstick tip contacts the oil pan and pull out again, read off oil level, repeat if necessary. - NOTE: The dipstick will protrude from the fill tube when installed. 42RLE Fluid Temperature Chart 6. Check transmission oil temperature using the appropriate scan tool. 7. The transmission Oil Dipstick 9336 has indicator marks every 10 mm. Determine the height of the oil level on the dipstick and using the height, the transmission temperature, and the Transmission Fluid Graph, determine if the transmission oil level is correct. 8. Add or remove oil as necessary and recheck the oil level. 9. Once the oil level is correct, install the dipstick tube cap.
2007 | Dodge | Magnum SRT-8 | V8-6.1L VIN 3 | Automatic Transmission/Transaxle ¦Service and Repair, Procedures: NAG1 Automatic Transmission, Check Oil Level | CHECK OIL LEVEL 1. Verify that the vehicle is parked on a level surface. 2. Remove the dipstick tube cap. - WARNING: Risk of accident from vehicle starting off by itself when engine running. Risk of injury from contusions and burns if you insert your hands into the engine when it is started or when it is running. Secure vehicle to prevent it from moving off by itself. Wear properly fastened and close-fitting work clothes. Do not touch hot or rotating parts. 3. Actuate the service brake. Start engine and let it run at idle speed in selector lever position "P". 4. Shift through the transmission modes several times with the vehicle stationary and the engine idling 5. Warm up the transmission, wait at least 2 minutes and check the oil level with the engine running. Push the Oil Dipstick 9336 into transmission fill tube until the dipstick tip contacts the oil pan and pull out again, read off oil level, repeat if necessary. - NOTE: The dipstick will protrude from the fill tube when installed. NAG1 Transmission Fill Graph 6. Check transmission oil temperature using the appropriate scan tool. - NOTE: The true transmission oil temperature can only be read by a scan tool in REVERSE or any forward gear position. 7. Determine the height of the oil level on the dipstick and using the height, the transmission temperature, and the Transmission Fluid Graph, determine if the transmission oil level is correct. 8. Add or remove oil as necessary and recheck the oil level. 9. Once the oil level is correct, install the dipstick tube cap.
2007 | Dodge | Magnum SRT-8 | V8-6.1L VIN 3 | Fluid - A/T ¦Service and Repair, Procedures: 42RLE Automatic Transmission, Check Oil Level | CHECK OIL LEVEL 1. Verify that the vehicle is parked on a level surface. 2. Remove the dipstick tube cap. - WARNING: Risk of accident from vehicle starting off by itself when engine running. Risk of injury from contusions and burns if you insert your hands into the engine when it is started or when it is running. Secure vehicle to prevent it from moving off by itself. Wear properly fastened and close-fitting work clothes. Do not touch hot or rotating parts. 3. Actuate the service brake. Start engine and let it run at idle speed in selector lever position "P". 4. Shift through the transmission modes several times with the vehicle stationary and the engine idling 5. Warm up the transmission, wait at least 2 minutes and check the oil level with the engine running. Push the Oil Dipstick 9336 into transmission fill tube until the dipstick tip contacts the oil pan and pull out again, read off oil level, repeat if necessary. - NOTE: The dipstick will protrude from the fill tube when installed. 42RLE Fluid Temperature Chart 6. Check transmission oil temperature using the appropriate scan tool. 7. The transmission Oil Dipstick 9336 has indicator marks every 10 mm. Determine the height of the oil level on the dipstick and using the height, the transmission temperature, and the Transmission Fluid Graph, determine if the transmission oil level is correct. 8. Add or remove oil as necessary and recheck the oil level. 9. Once the oil level is correct, install the dipstick tube cap.
2007 | Dodge | Magnum SRT-8 | V8-6.1L VIN 3 | Fluid - A/T ¦Service and Repair, Procedures: NAG1 Automatic Transmission, Check Oil Level | CHECK OIL LEVEL 1. Verify that the vehicle is parked on a level surface. 2. Remove the dipstick tube cap. - WARNING: Risk of accident from vehicle starting off by itself when engine running. Risk of injury from contusions and burns if you insert your hands into the engine when it is started or when it is running. Secure vehicle to prevent it from moving off by itself. Wear properly fastened and close-fitting work clothes. Do not touch hot or rotating parts. 3. Actuate the service brake. Start engine and let it run at idle speed in selector lever position "P". 4. Shift through the transmission modes several times with the vehicle stationary and the engine idling 5. Warm up the transmission, wait at least 2 minutes and check the oil level with the engine running. Push the Oil Dipstick 9336 into transmission fill tube until the dipstick tip contacts the oil pan and pull out again, read off oil level, repeat if necessary. - NOTE: The dipstick will protrude from the fill tube when installed. NAG1 Transmission Fill Graph 6. Check transmission oil temperature using the appropriate scan tool. - NOTE: The true transmission oil temperature can only be read by a scan tool in REVERSE or any forward gear position. 7. Determine the height of the oil level on the dipstick and using the height, the transmission temperature, and the Transmission Fluid Graph, determine if the transmission oil level is correct. 8. Add or remove oil as necessary and recheck the oil level. 9. Once the oil level is correct, install the dipstick tube cap.
2006 | Dodge | Charger | V6-2.7L VIN R | Fuel Pump ¦Service and Repair, Procedures | MODULE-FUEL PUMP REMOVAL 1. Release the fuel pressure. 2. Disconnect negative battery cable. - NOTE: The fuel level of the vehicle must be below 5/8 of a tank before you remove the module lock-rings. If it is above that you can spill fuel in the vehicle. 3. Drain partial fuel from fuel tank through the filler tube. Use a hard nylon tube, with a 30° cut on the end, to push the check valve open to drain fuel from tank. 4. Remove the rear lower seat cushion. 5. Push seat back and up to remove seat cushion. 6. Fold back the foam pad covering access cover for modules. 7. Disconnect the electrical connector from left side module. 8. Mark the module orientation. 9. Use special tool #9340 to remove left side module lock ring. 10. Drain fuel from left side of fuel tank. Lift module up enough to push hose into tank and drain. Do not spill fuel in interior of vehicle. 11. Disconnect the electrical connectors from the module top. 12. Remove the module top half. 13. The module fuel level sending card (1). The fuel return lines (2). The fuel supply line (3). 14. Fuel line release tab, press in the tab and pull up on fuel line. 15. Remove fuel line. 16. Remove fuel return line from lower module. Line unsnap from module. 17. Return line removed. 18. Tip module on its side to drain remaining fuel from reservoir and remove module from vehicle. INSTALLATION 1. Install pump module into tank. 2. Connect fuel return lines to module. 3. Lines connected. 4. Connect fuel supply line to module and make sure it is locked in place. 5. Connect electrical connectors to bottom of module top, Install module top to module bottom. 6. Install module and align marks on the module for proper orientation. 7. Install module lock-ring. 8. Use special tool #9340 to tighten left side module lock ring. 9. Connect the electrical connector to left side module. 10. Install plastic access cover. 11. Fold the foam pad covering access cover for modules back into place. 12. Install rear lower seat cushion 13. Rear lower seat cushion installed. 14. Fill fuel tank. 15. Connect negative battery cable. 16. Fill fuel tank. Use the scan tool to pressurize the fuel system. Check for leaks.
2006 | Dodge | Charger | V6-2.7L VIN R | Fuel Pressure Regulator ¦Service and Repair, Procedures | REMOVAL 1. Release the fuel pressure. 2. Disconnect negative battery cable. - NOTE: The fuel level of the vehicle must be below 5/8 of a tank before you remove the module lock-rings. If it is above that you can spill fuel in the vehicle. 3. Drain partial fuel from fuel tank through the filler tube. Use a hard nylon tube, with a 30° cut on the end, to push the check valve open to drain fuel from tank. 4. Remove the rear lower seat cushion. 5. Push seat back and up to remove seat cushion. 6. Fold back the foam pad covering access cover for modules. 7. Remove plastic access covers from floor pan right side. 8. Disconnect the fuel supply line from module. 9. Mark the module orientation. 10. Use special tool #9340 to remove right side module lock ring. 11. Drain fuel from right side of fuel tank. Lift module up enough to push hose into tank and drain. Do not spill fuel in interior of vehicle. 12. Pull module up and out of fuel tank. 13. Fuel Pressure regulator location. 14. Note location of ground wire tab location. 15. Remove ground wire. 16. Use a screwdriver and pry up on retaining clip. 17. Clip in the off position. 18. Fuel pressure regulator removed. 19. Remove O-ring from module. INSTALLATION 1. Install O-ring. 2. Install ground ring. 3. Install Fuel Regulator and ground ring. Note location of ground ring. 4. Install ground wire. 5. Install Fuel Pressure Regulator retaining clip. 6. Install module into tank. 7. Align marks on the module for proper orientation. 8. Install module lock-ring. 9. Use special tool #9340 to tighten right side module lock ring. 10. Connect the fuel supply line to module. 11. Install plastic access covers to floor pan right side. 12. Fold the foam pad covering access cover for modules back into place. 13. Install rear lower seat cushion 14. Rear lower seat cushion installed. 15. Fill fuel tank. 16. Connect negative battery cable. 17. Fill fuel tank. Use the scan tool to pressurize the fuel system. Check for leaks.
2006 | Dodge | Charger | V6-2.7L VIN R | Fuel Tank Unit ¦Service and Repair, Procedures | MODULE-FUEL PUMP REMOVAL 1. Release the fuel pressure. 2. Disconnect negative battery cable. - NOTE: The fuel level of the vehicle must be below 5/8 of a tank before you remove the module lock-rings. If it is above that you can spill fuel in the vehicle. 3. Drain partial fuel from fuel tank through the filler tube. Use a hard nylon tube, with a 30° cut on the end, to push the check valve open to drain fuel from tank. 4. Remove the rear lower seat cushion. 5. Push seat back and up to remove seat cushion. 6. Fold back the foam pad covering access cover for modules. 7. Disconnect the electrical connector from left side module. 8. Mark the module orientation. 9. Use special tool #9340 to remove left side module lock ring. 10. Drain fuel from left side of fuel tank. Lift module up enough to push hose into tank and drain. Do not spill fuel in interior of vehicle. 11. Disconnect the electrical connectors from the module top. 12. Remove the module top half. 13. The module fuel level sending card (1). The fuel return lines (2). The fuel supply line (3). 14. Fuel line release tab, press in the tab and pull up on fuel line. 15. Remove fuel line. 16. Remove fuel return line from lower module. Line unsnap from module. 17. Return line removed. 18. Tip module on its side to drain remaining fuel from reservoir and remove module from vehicle. INSTALLATION 1. Install pump module into tank. 2. Connect fuel return lines to module. 3. Lines connected. 4. Connect fuel supply line to module and make sure it is locked in place. 5. Connect electrical connectors to bottom of module top, Install module top to module bottom. 6. Install module and align marks on the module for proper orientation. 7. Install module lock-ring. 8. Use special tool #9340 to tighten left side module lock ring. 9. Connect the electrical connector to left side module. 10. Install plastic access cover. 11. Fold the foam pad covering access cover for modules back into place. 12. Install rear lower seat cushion 13. Rear lower seat cushion installed. 14. Fill fuel tank. 15. Connect negative battery cable. 16. Fill fuel tank. Use the scan tool to pressurize the fuel system. Check for leaks.
2006 | Dodge | Charger | V6-2.7L VIN R | Vacuum Brake Booster ¦Service and Repair, Procedures | BOOSTER - POWER BRAKE REMOVAL 1. Move driver's seat to full rearward position. 2. Disconnect and isolate battery negative cable (2) from battery post. 3. Remove master cylinder. 4. If equipped with Electronic Stability Program (ESP), disconnect wiring harness (6) connector at pedal travel sensor (7) on power brake booster (3). 5. If equipped with ESP, disconnect wiring harness (6) connector at active brake booster solenoid (4). 6. Disconnect vacuum hose (3) from check valve (2) on face of booster (1). Do not remove check valve from booster. 7. Remove brake lamp switch. 8. Remove booster push rod from pin on brake pedal. To do so: - a. Position small screwdriver between center tang on power brake booster brake pedal pin retaining clip (3). - b. Rotate screwdriver enough to allow retaining clip center tang to pass over end of brake pedal pin, then slide retaining clip off brake pedal pin. - c. Discard retaining clip (3). It is not to be reused. Install NEW retaining clip when assembling. 9. Slide booster push rod (5) off brake pedal pin (4). 10. Remove four power brake booster mounting nuts (4). 11. Remove windshield wiper module. 12. Slide power brake booster forward out of dash panel and remove through opening between cross-brace and windshield. INSTALLATION - NOTE: Before installing booster, make sure there is a NEW booster seal (2) placed over push rod and mounting studs on rear of booster (1). 1. Install power brake booster through opening between cross-brace and windshield. Guide booster (1) push rod and mounting studs through dash panel (2). - NOTE: Be sure to tighten all four booster mounting nuts to specifications or a vacuum leak can result. 2. Install four power brake booster mounting nuts (4). Tighten nuts to 25 Nm (18 ft. lbs.) torque. 3. Slide booster push rod (5) onto brake pedal pin (4). Install NEW retaining clip (3) securing push rod to brake pedal. 4. Install and adjust NEW brake lamp switch (2). 5. Connect vacuum hose (3) to check valve (2) on face of booster (1). Do not remove check valve from booster. 6. If equipped with Electronic Stability Program (ESP), connect wiring harness (6) connector at pedal travel sensor (7) on power brake booster (3). 7. If equipped with ESP, connect wiring harness (6) connector at active brake booster solenoid (4). 8. Install master cylinder (1). 9. Install windshield wiper module and components removed to access. 10. Connect battery negative cable (2) to battery post. It is important that this is performed properly. 11. Road test vehicle to ensure proper operation of brakes.
2006 | Dodge | Charger | V6-2.7L VIN R | Valve ¦Service and Repair, Procedures: Removal and Installation | VALVES-INTAKE/EXHAUST REMOVAL 1. Remove cylinder head(s). 2. Remove valve spring (3). 3. Before removing valves (3), remove any burrs from valve stem retainer lock grooves (2) and stem tip (1) to prevent damage to the valve guides. 4. Remove valve. Identify each valve to ensure installation in original location. INSTALLATION 1. Coat valve stems (2) with clean engine oil and insert them in cylinder head. 2. If valves or seats have been reground, check valve tip height (5). If valve tip height (5) for intake valve is greater than 47.836 mm (1.883 inch) or 47.837 mm (1.883 inch) for exhaust valve, grind valve tip until within specifications. Make sure measurement is taken from cylinder head surface (7) to the top of valve stem (2). 3. Install valve stem seals (8). 4. After installing valve stem seals, make sure the garter spring (9) is in place. 5. Install valve spring (3).
2006 | Dodge | Charger | V6-2.7L VIN R | Fuel Tank ¦Service and Repair, Procedures: Fuel Tank Draining | 1. Release the fuel pressure. 2. Disconnect negative battery cable. - NOTE: The fuel level of the vehicle must be below 5/8 of a tank before you remove the module lock-rings. If it is above that you can spill fuel in the vehicle. 3. Drain partial fuel from fuel tank through the filler tube. Use a hard nylon tube, with a 30° cut on the end, to push the check valve open to drain fuel from tank. 4. Remove the rear lower seat cushion. 5. Push seat back and up to remove seat cushion. 6. Fold back the foam pad covering access cover for modules. 7. Remove plastic access covers from floor pan left side. 8. Disconnect the electrical connector from left side module. 9. Mark the module orientation. 10. Use special tool #9340 to remove left side module lock ring. 11. Drain fuel from left side of fuel tank. Lift module up enough to push hose into tank and drain. Do not spill fuel in interior of vehicle. - NOTE: Push drain hose through opening inside of tank to right side to drain fuel from right side of tank. This will not drain all the fuel from this side of tank. 12. Push drain tube over center hump of fuel tank into the right side of tank and drain fuel from right side of tank. 13. Remove plastic access covers from floor pan right side. 14. Disconnect the fuel supply line from module. 15. Mark the module orientation. 16. Use special tool #9340 to remove right side module lock ring. 17. Drain fuel from right side of fuel tank. Lift module up enough to push hose into tank and drain. Do not spill fuel in interior of vehicle.
2006 | Dodge | Charger | V6-2.7L VIN R | Fuel Tank ¦Service and Repair, Procedures: Removal and Installation | REMOVAL 1. Release the fuel pressure. 2. Disconnect negative battery cable. - NOTE: The fuel level of the vehicle must be below 5/8 of a tank before you remove the module lock-rings. If it is above that you can spill fuel in the vehicle. 3. Drain partial fuel from fuel tank through the filler tube. Use a hard nylon tube, with a 30° cut on the end, to push the check valve open to drain fuel from tank. 4. Remove the rear lower seat cushion. 5. Push seat back and up to remove seat cushion. 6. Fold back the foam pad covering access cover for modules. 7. Remove plastic access covers from floor pan right side. 8. Disconnect the fuel supply line from module. 9. Mark the module orientation. 10. Use special tool #9340 to remove right side module lock ring. 11. Drain fuel from right side of fuel tank. Lift module up enough to push hose into tank and drain. Do not spill fuel in interior of vehicle. 12. Disconnect the electrical connector from left side module. 13. Mark the module orientation. 14. Use special tool #9340 to remove left side module lock ring. 15. Drain fuel from left side of fuel tank. Lift module up enough to push hose into tank and drain. Do not spill fuel in interior of vehicle. 16. Install both module temporally, hand tighten the lock ring to hold modules in place. 17. Raise vehicle and support. 18. Remove left rear tire. 19. Remove the inner splash shield. 20. Disconnect the filler tube vent line. 21. Remove clamp from filler tube. 22. Remove metal filler tube from rubber tube on fuel tank. 23. Remove the exhaust system. 24. Remove the drive shaft. 25. Remove the left underbody splash shield. 26. Remove the right underbody splash shield. 27. Disconnect the EVAP line in the right rear wheel well. 28. Disconnect vapor line. 29. Disconnect the fuel supply line. 30. Support fuel tank with transmission jack. 31. Fuel tank strap bolt locations. 32. Remove bolt for fuel tank strap. 33. Remove bolt for fuel tank strap. 34. Lower tank and pull filler tube vent line through bracket. 35. Lower Fuel tank and remove from vehicle. 36. Left Side Module (Fuel Pump Module). 37. Right Side Module. 38. Control Valve and lines. INSTALLATION 1. Support fuel tank with transmission jack. 2. Raise tank and push filler tube vent line through bracket. 3. Fuel tank strap bolt locations. 4. Install bolt for fuel tank strap and tighten. 5. Install bolt for fuel tank strap and tighten. 6. Connect vapor line. 7. Connect the fuel supply line. 8. Connect the EVAP line in the right rear wheel well. 9. Install the drive shaft. 10. Install the exhaust system. 11. Install metal filler tube to rubber tube on fuel tank. 12. Install clamp to filler tube and tighten. 13. Connect the filler tube vent line. 14. Install the inner splash shield. 15. Install the left underbody splash shield. 16. Install the right underbody splash shield. 17. Install left rear tire. 18. Lower vehicle. 19. Install module and align marks on the module for proper orientation. 20. Install module lock-ring. 21. Use special tool #9340 to tighten left side module lock ring. 22. Connect the electrical connector to left side module and install plastic access cover. 23. Install module and align marks on the module for proper orientation. 24. Install module lock-ring. 25. Use special tool #9340 to tighten right side module lock ring. 26. Connect the fuel supply line to module. 27. Install plastic access covers to floor pan right side. 28. Fold the foam pad covering access cover for modules back into place. 29. Install rear lower seat cushion 30. Rear lower seat cushion installed. 31. Fill fuel tank. 32. Connect negative battery cable. 33. Fill fuel tank. Use the scan tool to pressurize the fuel system. Check for leaks.
2006 | Dodge | Charger | V6-2.7L VIN R | Valve ¦Service and Repair, Procedures: Refacing Valves & Seats | STANDARD PROCEDURE - VALVE AND VALVE SEAT REFACING - The intake and exhaust valves have a 44.5 to 45 degree face angle (1). The valve seats (2) have a 45 to 45.5 degree face angle. VALVES - Inspect the remaining margin (5) after the valves are refaced. VALVE SEATS - NOTE: When refacing valve seats, it is important that the correct size valve guide pilot be used for reseating stones. A true and complete surface must be obtained. 1. Measure the concentricity of valve seat using dial indicator. Total runout should not exceed 0.051 mm (0.002 inch) total indicator reading. 2. Inspect the valve seat (3) with Prussian blue to determine where the valve contacts the seat. To do this, coat valve seat (3)LIGHTLY with Prussian blue then set valve in place. Rotate the valve with light pressure. If the blue is transferred to the center of valve face (4), contact is satisfactory If the blue is transferred to top edge of valve face, then lower valve seat with a 15 degree stone. If the blue is transferred to the bottom edge of valve face, then raise valve seat with a 65 degree stone. - NOTE: Valve seats which are worn or burned can be reworked, provided that correct angle and seat width are maintained. Otherwise cylinder head must be replaced. 3. When seat is properly positioned the width of the intake 1.00 to 1.50 mm (0.0394 to 0.0591 inch) and exhaust seats should be 1.25 to 1.75 mm (0.049 to 0.069 inch). 4. Check the valve spring installed height (4) after refacing the valve and seat. VALVE AND SPRING INSTALLED HEIGHT 1. Coat valve stems (2) with clean engine oil and insert them in cylinder head. 2. If valves or seats have been refaced, check valve tip height (5). If valve tip height (5) for intake valve is greater than 47.836 mm (1.883 inch) or 47.837 mm (1.883 inch) for exhaust valve, grind valve tip until within specifications. Make sure measurement is taken from cylinder head surface to the top of valve stem. 3. Install valve seal/spring seat assembly (8) over valve guides on all valve stems. Ensure that the garter spring (9) is intact around the top of the rubber seal. 4. Position valve springs (3) and retainer (2) on spring seat (4). 5. Compress valve spring with a valve spring compressor. 6. Install retainer locks (1) and release tool. 7. If valves and/or seats are refaced, measure the installed height of springs (4). Measurement is taken from top of spring seat to the bottom surface of spring retainer. If height is greater than 38.75 mm (1.5256 inch), install a 0.762 mm (0.030 inch) spacer in head counterbore under the valve spring seat to bring spring height back within specification.
2006 | Dodge | Charger | V6-2.7L VIN R | Valve Spring ¦Service and Repair, Procedures: Cylinder Head Off | REMOVAL OFF VEHICLE 1. With cylinder head removed, compress valve springs (3) using a Special Tool C-3422-D, Valve Spring Compressor. 2. Remove valve retaining locks (1), valve spring retainers (2), valve springs (3). INSTALLATION 1. If removed, install valve(s) (5 & 6). 2. If valves or seats have been reground, check valve tip height (5). If valve tip height for intake valve is greater than 47.836 mm (1.883 inch) or 47.837 mm (1.883 inch) for exhaust valve, grind valve tip until within specifications. Make sure measurement is taken from cylinder head surface to the top of valve stem. 3. Install valve seal/spring seat assembly (4) over valve guides on all valve stems (5). - NOTE: Ensure that the garter spring (9) is intact around the top of the rubber seal. Install valve springs (3) , valve retainers (1). 4. Compress valve springs with a valve spring compressor install locks and release tool. If valves and/or seats are reground, measure the installed height of springs (4), make sure measurements are taken from top of spring seat (6) to the bottom surface of spring retainer (1). If height is greater than 38.75 mm (1.5256 inch), install a 0.762 mm (0.030 inch) spacer in head counterbore under the valve seal/spring seat (8) to bring spring height back within specification.
2006 | Dodge | Charger | V6-2.7L VIN R | Fuel Gauge Sender ¦Service and Repair, Procedures: Left Side Module | REMOVAL 1. Release the fuel pressure. 2. Disconnect negative battery cable. - NOTE: The fuel level of the vehicle must be below 5/8 of a tank before you remove the module lock-rings. If it is above that you can spill fuel in the vehicle. 3. Drain partial fuel from fuel tank through the filler tube. Use a hard nylon tube, with a 30° cut on the end, to push the check valve open to drain fuel from tank. 4. Remove the rear lower seat cushion. 5. Push seat back and up to remove seat cushion. 6. Fold back the foam pad covering access cover for modules. 7. Disconnect the electrical connector from left side module. 8. Mark the module orientation. 9. Use special tool #9340 to remove left side module lock ring. 10. Drain fuel from left side of fuel tank. Lift module up enough to push hose into tank and drain. Do not spill fuel in interior of vehicle. 11. Disconnect the electrical connector for the left side fuel level card from bottom of the module top. 12. Disconnect the electrical connector for the right side fuel level sending card. 13. Lift module top half off and tip lower half on its side to drain remaining fuel from the reservoir. 14. Remove wire from module. 15. Use a screwdriver to separate the locking tabs on the level sending card. 16. Lift level sending card straight up and out of module. 17. Disconnect the electrical wiring from module. 18. Remove level sending card. INSTALLATION 1. Install level sending card, make sure that the locking tabs are locked on the card. 2. Route wires in the proper location. 3. Install module top to module bottom. 4. Connect the electrical connectors for right side fuel level sending card, left side module card and fuel pump. 5. Install module and align marks on the module for proper orientation. 6. Install module lock-ring. 7. Use special tool #9340 to tighten left side module lock ring. 8. Connect the electrical connector to left side module and install plastic access cover. 9. Fold the foam pad covering access cover for modules back into place. 10. Install rear lower seat cushion. 11. Rear lower seat cushion installed. 12. Fill fuel tank. 13. Connect negative battery cable. 14. Fill fuel tank. Use the scan tool to pressurize the fuel system. Check for leaks.
2006 | Dodge | Charger | V6-2.7L VIN R | Fuel Gauge Sender ¦Service and Repair, Procedures: Right Side Module | REMOVAL 1. Release the fuel pressure. 2. Disconnect negative battery cable. - NOTE: The fuel level of the vehicle must be below 5/8 of a tank before you remove the module lock-rings. If it is above that you can spill fuel in the vehicle. 3. Drain partial fuel from fuel tank through the filler tube. Use a hard nylon tube, with a 30° cut on the end, to push the check valve open to drain fuel from tank. 4. Remove the rear lower seat cushion. 5. Push seat back and up to remove seat cushion. 6. Fold back the foam pad covering access cover for modules. 7. Disconnect the electrical connector from left side module. 8. Mark the module orientation. 9. Use special tool #9340 to remove left side module lock ring. 10. Drain fuel from left side of fuel tank. Lift module up enough to push hose into tank and drain. Do not spill fuel in interior of vehicle. 11. Lift module up and out of tank as far as possible. 12. Disconnect the electrical connector from the bottom of the left side module. 13. Pump module left side. 14. Lift module top half off and tip lower half on its side to drain remaining fuel from the reservoir. 15. Push in on the release tab on the fuel line fitting to release the fuel line from the fuel pump fitting. 16. Remove the Fuel supply line from the top of the bottom half of the module. 17. Fuel return line (1) and Siphon return line (2). Just pull tube up to release from module. 18. Remove the fuel return and Siphon return hoses from the bottom module. 19. Remove plastic access covers from floor pan right side. 20. Disconnect the fuel supply line from module. 21. Mark the module orientation. 22. Use special tool #9340 to remove right side module lock ring. 23. Drain fuel from right side of fuel tank. Lift module up enough to push hose into tank and drain. Do not spill fuel in interior of vehicle. 24. Pull module up and out of fuel tank. 25. Unlatch the fuel level sending card from module. 26. Fuel level sending card released. 27. Remove the ground wire from the check valve and fuel pressure regulator. 28. Remove fuel level sending card from module. 29. Cut tie straps from hoses to remove wiring harness for fuel level card. INSTALLATION 1. Install level sending card, make sure that the locking tabs are locked on the card. 2. Route wires in the proper location. 3. Tie strap the wires harness to the hoses. 4. Feed hoses and wiring harness into fuel tank and over the center hump in tank. 5. Install module and align marks on the module for proper orientation. 6. Install module lock-ring. 7. Use special tool #9340 to tighten right side module lock ring. 8. Connect the fuel supply line to module. 9. Install plastic access covers to floor pan right side. 10. Install the fuel return hoses to module. 11. Install fuel supply line to module. 12. Make sure that wires are routed properly. 13. Make sure that the level sending card wire is tie strapped to the fuel supply line at the module. 14. Install left side module top to module bottom. 15. Connect the electrical connectors for right side fuel level sending card, left side module card. Make sure that wires are routed properly. 16. Install module and align marks on the module for proper orientation. 17. Install module lock-ring. 18. Use special tool #9340 to tighten left side module lock ring. 19. Connect the electrical connector to left side module and install plastic access cover. 20. Fold the foam pad covering access cover for modules back into place. 21. Install rear lower seat cushion 22. Rear lower seat cushion installed. 23. Fill fuel tank. 24. Connect negative battery cable. 25. Fill fuel tank. Use the scan tool to pressurize the fuel system. Check for leaks.
2006 | Dodge | Charger | V6-2.7L VIN R | Fuel Level Sensor ¦Service and Repair, Procedures: Left Side Module | REMOVAL 1. Release the fuel pressure. 2. Disconnect negative battery cable. - NOTE: The fuel level of the vehicle must be below 5/8 of a tank before you remove the module lock-rings. If it is above that you can spill fuel in the vehicle. 3. Drain partial fuel from fuel tank through the filler tube. Use a hard nylon tube, with a 30° cut on the end, to push the check valve open to drain fuel from tank. 4. Remove the rear lower seat cushion. 5. Push seat back and up to remove seat cushion. 6. Fold back the foam pad covering access cover for modules. 7. Disconnect the electrical connector from left side module. 8. Mark the module orientation. 9. Use special tool #9340 to remove left side module lock ring. 10. Drain fuel from left side of fuel tank. Lift module up enough to push hose into tank and drain. Do not spill fuel in interior of vehicle. 11. Disconnect the electrical connector for the left side fuel level card from bottom of the module top. 12. Disconnect the electrical connector for the right side fuel level sending card. 13. Lift module top half off and tip lower half on its side to drain remaining fuel from the reservoir. 14. Remove wire from module. 15. Use a screwdriver to separate the locking tabs on the level sending card. 16. Lift level sending card straight up and out of module. 17. Disconnect the electrical wiring from module. 18. Remove level sending card. INSTALLATION 1. Install level sending card, make sure that the locking tabs are locked on the card. 2. Route wires in the proper location. 3. Install module top to module bottom. 4. Connect the electrical connectors for right side fuel level sending card, left side module card and fuel pump. 5. Install module and align marks on the module for proper orientation. 6. Install module lock-ring. 7. Use special tool #9340 to tighten left side module lock ring. 8. Connect the electrical connector to left side module and install plastic access cover. 9. Fold the foam pad covering access cover for modules back into place. 10. Install rear lower seat cushion. 11. Rear lower seat cushion installed. 12. Fill fuel tank. 13. Connect negative battery cable. 14. Fill fuel tank. Use the scan tool to pressurize the fuel system. Check for leaks.
2006 | Dodge | Charger | V6-2.7L VIN R | Fuel Level Sensor ¦Service and Repair, Procedures: Right Side Module | REMOVAL 1. Release the fuel pressure. 2. Disconnect negative battery cable. - NOTE: The fuel level of the vehicle must be below 5/8 of a tank before you remove the module lock-rings. If it is above that you can spill fuel in the vehicle. 3. Drain partial fuel from fuel tank through the filler tube. Use a hard nylon tube, with a 30° cut on the end, to push the check valve open to drain fuel from tank. 4. Remove the rear lower seat cushion. 5. Push seat back and up to remove seat cushion. 6. Fold back the foam pad covering access cover for modules. 7. Disconnect the electrical connector from left side module. 8. Mark the module orientation. 9. Use special tool #9340 to remove left side module lock ring. 10. Drain fuel from left side of fuel tank. Lift module up enough to push hose into tank and drain. Do not spill fuel in interior of vehicle. 11. Lift module up and out of tank as far as possible. 12. Disconnect the electrical connector from the bottom of the left side module. 13. Pump module left side. 14. Lift module top half off and tip lower half on its side to drain remaining fuel from the reservoir. 15. Push in on the release tab on the fuel line fitting to release the fuel line from the fuel pump fitting. 16. Remove the Fuel supply line from the top of the bottom half of the module. 17. Fuel return line (1) and Siphon return line (2). Just pull tube up to release from module. 18. Remove the fuel return and Siphon return hoses from the bottom module. 19. Remove plastic access covers from floor pan right side. 20. Disconnect the fuel supply line from module. 21. Mark the module orientation. 22. Use special tool #9340 to remove right side module lock ring. 23. Drain fuel from right side of fuel tank. Lift module up enough to push hose into tank and drain. Do not spill fuel in interior of vehicle. 24. Pull module up and out of fuel tank. 25. Unlatch the fuel level sending card from module. 26. Fuel level sending card released. 27. Remove the ground wire from the check valve and fuel pressure regulator. 28. Remove fuel level sending card from module. 29. Cut tie straps from hoses to remove wiring harness for fuel level card. INSTALLATION 1. Install level sending card, make sure that the locking tabs are locked on the card. 2. Route wires in the proper location. 3. Tie strap the wires harness to the hoses. 4. Feed hoses and wiring harness into fuel tank and over the center hump in tank. 5. Install module and align marks on the module for proper orientation. 6. Install module lock-ring. 7. Use special tool #9340 to tighten right side module lock ring. 8. Connect the fuel supply line to module. 9. Install plastic access covers to floor pan right side. 10. Install the fuel return hoses to module. 11. Install fuel supply line to module. 12. Make sure that wires are routed properly. 13. Make sure that the level sending card wire is tie strapped to the fuel supply line at the module. 14. Install left side module top to module bottom. 15. Connect the electrical connectors for right side fuel level sending card, left side module card. Make sure that wires are routed properly. 16. Install module and align marks on the module for proper orientation. 17. Install module lock-ring. 18. Use special tool #9340 to tighten left side module lock ring. 19. Connect the electrical connector to left side module and install plastic access cover. 20. Fold the foam pad covering access cover for modules back into place. 21. Install rear lower seat cushion 22. Rear lower seat cushion installed. 23. Fill fuel tank. 24. Connect negative battery cable. 25. Fill fuel tank. Use the scan tool to pressurize the fuel system. Check for leaks.
2006 | Dodge | Charger | V6-2.7L VIN R | Valve Seat ¦Service and Repair, Procedures: Refacing Valves & Seats | STANDARD PROCEDURE - VALVE AND VALVE SEAT REFACING - The intake and exhaust valves have a 44.5 to 45 degree face angle (1). The valve seats (2) have a 45 to 45.5 degree face angle. VALVES - Inspect the remaining margin (5) after the valves are refaced. VALVE SEATS - NOTE: When refacing valve seats, it is important that the correct size valve guide pilot be used for reseating stones. A true and complete surface must be obtained. 1. Measure the concentricity of valve seat using dial indicator. Total runout should not exceed 0.051 mm (0.002 inch) total indicator reading. 2. Inspect the valve seat (3) with Prussian blue to determine where the valve contacts the seat. To do this, coat valve seat (3)LIGHTLY with Prussian blue then set valve in place. Rotate the valve with light pressure. If the blue is transferred to the center of valve face (4), contact is satisfactory If the blue is transferred to top edge of valve face, then lower valve seat with a 15 degree stone. If the blue is transferred to the bottom edge of valve face, then raise valve seat with a 65 degree stone. - NOTE: Valve seats which are worn or burned can be reworked, provided that correct angle and seat width are maintained. Otherwise cylinder head must be replaced. 3. When seat is properly positioned the width of the intake 1.00 to 1.50 mm (0.0394 to 0.0591 inch) and exhaust seats should be 1.25 to 1.75 mm (0.049 to 0.069 inch). 4. Check the valve spring installed height (4) after refacing the valve and seat. VALVE AND SPRING INSTALLED HEIGHT 1. Coat valve stems (2) with clean engine oil and insert them in cylinder head. 2. If valves or seats have been refaced, check valve tip height (5). If valve tip height (5) for intake valve is greater than 47.836 mm (1.883 inch) or 47.837 mm (1.883 inch) for exhaust valve, grind valve tip until within specifications. Make sure measurement is taken from cylinder head surface to the top of valve stem. 3. Install valve seal/spring seat assembly (8) over valve guides on all valve stems. Ensure that the garter spring (9) is intact around the top of the rubber seal. 4. Position valve springs (3) and retainer (2) on spring seat (4). 5. Compress valve spring with a valve spring compressor. 6. Install retainer locks (1) and release tool. 7. If valves and/or seats are refaced, measure the installed height of springs (4). Measurement is taken from top of spring seat to the bottom surface of spring retainer. If height is greater than 38.75 mm (1.5256 inch), install a 0.762 mm (0.030 inch) spacer in head counterbore under the valve spring seat to bring spring height back within specification.
2006 | Dodge | Charger | V6-2.7L VIN R | Automatic Transmission/Transaxle ¦Service and Repair, Procedures: 42RLE 4 Speed, Check Oil Level | Special Tools Dipstick 9336 STANDARD PROCEDURE CHECK OIL LEVEL 1. Verify that the vehicle is parked on a level surface. 2. Remove the dipstick tube cap. - WARNING: Risk of accident from vehicle starting off by itself when engine running. Risk of injury from contusions and burns if you insert your hands into the engine when it is started or when it is running. Secure vehicle to prevent it from moving off by itself. Wear properly fastened and close-fitting work clothes. Do not touch hot or rotating parts. 3. Actuate the service brake. Start engine and let it run at idle speed in selector lever position "P". 4. Shift through the transmission modes several times with the vehicle stationary and the engine idling 5. Warm up the transmission, wait at least 2 minutes and check the oil level with the engine running. Push the Oil Dipstick 9336 into transmission fill tube until the dipstick tip contacts the oil pan and pull out again, read off oil level, repeat if necessary. - NOTE: The dipstick will protrude from the fill tube when installed. 6. Check transmission oil temperature using the appropriate scan tool. 7. The transmission Oil Dipstick 9336 has indicator marks every 10mm. Determine the height of the oil level on the dipstick and using the height, the transmission temperature, and the Transmission Fluid Graph, determine if the transmission oil level is correct. 8. Add or remove oil as necessary and recheck the oil level. 9. Once the oil level is correct, install the dipstick tube cap.
2006 | Dodge | Charger | V6-2.7L VIN R | Power Steering Fluid ¦Service and Repair, Procedures: Power Steering Fluid Level Checking | POWER STEERING FLUID LEVEL CHECKING - WARNING: Fluid level should be checked with the engine OFF to prevent personal injury from moving parts and to assure an accurate fluid level reading. - CAUTION: Mopar Power Steering Fluid + 4 or Mopar ATF+4 Automatic Transmission Fluid is to be used in the power steering system. Both Fluids have the same material standard specifications (MS-9602). No other power steering or automatic transmission fluid is to be used in the system. Damage may result to the power steering pump and system if another fluid is used. Do not overfill the system. - NOTE: Although not required at specific intervals, the fluid level may be checked periodically. Check the fluid level anytime there is a system noise or fluid leak suspected. - The power steering fluid level can be viewed on the dipstick attached to the filler cap. There are two sides to the dipstick, one is for checking the fluid when it is cold, the other is for checking the fluid when it is hot. Before opening the power steering system, wipe the reservoir filler cap free of dirt and debris. Remove the cap and check the fluid level on its dipstick. - Use the COLD side of the dipstick (1) to measure when the fluid is at normal ambient temperature, approximately 21°C to 27°C (70°F to 80°F). The fluid level should read between the ADD and FULL COLD lines. - Use the HOT side of the dipstick (2) to measure when the vehicle has been running and the fluid is hot. When the fluid is hot, the fluid level is allowed to read up to the FULL HOT line. Only add fluid to the system when the vehicle is cold. - Use only Mopar Power Steering Fluid + 4 or Mopar ATF+4 Automatic Transmission Fluid in the power steering system. Do not overfill the power steering system.
2006 | Dodge | Charger | V6-2.7L VIN R | Fluid - A/T ¦Service and Repair, Procedures: 42RLE Automatic Transmission, Check Oil Level | Special Tools Dipstick 9336 CHECK OIL LEVEL 1. Verify that the vehicle is parked on a level surface. 2. Remove the dipstick tube cap. - WARNING: Risk of accident from vehicle starting off by itself when engine running. Risk of injury from contusions and burns if you insert your hands into the engine when it is started or when it is running. Secure vehicle to prevent it from moving off by itself. Wear properly fastened and close-fitting work clothes. Do not touch hot or rotating parts. 3. Actuate the service brake. Start engine and let it run at idle speed in selector lever position P. 4. Shift through the transmission modes several times with the vehicle stationary and the engine idling 42RLE Temperature Chart 5. Warm up the transmission, wait at least 2 minutes and check the oil level with the engine running. Push the Oil Dipstick 9336 into transmission fill tube until the dipstick tip contacts the oil pan and pull out again, read off oil level, repeat if necessary. - NOTE: The dipstick will protrude from the fill tube when installed. 6. Check transmission oil temperature using the appropriate scan tool. 7. The transmission Oil Dipstick 9336 has indicator marks every 10mm. Determine the height of the oil level on the dipstick and using the height, the transmission temperature, and the Transmission Fluid Graph, determine if the transmission oil level is correct. 8. Add or remove oil as necessary and recheck the oil level. 9. Once the oil level is correct, install the dipstick tube cap.
2006 | Dodge | Charger | V6-3.5L VIN G | Fuel Pump ¦Service and Repair, Procedures | MODULE-FUEL PUMP REMOVAL 1. Release the fuel pressure. 2. Disconnect negative battery cable. - NOTE: The fuel level of the vehicle must be below 5/8 of a tank before you remove the module lock-rings. If it is above that you can spill fuel in the vehicle. 3. Drain partial fuel from fuel tank through the filler tube. Use a hard nylon tube, with a 30° cut on the end, to push the check valve open to drain fuel from tank. 4. Remove the rear lower seat cushion. 5. Push seat back and up to remove seat cushion. 6. Fold back the foam pad covering access cover for modules. 7. Disconnect the electrical connector from left side module. 8. Mark the module orientation. 9. Use special tool #9340 to remove left side module lock ring. 10. Drain fuel from left side of fuel tank. Lift module up enough to push hose into tank and drain. Do not spill fuel in interior of vehicle. 11. Disconnect the electrical connectors from the module top. 12. Remove the module top half. 13. The module fuel level sending card (1). The fuel return lines (2). The fuel supply line (3). 14. Fuel line release tab, press in the tab and pull up on fuel line. 15. Remove fuel line. 16. Remove fuel return line from lower module. Line unsnap from module. 17. Return line removed. 18. Tip module on its side to drain remaining fuel from reservoir and remove module from vehicle. INSTALLATION 1. Install pump module into tank. 2. Connect fuel return lines to module. 3. Lines connected. 4. Connect fuel supply line to module and make sure it is locked in place. 5. Connect electrical connectors to bottom of module top, Install module top to module bottom. 6. Install module and align marks on the module for proper orientation. 7. Install module lock-ring. 8. Use special tool #9340 to tighten left side module lock ring. 9. Connect the electrical connector to left side module. 10. Install plastic access cover. 11. Fold the foam pad covering access cover for modules back into place. 12. Install rear lower seat cushion 13. Rear lower seat cushion installed. 14. Fill fuel tank. 15. Connect negative battery cable. 16. Fill fuel tank. Use the scan tool to pressurize the fuel system. Check for leaks.
2006 | Dodge | Charger | V6-3.5L VIN G | Fuel Pressure Regulator ¦Service and Repair, Procedures | REMOVAL 1. Release the fuel pressure. 2. Disconnect negative battery cable. - NOTE: The fuel level of the vehicle must be below 5/8 of a tank before you remove the module lock-rings. If it is above that you can spill fuel in the vehicle. 3. Drain partial fuel from fuel tank through the filler tube. Use a hard nylon tube, with a 30° cut on the end, to push the check valve open to drain fuel from tank. 4. Remove the rear lower seat cushion. 5. Push seat back and up to remove seat cushion. 6. Fold back the foam pad covering access cover for modules. 7. Remove plastic access covers from floor pan right side. 8. Disconnect the fuel supply line from module. 9. Mark the module orientation. 10. Use special tool #9340 to remove right side module lock ring. 11. Drain fuel from right side of fuel tank. Lift module up enough to push hose into tank and drain. Do not spill fuel in interior of vehicle. 12. Pull module up and out of fuel tank. 13. Fuel Pressure regulator location. 14. Note location of ground wire tab location. 15. Remove ground wire. 16. Use a screwdriver and pry up on retaining clip. 17. Clip in the off position. 18. Fuel pressure regulator removed. 19. Remove O-ring from module. INSTALLATION 1. Install O-ring. 2. Install ground ring. 3. Install Fuel Regulator and ground ring. Note location of ground ring. 4. Install ground wire. 5. Install Fuel Pressure Regulator retaining clip. 6. Install module into tank. 7. Align marks on the module for proper orientation. 8. Install module lock-ring. 9. Use special tool #9340 to tighten right side module lock ring. 10. Connect the fuel supply line to module. 11. Install plastic access covers to floor pan right side. 12. Fold the foam pad covering access cover for modules back into place. 13. Install rear lower seat cushion 14. Rear lower seat cushion installed. 15. Fill fuel tank. 16. Connect negative battery cable. 17. Fill fuel tank. Use the scan tool to pressurize the fuel system. Check for leaks.
2006 | Dodge | Charger | V6-3.5L VIN G | Fuel Tank Unit ¦Service and Repair, Procedures | MODULE-FUEL PUMP REMOVAL 1. Release the fuel pressure. 2. Disconnect negative battery cable. - NOTE: The fuel level of the vehicle must be below 5/8 of a tank before you remove the module lock-rings. If it is above that you can spill fuel in the vehicle. 3. Drain partial fuel from fuel tank through the filler tube. Use a hard nylon tube, with a 30° cut on the end, to push the check valve open to drain fuel from tank. 4. Remove the rear lower seat cushion. 5. Push seat back and up to remove seat cushion. 6. Fold back the foam pad covering access cover for modules. 7. Disconnect the electrical connector from left side module. 8. Mark the module orientation. 9. Use special tool #9340 to remove left side module lock ring. 10. Drain fuel from left side of fuel tank. Lift module up enough to push hose into tank and drain. Do not spill fuel in interior of vehicle. 11. Disconnect the electrical connectors from the module top. 12. Remove the module top half. 13. The module fuel level sending card (1). The fuel return lines (2). The fuel supply line (3). 14. Fuel line release tab, press in the tab and pull up on fuel line. 15. Remove fuel line. 16. Remove fuel return line from lower module. Line unsnap from module. 17. Return line removed. 18. Tip module on its side to drain remaining fuel from reservoir and remove module from vehicle. INSTALLATION 1. Install pump module into tank. 2. Connect fuel return lines to module. 3. Lines connected. 4. Connect fuel supply line to module and make sure it is locked in place. 5. Connect electrical connectors to bottom of module top, Install module top to module bottom. 6. Install module and align marks on the module for proper orientation. 7. Install module lock-ring. 8. Use special tool #9340 to tighten left side module lock ring. 9. Connect the electrical connector to left side module. 10. Install plastic access cover. 11. Fold the foam pad covering access cover for modules back into place. 12. Install rear lower seat cushion 13. Rear lower seat cushion installed. 14. Fill fuel tank. 15. Connect negative battery cable. 16. Fill fuel tank. Use the scan tool to pressurize the fuel system. Check for leaks.
2006 | Dodge | Charger | V6-3.5L VIN G | Vacuum Brake Booster ¦Service and Repair, Procedures | BOOSTER - POWER BRAKE REMOVAL 1. Move driver's seat to full rearward position. 2. Disconnect and isolate battery negative cable (2) from battery post. 3. Remove master cylinder. 4. If equipped with Electronic Stability Program (ESP), disconnect wiring harness (6) connector at pedal travel sensor (7) on power brake booster (3). 5. If equipped with ESP, disconnect wiring harness (6) connector at active brake booster solenoid (4). 6. Disconnect vacuum hose (3) from check valve (2) on face of booster (1). Do not remove check valve from booster. 7. Remove brake lamp switch. 8. Remove booster push rod from pin on brake pedal. To do so: - a. Position small screwdriver between center tang on power brake booster brake pedal pin retaining clip (3). - b. Rotate screwdriver enough to allow retaining clip center tang to pass over end of brake pedal pin, then slide retaining clip off brake pedal pin. - c. Discard retaining clip (3). It is not to be reused. Install NEW retaining clip when assembling. 9. Slide booster push rod (5) off brake pedal pin (4). 10. Remove four power brake booster mounting nuts (4). 11. Remove windshield wiper module. 12. Slide power brake booster forward out of dash panel and remove through opening between cross-brace and windshield. INSTALLATION - NOTE: Before installing booster, make sure there is a NEW booster seal (2) placed over push rod and mounting studs on rear of booster (1). 1. Install power brake booster through opening between cross-brace and windshield. Guide booster (1) push rod and mounting studs through dash panel (2). - NOTE: Be sure to tighten all four booster mounting nuts to specifications or a vacuum leak can result. 2. Install four power brake booster mounting nuts (4). Tighten nuts to 25 Nm (18 ft. lbs.) torque. 3. Slide booster push rod (5) onto brake pedal pin (4). Install NEW retaining clip (3) securing push rod to brake pedal. 4. Install and adjust NEW brake lamp switch (2). 5. Connect vacuum hose (3) to check valve (2) on face of booster (1). Do not remove check valve from booster. 6. If equipped with Electronic Stability Program (ESP), connect wiring harness (6) connector at pedal travel sensor (7) on power brake booster (3). 7. If equipped with ESP, connect wiring harness (6) connector at active brake booster solenoid (4). 8. Install master cylinder (1). 9. Install windshield wiper module and components removed to access. 10. Connect battery negative cable (2) to battery post. It is important that this is performed properly. 11. Road test vehicle to ensure proper operation of brakes.
2006 | Dodge | Charger | V6-3.5L VIN G | Valve ¦Service and Repair, Procedures: Removal and Installation | VALVE AND VALVE SEAT REMOVAL 1. Remove cylinder head(s). 2. Remove rocker arm assembly. 3. Remove valve spring(s). 4. Before removing valve, remove any burrs from valve stem lock grooves to prevent damage to the valve guides. Identify valves to insure installation in original location. 5. Remove valve(s) from cylinder head. CLEANING 1. Clean all valves thoroughly and discard burned, warped and cracked valves. INSPECTION - VALVES 1. Measure valve stems for wear approximately 60 mm (2.36 inch) below the valve lock grooves. 2. Compare measurement to specifications. - NOTE: Valve stems are chrome plated and should not be polished. INSPECTION - VALVE GUIDES 1. Measure valve stem-to-guide clearance as follows: 2. Install valve into cylinder head so it is 15 mm (0.590 inch) off the valve seat. A small piece of hose may be used to hold valve in place. 3. Attach dial indicator Tool C-3339 to cylinder head and set it at right angle of valve stem being measured. 4. Move valve to and from the indicator. 5. Note dial indicator reading and compare to engine specifications. - NOTE: Replace cylinder head if stem-to-guide clearance exceeds specifications, or if guide is loose in cylinder head. INSTALLATION 1. Coat valve stems with clean engine oil and insert them in cylinder head. 2. If valves or seats have been reground, check valve tip height (A). If valve tip height is greater than 43.65 mm (1.7185 inch) intake or 46.48 mm (1.8299 inch) exhaust, grind valve tip until within specifications. Make sure measurement is taken from cylinder head surface to the top of valve stem. 3. Install new valve stem seals. 4. Install valve springs. 5. Install cylinder head(s).
2006 | Dodge | Charger | V6-3.5L VIN G | Fuel Tank ¦Service and Repair, Procedures: Fuel Tank Draining | 1. Release the fuel pressure. 2. Disconnect negative battery cable. - NOTE: The fuel level of the vehicle must be below 5/8 of a tank before you remove the module lock-rings. If it is above that you can spill fuel in the vehicle. 3. Drain partial fuel from fuel tank through the filler tube. Use a hard nylon tube, with a 30° cut on the end, to push the check valve open to drain fuel from tank. 4. Remove the rear lower seat cushion. 5. Push seat back and up to remove seat cushion. 6. Fold back the foam pad covering access cover for modules. 7. Remove plastic access covers from floor pan left side. 8. Disconnect the electrical connector from left side module. 9. Mark the module orientation. 10. Use special tool #9340 to remove left side module lock ring. 11. Drain fuel from left side of fuel tank. Lift module up enough to push hose into tank and drain. Do not spill fuel in interior of vehicle. - NOTE: Push drain hose through opening inside of tank to right side to drain fuel from right side of tank. This will not drain all the fuel from this side of tank. 12. Push drain tube over center hump of fuel tank into the right side of tank and drain fuel from right side of tank. 13. Remove plastic access covers from floor pan right side. 14. Disconnect the fuel supply line from module. 15. Mark the module orientation. 16. Use special tool #9340 to remove right side module lock ring. 17. Drain fuel from right side of fuel tank. Lift module up enough to push hose into tank and drain. Do not spill fuel in interior of vehicle.
2006 | Dodge | Charger | V6-3.5L VIN G | Fuel Tank ¦Service and Repair, Procedures: Removal and Installation | REMOVAL 1. Release the fuel pressure. 2. Disconnect negative battery cable. - NOTE: The fuel level of the vehicle must be below 5/8 of a tank before you remove the module lock-rings. If it is above that you can spill fuel in the vehicle. 3. Drain partial fuel from fuel tank through the filler tube. Use a hard nylon tube, with a 30° cut on the end, to push the check valve open to drain fuel from tank. 4. Remove the rear lower seat cushion. 5. Push seat back and up to remove seat cushion. 6. Fold back the foam pad covering access cover for modules. 7. Remove plastic access covers from floor pan right side. 8. Disconnect the fuel supply line from module. 9. Mark the module orientation. 10. Use special tool #9340 to remove right side module lock ring. 11. Drain fuel from right side of fuel tank. Lift module up enough to push hose into tank and drain. Do not spill fuel in interior of vehicle. 12. Disconnect the electrical connector from left side module. 13. Mark the module orientation. 14. Use special tool #9340 to remove left side module lock ring. 15. Drain fuel from left side of fuel tank. Lift module up enough to push hose into tank and drain. Do not spill fuel in interior of vehicle. 16. Install both module temporally, hand tighten the lock ring to hold modules in place. 17. Raise vehicle and support. 18. Remove left rear tire. 19. Remove the inner splash shield. 20. Disconnect the filler tube vent line. 21. Remove clamp from filler tube. 22. Remove metal filler tube from rubber tube on fuel tank. 23. Remove the exhaust system. 24. Remove the drive shaft. 25. Remove the left underbody splash shield. 26. Remove the right underbody splash shield. 27. Disconnect the EVAP line in the right rear wheel well. 28. Disconnect vapor line. 29. Disconnect the fuel supply line. 30. Support fuel tank with transmission jack. 31. Fuel tank strap bolt locations. 32. Remove bolt for fuel tank strap. 33. Remove bolt for fuel tank strap. 34. Lower tank and pull filler tube vent line through bracket. 35. Lower Fuel tank and remove from vehicle. 36. Left Side Module (Fuel Pump Module). 37. Right Side Module. 38. Control Valve and lines. INSTALLATION 1. Support fuel tank with transmission jack. 2. Raise tank and push filler tube vent line through bracket. 3. Fuel tank strap bolt locations. 4. Install bolt for fuel tank strap and tighten. 5. Install bolt for fuel tank strap and tighten. 6. Connect vapor line. 7. Connect the fuel supply line. 8. Connect the EVAP line in the right rear wheel well. 9. Install the drive shaft. 10. Install the exhaust system. 11. Install metal filler tube to rubber tube on fuel tank. 12. Install clamp to filler tube and tighten. 13. Connect the filler tube vent line. 14. Install the inner splash shield. 15. Install the left underbody splash shield. 16. Install the right underbody splash shield. 17. Install left rear tire. 18. Lower vehicle. 19. Install module and align marks on the module for proper orientation. 20. Install module lock-ring. 21. Use special tool #9340 to tighten left side module lock ring. 22. Connect the electrical connector to left side module and install plastic access cover. 23. Install module and align marks on the module for proper orientation. 24. Install module lock-ring. 25. Use special tool #9340 to tighten right side module lock ring. 26. Connect the fuel supply line to module. 27. Install plastic access covers to floor pan right side. 28. Fold the foam pad covering access cover for modules back into place. 29. Install rear lower seat cushion 30. Rear lower seat cushion installed. 31. Fill fuel tank. 32. Connect negative battery cable. 33. Fill fuel tank. Use the scan tool to pressurize the fuel system. Check for leaks.
2006 | Dodge | Charger | V6-3.5L VIN G | Valve ¦Service and Repair, Procedures: Refacing Valves & Seats | STANDARD PROCEDURE - VALVE AND VALVE SEAT REFACING VALVES 1. Inspect the remaining margin (1) after the valves are refaced. VALVE SEATS 1. When refacing valve seats, it is important that the correct size valve guide pilot be used for reseating stones. A true and complete surface must be obtained. 2. Measure the concentricity of valve seat using dial indicator. Total runout should not exceed 0.051 mm (0.002 inch) total indicator reading. 3. Inspect the valve seat (3) with Prussian blue to determine where the valve (1) contacts the seat. To do this, coat valve seat (1)LIGHTLY with Prussian blue then set valve in place. Rotate the valve with light pressure. If the blue is transferred to the center of valve face (2), contact is satisfactory If the blue is transferred to top edge of valve face (2), then lower valve seat (3) with a 15 degree stone. If the blue is transferred to the bottom edge of valve face (2), then raise valve seat (3) with a 65 degree stone. - NOTE: Valve seats (1) which are worn or burned can be reworked, provided that correct angle and seat width (1) are maintained. Otherwise cylinder head must be replaced. 4. When seat is properly positioned the width of the intake seats should be 0.75 to 1.25 mm (0.0296 to 0.0493 inch) and exhaust seats should be 1.25 to 1.75 mm (0.049 to 0.069 inch). VALVE AND SPRING INSTALLED HEIGHT 1. Coat valve stems with clean engine oil and insert them in cylinder head. 2. If valves or seats have been refaced, check valve tip height (A). If valve tip height is greater than 43.65 mm (1.7185 inch) intake or 46.48 mm (1.8299 inch) exhaust, grind valve tip until within specifications. Make sure measurement is taken from cylinder head surface to the top of valve stem. 3. Install valve seal/spring seat assembly over valve guides on all valve stem. Ensure that the garter spring is intact around the top of the rubber seal. 4. Place valve spring (color-coded end facing up) and valve retainer into position on spring seat. 5. Compress valve springs (4) with valve spring compressor C-3422-D and adapter 6526. 6. If valves (1) and/or seats are refaced, measure the installed height of springs. Measurements are taken from top of spring (4) seat to the bottom surface of spring retainer. If height is greater than 38.75 mm (1.5256 inch), install a 0.762 mm (0.030 inch) spacer in head counterbore under the valve spring seat to bring spring height back within specification.
2006 | Dodge | Charger | V6-3.5L VIN G | Fuel Gauge Sender ¦Service and Repair, Procedures: Left Side Module | REMOVAL 1. Release the fuel pressure. 2. Disconnect negative battery cable. - NOTE: The fuel level of the vehicle must be below 5/8 of a tank before you remove the module lock-rings. If it is above that you can spill fuel in the vehicle. 3. Drain partial fuel from fuel tank through the filler tube. Use a hard nylon tube, with a 30° cut on the end, to push the check valve open to drain fuel from tank. 4. Remove the rear lower seat cushion. 5. Push seat back and up to remove seat cushion. 6. Fold back the foam pad covering access cover for modules. 7. Disconnect the electrical connector from left side module. 8. Mark the module orientation. 9. Use special tool #9340 to remove left side module lock ring. 10. Drain fuel from left side of fuel tank. Lift module up enough to push hose into tank and drain. Do not spill fuel in interior of vehicle. 11. Disconnect the electrical connector for the left side fuel level card from bottom of the module top. 12. Disconnect the electrical connector for the right side fuel level sending card. 13. Lift module top half off and tip lower half on its side to drain remaining fuel from the reservoir. 14. Remove wire from module. 15. Use a screwdriver to separate the locking tabs on the level sending card. 16. Lift level sending card straight up and out of module. 17. Disconnect the electrical wiring from module. 18. Remove level sending card. INSTALLATION 1. Install level sending card, make sure that the locking tabs are locked on the card. 2. Route wires in the proper location. 3. Install module top to module bottom. 4. Connect the electrical connectors for right side fuel level sending card, left side module card and fuel pump. 5. Install module and align marks on the module for proper orientation. 6. Install module lock-ring. 7. Use special tool #9340 to tighten left side module lock ring. 8. Connect the electrical connector to left side module and install plastic access cover. 9. Fold the foam pad covering access cover for modules back into place. 10. Install rear lower seat cushion. 11. Rear lower seat cushion installed. 12. Fill fuel tank. 13. Connect negative battery cable. 14. Fill fuel tank. Use the scan tool to pressurize the fuel system. Check for leaks.
2006 | Dodge | Charger | V6-3.5L VIN G | Fuel Gauge Sender ¦Service and Repair, Procedures: Right Side Module | REMOVAL 1. Release the fuel pressure. 2. Disconnect negative battery cable. - NOTE: The fuel level of the vehicle must be below 5/8 of a tank before you remove the module lock-rings. If it is above that you can spill fuel in the vehicle. 3. Drain partial fuel from fuel tank through the filler tube. Use a hard nylon tube, with a 30° cut on the end, to push the check valve open to drain fuel from tank. 4. Remove the rear lower seat cushion. 5. Push seat back and up to remove seat cushion. 6. Fold back the foam pad covering access cover for modules. 7. Disconnect the electrical connector from left side module. 8. Mark the module orientation. 9. Use special tool #9340 to remove left side module lock ring. 10. Drain fuel from left side of fuel tank. Lift module up enough to push hose into tank and drain. Do not spill fuel in interior of vehicle. 11. Lift module up and out of tank as far as possible. 12. Disconnect the electrical connector from the bottom of the left side module. 13. Pump module left side. 14. Lift module top half off and tip lower half on its side to drain remaining fuel from the reservoir. 15. Push in on the release tab on the fuel line fitting to release the fuel line from the fuel pump fitting. 16. Remove the Fuel supply line from the top of the bottom half of the module. 17. Fuel return line (1) and Siphon return line (2). Just pull tube up to release from module. 18. Remove the fuel return and Siphon return hoses from the bottom module. 19. Remove plastic access covers from floor pan right side. 20. Disconnect the fuel supply line from module. 21. Mark the module orientation. 22. Use special tool #9340 to remove right side module lock ring. 23. Drain fuel from right side of fuel tank. Lift module up enough to push hose into tank and drain. Do not spill fuel in interior of vehicle. 24. Pull module up and out of fuel tank. 25. Unlatch the fuel level sending card from module. 26. Fuel level sending card released. 27. Remove the ground wire from the check valve and fuel pressure regulator. 28. Remove fuel level sending card from module. 29. Cut tie straps from hoses to remove wiring harness for fuel level card. INSTALLATION 1. Install level sending card, make sure that the locking tabs are locked on the card. 2. Route wires in the proper location. 3. Tie strap the wires harness to the hoses. 4. Feed hoses and wiring harness into fuel tank and over the center hump in tank. 5. Install module and align marks on the module for proper orientation. 6. Install module lock-ring. 7. Use special tool #9340 to tighten right side module lock ring. 8. Connect the fuel supply line to module. 9. Install plastic access covers to floor pan right side. 10. Install the fuel return hoses to module. 11. Install fuel supply line to module. 12. Make sure that wires are routed properly. 13. Make sure that the level sending card wire is tie strapped to the fuel supply line at the module. 14. Install left side module top to module bottom. 15. Connect the electrical connectors for right side fuel level sending card, left side module card. Make sure that wires are routed properly. 16. Install module and align marks on the module for proper orientation. 17. Install module lock-ring. 18. Use special tool #9340 to tighten left side module lock ring. 19. Connect the electrical connector to left side module and install plastic access cover. 20. Fold the foam pad covering access cover for modules back into place. 21. Install rear lower seat cushion 22. Rear lower seat cushion installed. 23. Fill fuel tank. 24. Connect negative battery cable. 25. Fill fuel tank. Use the scan tool to pressurize the fuel system. Check for leaks.
2006 | Dodge | Charger | V6-3.5L VIN G | Fuel Level Sensor ¦Service and Repair, Procedures: Left Side Module | REMOVAL 1. Release the fuel pressure. 2. Disconnect negative battery cable. - NOTE: The fuel level of the vehicle must be below 5/8 of a tank before you remove the module lock-rings. If it is above that you can spill fuel in the vehicle. 3. Drain partial fuel from fuel tank through the filler tube. Use a hard nylon tube, with a 30° cut on the end, to push the check valve open to drain fuel from tank. 4. Remove the rear lower seat cushion. 5. Push seat back and up to remove seat cushion. 6. Fold back the foam pad covering access cover for modules. 7. Disconnect the electrical connector from left side module. 8. Mark the module orientation. 9. Use special tool #9340 to remove left side module lock ring. 10. Drain fuel from left side of fuel tank. Lift module up enough to push hose into tank and drain. Do not spill fuel in interior of vehicle. 11. Disconnect the electrical connector for the left side fuel level card from bottom of the module top. 12. Disconnect the electrical connector for the right side fuel level sending card. 13. Lift module top half off and tip lower half on its side to drain remaining fuel from the reservoir. 14. Remove wire from module. 15. Use a screwdriver to separate the locking tabs on the level sending card. 16. Lift level sending card straight up and out of module. 17. Disconnect the electrical wiring from module. 18. Remove level sending card. INSTALLATION 1. Install level sending card, make sure that the locking tabs are locked on the card. 2. Route wires in the proper location. 3. Install module top to module bottom. 4. Connect the electrical connectors for right side fuel level sending card, left side module card and fuel pump. 5. Install module and align marks on the module for proper orientation. 6. Install module lock-ring. 7. Use special tool #9340 to tighten left side module lock ring. 8. Connect the electrical connector to left side module and install plastic access cover. 9. Fold the foam pad covering access cover for modules back into place. 10. Install rear lower seat cushion. 11. Rear lower seat cushion installed. 12. Fill fuel tank. 13. Connect negative battery cable. 14. Fill fuel tank. Use the scan tool to pressurize the fuel system. Check for leaks.
2006 | Dodge | Charger | V6-3.5L VIN G | Fuel Level Sensor ¦Service and Repair, Procedures: Right Side Module | REMOVAL 1. Release the fuel pressure. 2. Disconnect negative battery cable. - NOTE: The fuel level of the vehicle must be below 5/8 of a tank before you remove the module lock-rings. If it is above that you can spill fuel in the vehicle. 3. Drain partial fuel from fuel tank through the filler tube. Use a hard nylon tube, with a 30° cut on the end, to push the check valve open to drain fuel from tank. 4. Remove the rear lower seat cushion. 5. Push seat back and up to remove seat cushion. 6. Fold back the foam pad covering access cover for modules. 7. Disconnect the electrical connector from left side module. 8. Mark the module orientation. 9. Use special tool #9340 to remove left side module lock ring. 10. Drain fuel from left side of fuel tank. Lift module up enough to push hose into tank and drain. Do not spill fuel in interior of vehicle. 11. Lift module up and out of tank as far as possible. 12. Disconnect the electrical connector from the bottom of the left side module. 13. Pump module left side. 14. Lift module top half off and tip lower half on its side to drain remaining fuel from the reservoir. 15. Push in on the release tab on the fuel line fitting to release the fuel line from the fuel pump fitting. 16. Remove the Fuel supply line from the top of the bottom half of the module. 17. Fuel return line (1) and Siphon return line (2). Just pull tube up to release from module. 18. Remove the fuel return and Siphon return hoses from the bottom module. 19. Remove plastic access covers from floor pan right side. 20. Disconnect the fuel supply line from module. 21. Mark the module orientation. 22. Use special tool #9340 to remove right side module lock ring. 23. Drain fuel from right side of fuel tank. Lift module up enough to push hose into tank and drain. Do not spill fuel in interior of vehicle. 24. Pull module up and out of fuel tank. 25. Unlatch the fuel level sending card from module. 26. Fuel level sending card released. 27. Remove the ground wire from the check valve and fuel pressure regulator. 28. Remove fuel level sending card from module. 29. Cut tie straps from hoses to remove wiring harness for fuel level card. INSTALLATION 1. Install level sending card, make sure that the locking tabs are locked on the card. 2. Route wires in the proper location. 3. Tie strap the wires harness to the hoses. 4. Feed hoses and wiring harness into fuel tank and over the center hump in tank. 5. Install module and align marks on the module for proper orientation. 6. Install module lock-ring. 7. Use special tool #9340 to tighten right side module lock ring. 8. Connect the fuel supply line to module. 9. Install plastic access covers to floor pan right side. 10. Install the fuel return hoses to module. 11. Install fuel supply line to module. 12. Make sure that wires are routed properly. 13. Make sure that the level sending card wire is tie strapped to the fuel supply line at the module. 14. Install left side module top to module bottom. 15. Connect the electrical connectors for right side fuel level sending card, left side module card. Make sure that wires are routed properly. 16. Install module and align marks on the module for proper orientation. 17. Install module lock-ring. 18. Use special tool #9340 to tighten left side module lock ring. 19. Connect the electrical connector to left side module and install plastic access cover. 20. Fold the foam pad covering access cover for modules back into place. 21. Install rear lower seat cushion 22. Rear lower seat cushion installed. 23. Fill fuel tank. 24. Connect negative battery cable. 25. Fill fuel tank. Use the scan tool to pressurize the fuel system. Check for leaks.
2006 | Dodge | Charger | V6-3.5L VIN G | Valve Seat ¦Service and Repair, Procedures: Refacing Valves & Seats | STANDARD PROCEDURE - VALVE AND VALVE SEAT REFACING VALVES 1. Inspect the remaining margin (1) after the valves are refaced. VALVE SEATS 1. When refacing valve seats, it is important that the correct size valve guide pilot be used for reseating stones. A true and complete surface must be obtained. 2. Measure the concentricity of valve seat using dial indicator. Total runout should not exceed 0.051 mm (0.002 inch) total indicator reading. 3. Inspect the valve seat (3) with Prussian blue to determine where the valve (1) contacts the seat. To do this, coat valve seat (1)LIGHTLY with Prussian blue then set valve in place. Rotate the valve with light pressure. If the blue is transferred to the center of valve face (2), contact is satisfactory If the blue is transferred to top edge of valve face (2), then lower valve seat (3) with a 15 degree stone. If the blue is transferred to the bottom edge of valve face (2), then raise valve seat (3) with a 65 degree stone. - NOTE: Valve seats (1) which are worn or burned can be reworked, provided that correct angle and seat width (1) are maintained. Otherwise cylinder head must be replaced. 4. When seat is properly positioned the width of the intake seats should be 0.75 to 1.25 mm (0.0296 to 0.0493 inch) and exhaust seats should be 1.25 to 1.75 mm (0.049 to 0.069 inch). VALVE AND SPRING INSTALLED HEIGHT 1. Coat valve stems with clean engine oil and insert them in cylinder head. 2. If valves or seats have been refaced, check valve tip height (A). If valve tip height is greater than 43.65 mm (1.7185 inch) intake or 46.48 mm (1.8299 inch) exhaust, grind valve tip until within specifications. Make sure measurement is taken from cylinder head surface to the top of valve stem. 3. Install valve seal/spring seat assembly over valve guides on all valve stem. Ensure that the garter spring is intact around the top of the rubber seal. 4. Place valve spring (color-coded end facing up) and valve retainer into position on spring seat. 5. Compress valve springs (4) with valve spring compressor C-3422-D and adapter 6526. 6. If valves (1) and/or seats are refaced, measure the installed height of springs. Measurements are taken from top of spring (4) seat to the bottom surface of spring retainer. If height is greater than 38.75 mm (1.5256 inch), install a 0.762 mm (0.030 inch) spacer in head counterbore under the valve spring seat to bring spring height back within specification.
2006 | Dodge | Charger | V6-3.5L VIN G | Automatic Transmission/Transaxle ¦Service and Repair, Procedures: 42RLE 4 Speed, Check Oil Level | Special Tools Dipstick 9336 STANDARD PROCEDURE CHECK OIL LEVEL 1. Verify that the vehicle is parked on a level surface. 2. Remove the dipstick tube cap. - WARNING: Risk of accident from vehicle starting off by itself when engine running. Risk of injury from contusions and burns if you insert your hands into the engine when it is started or when it is running. Secure vehicle to prevent it from moving off by itself. Wear properly fastened and close-fitting work clothes. Do not touch hot or rotating parts. 3. Actuate the service brake. Start engine and let it run at idle speed in selector lever position "P". 4. Shift through the transmission modes several times with the vehicle stationary and the engine idling 5. Warm up the transmission, wait at least 2 minutes and check the oil level with the engine running. Push the Oil Dipstick 9336 into transmission fill tube until the dipstick tip contacts the oil pan and pull out again, read off oil level, repeat if necessary. - NOTE: The dipstick will protrude from the fill tube when installed. 6. Check transmission oil temperature using the appropriate scan tool. 7. The transmission Oil Dipstick 9336 has indicator marks every 10mm. Determine the height of the oil level on the dipstick and using the height, the transmission temperature, and the Transmission Fluid Graph, determine if the transmission oil level is correct. 8. Add or remove oil as necessary and recheck the oil level. 9. Once the oil level is correct, install the dipstick tube cap.
2006 | Dodge | Charger | V6-3.5L VIN G | Power Steering Fluid ¦Service and Repair, Procedures: Power Steering Fluid Level Checking | POWER STEERING FLUID LEVEL CHECKING - WARNING: Fluid level should be checked with the engine OFF to prevent personal injury from moving parts and to assure an accurate fluid level reading. - CAUTION: Mopar Power Steering Fluid + 4 or Mopar ATF+4 Automatic Transmission Fluid is to be used in the power steering system. Both Fluids have the same material standard specifications (MS-9602). No other power steering or automatic transmission fluid is to be used in the system. Damage may result to the power steering pump and system if another fluid is used. Do not overfill the system. - NOTE: Although not required at specific intervals, the fluid level may be checked periodically. Check the fluid level anytime there is a system noise or fluid leak suspected. - The power steering fluid level can be viewed on the dipstick attached to the filler cap. There are two sides to the dipstick, one is for checking the fluid when it is cold, the other is for checking the fluid when it is hot. Before opening the power steering system, wipe the reservoir filler cap free of dirt and debris. Remove the cap and check the fluid level on its dipstick. - Use the COLD side of the dipstick (1) to measure when the fluid is at normal ambient temperature, approximately 21°C to 27°C (70°F to 80°F). The fluid level should read between the ADD and FULL COLD lines. - Use the HOT side of the dipstick (2) to measure when the vehicle has been running and the fluid is hot. When the fluid is hot, the fluid level is allowed to read up to the FULL HOT line. Only add fluid to the system when the vehicle is cold. - Use only Mopar Power Steering Fluid + 4 or Mopar ATF+4 Automatic Transmission Fluid in the power steering system. Do not overfill the power steering system.
2006 | Dodge | Charger | V6-3.5L VIN G | Automatic Transmission/Transaxle ¦Service and Repair, Procedures: NAG1 (W5A) 5 Speed, Check Oil Level | Special Tools Dipstick 9336 CHECK OIL LEVEL 1. Verify that the vehicle is parked on a level surface. 2. Remove the dipstick tube cap. - WARNING: Risk of accident from vehicle starting off by itself when engine running. Risk of injury from contusions and burns if you insert your hands into the engine when it is started or when it is running. Secure vehicle to prevent it from moving off by itself. Wear properly fastened and close-fitting work clothes. Do not touch hot or rotating parts. 3. Actuate the service brake. Start engine and let it run at idle speed in selector lever position P. 4. Shift through the transmission modes several times with the vehicle stationary and the engine idling 5. Warm up the transmission, wait at least 2 minutes and check the oil level with the engine running. Push the Oil Dipstick 9336 into transmission fill tube until the dipstick tip contacts the oil pan and pull out again, read off oil level, repeat if necessary. NAG1 Transmission Fill Graph - NOTE: The dipstick will protrude from the fill tube when installed. 6. Check transmission oil temperature using the appropriate scan tool. - NOTE: The true transmission oil temperature can only be read by a scan tool in REVERSE or any forward gear position. 7. The transmission Oil Dipstick 9336 has indicator marks every 10mm. Determine the height of the oil level on the dipstick and using the height, the transmission temperature, and the Transmission Fluid Graph, determine if the transmission oil level is correct. 8. Add or remove oil as necessary and recheck the oil level. 9. Once the oil level is correct, install the dipstick tube cap.
2006 | Dodge | Charger | V6-3.5L VIN G | Fluid - A/T ¦Service and Repair, Procedures: 42RLE Automatic Transmission, Check Oil Level | Special Tools Dipstick 9336 CHECK OIL LEVEL 1. Verify that the vehicle is parked on a level surface. 2. Remove the dipstick tube cap. - WARNING: Risk of accident from vehicle starting off by itself when engine running. Risk of injury from contusions and burns if you insert your hands into the engine when it is started or when it is running. Secure vehicle to prevent it from moving off by itself. Wear properly fastened and close-fitting work clothes. Do not touch hot or rotating parts. 3. Actuate the service brake. Start engine and let it run at idle speed in selector lever position P. 4. Shift through the transmission modes several times with the vehicle stationary and the engine idling 42RLE Temperature Chart 5. Warm up the transmission, wait at least 2 minutes and check the oil level with the engine running. Push the Oil Dipstick 9336 into transmission fill tube until the dipstick tip contacts the oil pan and pull out again, read off oil level, repeat if necessary. - NOTE: The dipstick will protrude from the fill tube when installed. 6. Check transmission oil temperature using the appropriate scan tool. 7. The transmission Oil Dipstick 9336 has indicator marks every 10mm. Determine the height of the oil level on the dipstick and using the height, the transmission temperature, and the Transmission Fluid Graph, determine if the transmission oil level is correct. 8. Add or remove oil as necessary and recheck the oil level. 9. Once the oil level is correct, install the dipstick tube cap.
2006 | Dodge | Charger | V6-3.5L VIN G | Fluid - A/T ¦Service and Repair, Procedures: NAG1 (W5A) 5 Speed, Check Oil Level | Special Tools Dipstick 9336 CHECK OIL LEVEL 1. Verify that the vehicle is parked on a level surface. 2. Remove the dipstick tube cap. - WARNING: Risk of accident from vehicle starting off by itself when engine running. Risk of injury from contusions and burns if you insert your hands into the engine when it is started or when it is running. Secure vehicle to prevent it from moving off by itself. Wear properly fastened and close-fitting work clothes. Do not touch hot or rotating parts. 3. Actuate the service brake. Start engine and let it run at idle speed in selector lever position P. 4. Shift through the transmission modes several times with the vehicle stationary and the engine idling 5. Warm up the transmission, wait at least 2 minutes and check the oil level with the engine running. Push the Oil Dipstick 9336 into transmission fill tube until the dipstick tip contacts the oil pan and pull out again, read off oil level, repeat if necessary. NAG1 Transmission Fill Graph - NOTE: The dipstick will protrude from the fill tube when installed. 6. Check transmission oil temperature using the appropriate scan tool. - NOTE: The true transmission oil temperature can only be read by a scan tool in REVERSE or any forward gear position. 7. The transmission Oil Dipstick 9336 has indicator marks every 10mm. Determine the height of the oil level on the dipstick and using the height, the transmission temperature, and the Transmission Fluid Graph, determine if the transmission oil level is correct. 8. Add or remove oil as necessary and recheck the oil level. 9. Once the oil level is correct, install the dipstick tube cap.
2006 | Dodge | Charger | V8-5.7L VIN H | Fuel Pump ¦Service and Repair, Procedures | MODULE-FUEL PUMP REMOVAL 1. Release the fuel pressure. 2. Disconnect negative battery cable. - NOTE: The fuel level of the vehicle must be below 5/8 of a tank before you remove the module lock-rings. If it is above that you can spill fuel in the vehicle. 3. Drain partial fuel from fuel tank through the filler tube. Use a hard nylon tube, with a 30° cut on the end, to push the check valve open to drain fuel from tank. 4. Remove the rear lower seat cushion. 5. Push seat back and up to remove seat cushion. 6. Fold back the foam pad covering access cover for modules. 7. Disconnect the electrical connector from left side module. 8. Mark the module orientation. 9. Use special tool #9340 to remove left side module lock ring. 10. Drain fuel from left side of fuel tank. Lift module up enough to push hose into tank and drain. Do not spill fuel in interior of vehicle. 11. Disconnect the electrical connectors from the module top. 12. Remove the module top half. 13. The module fuel level sending card (1). The fuel return lines (2). The fuel supply line (3). 14. Fuel line release tab, press in the tab and pull up on fuel line. 15. Remove fuel line. 16. Remove fuel return line from lower module. Line unsnap from module. 17. Return line removed. 18. Tip module on its side to drain remaining fuel from reservoir and remove module from vehicle. INSTALLATION 1. Install pump module into tank. 2. Connect fuel return lines to module. 3. Lines connected. 4. Connect fuel supply line to module and make sure it is locked in place. 5. Connect electrical connectors to bottom of module top, Install module top to module bottom. 6. Install module and align marks on the module for proper orientation. 7. Install module lock-ring. 8. Use special tool #9340 to tighten left side module lock ring. 9. Connect the electrical connector to left side module. 10. Install plastic access cover. 11. Fold the foam pad covering access cover for modules back into place. 12. Install rear lower seat cushion 13. Rear lower seat cushion installed. 14. Fill fuel tank. 15. Connect negative battery cable. 16. Fill fuel tank. Use the scan tool to pressurize the fuel system. Check for leaks.
2006 | Dodge | Charger | V8-5.7L VIN H | Fuel Pressure Regulator ¦Service and Repair, Procedures | REMOVAL 1. Release the fuel pressure. 2. Disconnect negative battery cable. - NOTE: The fuel level of the vehicle must be below 5/8 of a tank before you remove the module lock-rings. If it is above that you can spill fuel in the vehicle. 3. Drain partial fuel from fuel tank through the filler tube. Use a hard nylon tube, with a 30° cut on the end, to push the check valve open to drain fuel from tank. 4. Remove the rear lower seat cushion. 5. Push seat back and up to remove seat cushion. 6. Fold back the foam pad covering access cover for modules. 7. Remove plastic access covers from floor pan right side. 8. Disconnect the fuel supply line from module. 9. Mark the module orientation. 10. Use special tool #9340 to remove right side module lock ring. 11. Drain fuel from right side of fuel tank. Lift module up enough to push hose into tank and drain. Do not spill fuel in interior of vehicle. 12. Pull module up and out of fuel tank. 13. Fuel Pressure regulator location. 14. Note location of ground wire tab location. 15. Remove ground wire. 16. Use a screwdriver and pry up on retaining clip. 17. Clip in the off position. 18. Fuel pressure regulator removed. 19. Remove O-ring from module. INSTALLATION 1. Install O-ring. 2. Install ground ring. 3. Install Fuel Regulator and ground ring. Note location of ground ring. 4. Install ground wire. 5. Install Fuel Pressure Regulator retaining clip. 6. Install module into tank. 7. Align marks on the module for proper orientation. 8. Install module lock-ring. 9. Use special tool #9340 to tighten right side module lock ring. 10. Connect the fuel supply line to module. 11. Install plastic access covers to floor pan right side. 12. Fold the foam pad covering access cover for modules back into place. 13. Install rear lower seat cushion 14. Rear lower seat cushion installed. 15. Fill fuel tank. 16. Connect negative battery cable. 17. Fill fuel tank. Use the scan tool to pressurize the fuel system. Check for leaks.
2006 | Dodge | Charger | V8-5.7L VIN H | Fuel Tank Unit ¦Service and Repair, Procedures | MODULE-FUEL PUMP REMOVAL 1. Release the fuel pressure. 2. Disconnect negative battery cable. - NOTE: The fuel level of the vehicle must be below 5/8 of a tank before you remove the module lock-rings. If it is above that you can spill fuel in the vehicle. 3. Drain partial fuel from fuel tank through the filler tube. Use a hard nylon tube, with a 30° cut on the end, to push the check valve open to drain fuel from tank. 4. Remove the rear lower seat cushion. 5. Push seat back and up to remove seat cushion. 6. Fold back the foam pad covering access cover for modules. 7. Disconnect the electrical connector from left side module. 8. Mark the module orientation. 9. Use special tool #9340 to remove left side module lock ring. 10. Drain fuel from left side of fuel tank. Lift module up enough to push hose into tank and drain. Do not spill fuel in interior of vehicle. 11. Disconnect the electrical connectors from the module top. 12. Remove the module top half. 13. The module fuel level sending card (1). The fuel return lines (2). The fuel supply line (3). 14. Fuel line release tab, press in the tab and pull up on fuel line. 15. Remove fuel line. 16. Remove fuel return line from lower module. Line unsnap from module. 17. Return line removed. 18. Tip module on its side to drain remaining fuel from reservoir and remove module from vehicle. INSTALLATION 1. Install pump module into tank. 2. Connect fuel return lines to module. 3. Lines connected. 4. Connect fuel supply line to module and make sure it is locked in place. 5. Connect electrical connectors to bottom of module top, Install module top to module bottom. 6. Install module and align marks on the module for proper orientation. 7. Install module lock-ring. 8. Use special tool #9340 to tighten left side module lock ring. 9. Connect the electrical connector to left side module. 10. Install plastic access cover. 11. Fold the foam pad covering access cover for modules back into place. 12. Install rear lower seat cushion 13. Rear lower seat cushion installed. 14. Fill fuel tank. 15. Connect negative battery cable. 16. Fill fuel tank. Use the scan tool to pressurize the fuel system. Check for leaks.
2006 | Dodge | Charger | V8-5.7L VIN H | Vacuum Brake Booster ¦Service and Repair, Procedures | BOOSTER - POWER BRAKE REMOVAL 1. Move driver's seat to full rearward position. 2. Disconnect and isolate battery negative cable (2) from battery post. 3. Remove master cylinder. 4. If equipped with Electronic Stability Program (ESP), disconnect wiring harness (6) connector at pedal travel sensor (7) on power brake booster (3). 5. If equipped with ESP, disconnect wiring harness (6) connector at active brake booster solenoid (4). 6. Disconnect vacuum hose (3) from check valve (2) on face of booster (1). Do not remove check valve from booster. 7. Remove brake lamp switch. 8. Remove booster push rod from pin on brake pedal. To do so: - a. Position small screwdriver between center tang on power brake booster brake pedal pin retaining clip (3). - b. Rotate screwdriver enough to allow retaining clip center tang to pass over end of brake pedal pin, then slide retaining clip off brake pedal pin. - c. Discard retaining clip (3). It is not to be reused. Install NEW retaining clip when assembling. 9. Slide booster push rod (5) off brake pedal pin (4). 10. Remove four power brake booster mounting nuts (4). 11. Remove windshield wiper module. 12. Slide power brake booster forward out of dash panel and remove through opening between cross-brace and windshield. INSTALLATION - NOTE: Before installing booster, make sure there is a NEW booster seal (2) placed over push rod and mounting studs on rear of booster (1). 1. Install power brake booster through opening between cross-brace and windshield. Guide booster (1) push rod and mounting studs through dash panel (2). - NOTE: Be sure to tighten all four booster mounting nuts to specifications or a vacuum leak can result. 2. Install four power brake booster mounting nuts (4). Tighten nuts to 25 Nm (18 ft. lbs.) torque. 3. Slide booster push rod (5) onto brake pedal pin (4). Install NEW retaining clip (3) securing push rod to brake pedal. 4. Install and adjust NEW brake lamp switch (2). 5. Connect vacuum hose (3) to check valve (2) on face of booster (1). Do not remove check valve from booster. 6. If equipped with Electronic Stability Program (ESP), connect wiring harness (6) connector at pedal travel sensor (7) on power brake booster (3). 7. If equipped with ESP, connect wiring harness (6) connector at active brake booster solenoid (4). 8. Install master cylinder (1). 9. Install windshield wiper module and components removed to access. 10. Connect battery negative cable (2) to battery post. It is important that this is performed properly. 11. Road test vehicle to ensure proper operation of brakes.
2006 | Dodge | Charger | V8-5.7L VIN H | Valve ¦Service and Repair, Procedures: Removal and Installation | REMOVAL 1. Remove the cylinder head. 2. Compress valve springs using Valve Spring Compressor Tool special tool # C-3422and adapter 8464. 3. Remove valve retaining locks, valve spring retainers, valve stem seals and valve springs. 4. Before removing valves, remove any burrs from valve stem lock grooves to prevent damage to the valve guides. Identify valves to ensure installation in original location. INSTALLATION 1. Clean valves thoroughly. Discard burned, warped and cracked valves. 2. Remove carbon and varnish deposits from inside of valve guides with a reliable guide cleaner. 3. Measure valve stems for wear. If wear exceeds 0.051 mm (0.002 inch), replace the valve. 4. Coat valve stems with lubrication oil and insert them in cylinder head. 5. If valves or seats are reground, check valve stem height. If valve is too long, replace cylinder head. 6. Install new seals on all valve guides. Install valve springs and valve retainers. 7. Compress valve springs with Valve Spring Compressor Tool special tool # C3422and adapter 8464, install locks and release tool. If valves and/or seats are ground, measure the installed height of springs. Make sure the measurement is taken from bottom of spring seat in cylinder head to the bottom surface of spring retainer. 8. Install cylinder head.
2006 | Dodge | Charger | V8-5.7L VIN H | Fuel Tank ¦Service and Repair, Procedures: Fuel Tank Draining | 1. Release the fuel pressure. 2. Disconnect negative battery cable. - NOTE: The fuel level of the vehicle must be below 5/8 of a tank before you remove the module lock-rings. If it is above that you can spill fuel in the vehicle. 3. Drain partial fuel from fuel tank through the filler tube. Use a hard nylon tube, with a 30° cut on the end, to push the check valve open to drain fuel from tank. 4. Remove the rear lower seat cushion. 5. Push seat back and up to remove seat cushion. 6. Fold back the foam pad covering access cover for modules. 7. Remove plastic access covers from floor pan left side. 8. Disconnect the electrical connector from left side module. 9. Mark the module orientation. 10. Use special tool #9340 to remove left side module lock ring. 11. Drain fuel from left side of fuel tank. Lift module up enough to push hose into tank and drain. Do not spill fuel in interior of vehicle. - NOTE: Push drain hose through opening inside of tank to right side to drain fuel from right side of tank. This will not drain all the fuel from this side of tank. 12. Push drain tube over center hump of fuel tank into the right side of tank and drain fuel from right side of tank. 13. Remove plastic access covers from floor pan right side. 14. Disconnect the fuel supply line from module. 15. Mark the module orientation. 16. Use special tool #9340 to remove right side module lock ring. 17. Drain fuel from right side of fuel tank. Lift module up enough to push hose into tank and drain. Do not spill fuel in interior of vehicle.
2006 | Dodge | Charger | V8-5.7L VIN H | Fuel Tank ¦Service and Repair, Procedures: Removal and Installation | REMOVAL 1. Release the fuel pressure. 2. Disconnect negative battery cable. - NOTE: The fuel level of the vehicle must be below 5/8 of a tank before you remove the module lock-rings. If it is above that you can spill fuel in the vehicle. 3. Drain partial fuel from fuel tank through the filler tube. Use a hard nylon tube, with a 30° cut on the end, to push the check valve open to drain fuel from tank. 4. Remove the rear lower seat cushion. 5. Push seat back and up to remove seat cushion. 6. Fold back the foam pad covering access cover for modules. 7. Remove plastic access covers from floor pan right side. 8. Disconnect the fuel supply line from module. 9. Mark the module orientation. 10. Use special tool #9340 to remove right side module lock ring. 11. Drain fuel from right side of fuel tank. Lift module up enough to push hose into tank and drain. Do not spill fuel in interior of vehicle. 12. Disconnect the electrical connector from left side module. 13. Mark the module orientation. 14. Use special tool #9340 to remove left side module lock ring. 15. Drain fuel from left side of fuel tank. Lift module up enough to push hose into tank and drain. Do not spill fuel in interior of vehicle. 16. Install both module temporally, hand tighten the lock ring to hold modules in place. 17. Raise vehicle and support. 18. Remove left rear tire. 19. Remove the inner splash shield. 20. Disconnect the filler tube vent line. 21. Remove clamp from filler tube. 22. Remove metal filler tube from rubber tube on fuel tank. 23. Remove the exhaust system. 24. Remove the drive shaft. 25. Remove the left underbody splash shield. 26. Remove the right underbody splash shield. 27. Disconnect the EVAP line in the right rear wheel well. 28. Disconnect vapor line. 29. Disconnect the fuel supply line. 30. Support fuel tank with transmission jack. 31. Fuel tank strap bolt locations. 32. Remove bolt for fuel tank strap. 33. Remove bolt for fuel tank strap. 34. Lower tank and pull filler tube vent line through bracket. 35. Lower Fuel tank and remove from vehicle. 36. Left Side Module (Fuel Pump Module). 37. Right Side Module. 38. Control Valve and lines. INSTALLATION 1. Support fuel tank with transmission jack. 2. Raise tank and push filler tube vent line through bracket. 3. Fuel tank strap bolt locations. 4. Install bolt for fuel tank strap and tighten. 5. Install bolt for fuel tank strap and tighten. 6. Connect vapor line. 7. Connect the fuel supply line. 8. Connect the EVAP line in the right rear wheel well. 9. Install the drive shaft. 10. Install the exhaust system. 11. Install metal filler tube to rubber tube on fuel tank. 12. Install clamp to filler tube and tighten. 13. Connect the filler tube vent line. 14. Install the inner splash shield. 15. Install the left underbody splash shield. 16. Install the right underbody splash shield. 17. Install left rear tire. 18. Lower vehicle. 19. Install module and align marks on the module for proper orientation. 20. Install module lock-ring. 21. Use special tool #9340 to tighten left side module lock ring. 22. Connect the electrical connector to left side module and install plastic access cover. 23. Install module and align marks on the module for proper orientation. 24. Install module lock-ring. 25. Use special tool #9340 to tighten right side module lock ring. 26. Connect the fuel supply line to module. 27. Install plastic access covers to floor pan right side. 28. Fold the foam pad covering access cover for modules back into place. 29. Install rear lower seat cushion 30. Rear lower seat cushion installed. 31. Fill fuel tank. 32. Connect negative battery cable. 33. Fill fuel tank. Use the scan tool to pressurize the fuel system. Check for leaks.
2006 | Dodge | Charger | V8-5.7L VIN H | Fuel Gauge Sender ¦Service and Repair, Procedures: Left Side Module | REMOVAL 1. Release the fuel pressure. 2. Disconnect negative battery cable. - NOTE: The fuel level of the vehicle must be below 5/8 of a tank before you remove the module lock-rings. If it is above that you can spill fuel in the vehicle. 3. Drain partial fuel from fuel tank through the filler tube. Use a hard nylon tube, with a 30° cut on the end, to push the check valve open to drain fuel from tank. 4. Remove the rear lower seat cushion. 5. Push seat back and up to remove seat cushion. 6. Fold back the foam pad covering access cover for modules. 7. Disconnect the electrical connector from left side module. 8. Mark the module orientation. 9. Use special tool #9340 to remove left side module lock ring. 10. Drain fuel from left side of fuel tank. Lift module up enough to push hose into tank and drain. Do not spill fuel in interior of vehicle. 11. Disconnect the electrical connector for the left side fuel level card from bottom of the module top. 12. Disconnect the electrical connector for the right side fuel level sending card. 13. Lift module top half off and tip lower half on its side to drain remaining fuel from the reservoir. 14. Remove wire from module. 15. Use a screwdriver to separate the locking tabs on the level sending card. 16. Lift level sending card straight up and out of module. 17. Disconnect the electrical wiring from module. 18. Remove level sending card. INSTALLATION 1. Install level sending card, make sure that the locking tabs are locked on the card. 2. Route wires in the proper location. 3. Install module top to module bottom. 4. Connect the electrical connectors for right side fuel level sending card, left side module card and fuel pump. 5. Install module and align marks on the module for proper orientation. 6. Install module lock-ring. 7. Use special tool #9340 to tighten left side module lock ring. 8. Connect the electrical connector to left side module and install plastic access cover. 9. Fold the foam pad covering access cover for modules back into place. 10. Install rear lower seat cushion. 11. Rear lower seat cushion installed. 12. Fill fuel tank. 13. Connect negative battery cable. 14. Fill fuel tank. Use the scan tool to pressurize the fuel system. Check for leaks.
2006 | Dodge | Charger | V8-5.7L VIN H | Fuel Gauge Sender ¦Service and Repair, Procedures: Right Side Module | REMOVAL 1. Release the fuel pressure. 2. Disconnect negative battery cable. - NOTE: The fuel level of the vehicle must be below 5/8 of a tank before you remove the module lock-rings. If it is above that you can spill fuel in the vehicle. 3. Drain partial fuel from fuel tank through the filler tube. Use a hard nylon tube, with a 30° cut on the end, to push the check valve open to drain fuel from tank. 4. Remove the rear lower seat cushion. 5. Push seat back and up to remove seat cushion. 6. Fold back the foam pad covering access cover for modules. 7. Disconnect the electrical connector from left side module. 8. Mark the module orientation. 9. Use special tool #9340 to remove left side module lock ring. 10. Drain fuel from left side of fuel tank. Lift module up enough to push hose into tank and drain. Do not spill fuel in interior of vehicle. 11. Lift module up and out of tank as far as possible. 12. Disconnect the electrical connector from the bottom of the left side module. 13. Pump module left side. 14. Lift module top half off and tip lower half on its side to drain remaining fuel from the reservoir. 15. Push in on the release tab on the fuel line fitting to release the fuel line from the fuel pump fitting. 16. Remove the Fuel supply line from the top of the bottom half of the module. 17. Fuel return line (1) and Siphon return line (2). Just pull tube up to release from module. 18. Remove the fuel return and Siphon return hoses from the bottom module. 19. Remove plastic access covers from floor pan right side. 20. Disconnect the fuel supply line from module. 21. Mark the module orientation. 22. Use special tool #9340 to remove right side module lock ring. 23. Drain fuel from right side of fuel tank. Lift module up enough to push hose into tank and drain. Do not spill fuel in interior of vehicle. 24. Pull module up and out of fuel tank. 25. Unlatch the fuel level sending card from module. 26. Fuel level sending card released. 27. Remove the ground wire from the check valve and fuel pressure regulator. 28. Remove fuel level sending card from module. 29. Cut tie straps from hoses to remove wiring harness for fuel level card. INSTALLATION 1. Install level sending card, make sure that the locking tabs are locked on the card. 2. Route wires in the proper location. 3. Tie strap the wires harness to the hoses. 4. Feed hoses and wiring harness into fuel tank and over the center hump in tank. 5. Install module and align marks on the module for proper orientation. 6. Install module lock-ring. 7. Use special tool #9340 to tighten right side module lock ring. 8. Connect the fuel supply line to module. 9. Install plastic access covers to floor pan right side. 10. Install the fuel return hoses to module. 11. Install fuel supply line to module. 12. Make sure that wires are routed properly. 13. Make sure that the level sending card wire is tie strapped to the fuel supply line at the module. 14. Install left side module top to module bottom. 15. Connect the electrical connectors for right side fuel level sending card, left side module card. Make sure that wires are routed properly. 16. Install module and align marks on the module for proper orientation. 17. Install module lock-ring. 18. Use special tool #9340 to tighten left side module lock ring. 19. Connect the electrical connector to left side module and install plastic access cover. 20. Fold the foam pad covering access cover for modules back into place. 21. Install rear lower seat cushion 22. Rear lower seat cushion installed. 23. Fill fuel tank. 24. Connect negative battery cable. 25. Fill fuel tank. Use the scan tool to pressurize the fuel system. Check for leaks.
2006 | Dodge | Charger | V8-5.7L VIN H | Fuel Level Sensor ¦Service and Repair, Procedures: Left Side Module | REMOVAL 1. Release the fuel pressure. 2. Disconnect negative battery cable. - NOTE: The fuel level of the vehicle must be below 5/8 of a tank before you remove the module lock-rings. If it is above that you can spill fuel in the vehicle. 3. Drain partial fuel from fuel tank through the filler tube. Use a hard nylon tube, with a 30° cut on the end, to push the check valve open to drain fuel from tank. 4. Remove the rear lower seat cushion. 5. Push seat back and up to remove seat cushion. 6. Fold back the foam pad covering access cover for modules. 7. Disconnect the electrical connector from left side module. 8. Mark the module orientation. 9. Use special tool #9340 to remove left side module lock ring. 10. Drain fuel from left side of fuel tank. Lift module up enough to push hose into tank and drain. Do not spill fuel in interior of vehicle. 11. Disconnect the electrical connector for the left side fuel level card from bottom of the module top. 12. Disconnect the electrical connector for the right side fuel level sending card. 13. Lift module top half off and tip lower half on its side to drain remaining fuel from the reservoir. 14. Remove wire from module. 15. Use a screwdriver to separate the locking tabs on the level sending card. 16. Lift level sending card straight up and out of module. 17. Disconnect the electrical wiring from module. 18. Remove level sending card. INSTALLATION 1. Install level sending card, make sure that the locking tabs are locked on the card. 2. Route wires in the proper location. 3. Install module top to module bottom. 4. Connect the electrical connectors for right side fuel level sending card, left side module card and fuel pump. 5. Install module and align marks on the module for proper orientation. 6. Install module lock-ring. 7. Use special tool #9340 to tighten left side module lock ring. 8. Connect the electrical connector to left side module and install plastic access cover. 9. Fold the foam pad covering access cover for modules back into place. 10. Install rear lower seat cushion. 11. Rear lower seat cushion installed. 12. Fill fuel tank. 13. Connect negative battery cable. 14. Fill fuel tank. Use the scan tool to pressurize the fuel system. Check for leaks.
2006 | Dodge | Charger | V8-5.7L VIN H | Fuel Level Sensor ¦Service and Repair, Procedures: Right Side Module | REMOVAL 1. Release the fuel pressure. 2. Disconnect negative battery cable. - NOTE: The fuel level of the vehicle must be below 5/8 of a tank before you remove the module lock-rings. If it is above that you can spill fuel in the vehicle. 3. Drain partial fuel from fuel tank through the filler tube. Use a hard nylon tube, with a 30° cut on the end, to push the check valve open to drain fuel from tank. 4. Remove the rear lower seat cushion. 5. Push seat back and up to remove seat cushion. 6. Fold back the foam pad covering access cover for modules. 7. Disconnect the electrical connector from left side module. 8. Mark the module orientation. 9. Use special tool #9340 to remove left side module lock ring. 10. Drain fuel from left side of fuel tank. Lift module up enough to push hose into tank and drain. Do not spill fuel in interior of vehicle. 11. Lift module up and out of tank as far as possible. 12. Disconnect the electrical connector from the bottom of the left side module. 13. Pump module left side. 14. Lift module top half off and tip lower half on its side to drain remaining fuel from the reservoir. 15. Push in on the release tab on the fuel line fitting to release the fuel line from the fuel pump fitting. 16. Remove the Fuel supply line from the top of the bottom half of the module. 17. Fuel return line (1) and Siphon return line (2). Just pull tube up to release from module. 18. Remove the fuel return and Siphon return hoses from the bottom module. 19. Remove plastic access covers from floor pan right side. 20. Disconnect the fuel supply line from module. 21. Mark the module orientation. 22. Use special tool #9340 to remove right side module lock ring. 23. Drain fuel from right side of fuel tank. Lift module up enough to push hose into tank and drain. Do not spill fuel in interior of vehicle. 24. Pull module up and out of fuel tank. 25. Unlatch the fuel level sending card from module. 26. Fuel level sending card released. 27. Remove the ground wire from the check valve and fuel pressure regulator. 28. Remove fuel level sending card from module. 29. Cut tie straps from hoses to remove wiring harness for fuel level card. INSTALLATION 1. Install level sending card, make sure that the locking tabs are locked on the card. 2. Route wires in the proper location. 3. Tie strap the wires harness to the hoses. 4. Feed hoses and wiring harness into fuel tank and over the center hump in tank. 5. Install module and align marks on the module for proper orientation. 6. Install module lock-ring. 7. Use special tool #9340 to tighten right side module lock ring. 8. Connect the fuel supply line to module. 9. Install plastic access covers to floor pan right side. 10. Install the fuel return hoses to module. 11. Install fuel supply line to module. 12. Make sure that wires are routed properly. 13. Make sure that the level sending card wire is tie strapped to the fuel supply line at the module. 14. Install left side module top to module bottom. 15. Connect the electrical connectors for right side fuel level sending card, left side module card. Make sure that wires are routed properly. 16. Install module and align marks on the module for proper orientation. 17. Install module lock-ring. 18. Use special tool #9340 to tighten left side module lock ring. 19. Connect the electrical connector to left side module and install plastic access cover. 20. Fold the foam pad covering access cover for modules back into place. 21. Install rear lower seat cushion 22. Rear lower seat cushion installed. 23. Fill fuel tank. 24. Connect negative battery cable. 25. Fill fuel tank. Use the scan tool to pressurize the fuel system. Check for leaks.
2006 | Dodge | Charger | V8-5.7L VIN H | Power Steering Fluid ¦Service and Repair, Procedures: Power Steering Fluid Level Checking | POWER STEERING FLUID LEVEL CHECKING - WARNING: Fluid level should be checked with the engine OFF to prevent personal injury from moving parts and to assure an accurate fluid level reading. - CAUTION: Mopar Power Steering Fluid + 4 or Mopar ATF+4 Automatic Transmission Fluid is to be used in the power steering system. Both Fluids have the same material standard specifications (MS-9602). No other power steering or automatic transmission fluid is to be used in the system. Damage may result to the power steering pump and system if another fluid is used. Do not overfill the system. - NOTE: Although not required at specific intervals, the fluid level may be checked periodically. Check the fluid level anytime there is a system noise or fluid leak suspected. - The power steering fluid level can be viewed on the dipstick attached to the filler cap. There are two sides to the dipstick, one is for checking the fluid when it is cold, the other is for checking the fluid when it is hot. Before opening the power steering system, wipe the reservoir filler cap free of dirt and debris. Remove the cap and check the fluid level on its dipstick. - Use the COLD side of the dipstick (1) to measure when the fluid is at normal ambient temperature, approximately 21°C to 27°C (70°F to 80°F). The fluid level should read between the ADD and FULL COLD lines. - Use the HOT side of the dipstick (2) to measure when the vehicle has been running and the fluid is hot. When the fluid is hot, the fluid level is allowed to read up to the FULL HOT line. Only add fluid to the system when the vehicle is cold. - Use only Mopar Power Steering Fluid + 4 or Mopar ATF+4 Automatic Transmission Fluid in the power steering system. Do not overfill the power steering system.
2006 | Dodge | Charger | V8-5.7L VIN H | Automatic Transmission/Transaxle ¦Service and Repair, Procedures: NAG1 (W5A) 5 Speed, Check Oil Level | Special Tools Dipstick 9336 CHECK OIL LEVEL 1. Verify that the vehicle is parked on a level surface. 2. Remove the dipstick tube cap. - WARNING: Risk of accident from vehicle starting off by itself when engine running. Risk of injury from contusions and burns if you insert your hands into the engine when it is started or when it is running. Secure vehicle to prevent it from moving off by itself. Wear properly fastened and close-fitting work clothes. Do not touch hot or rotating parts. 3. Actuate the service brake. Start engine and let it run at idle speed in selector lever position P. 4. Shift through the transmission modes several times with the vehicle stationary and the engine idling 5. Warm up the transmission, wait at least 2 minutes and check the oil level with the engine running. Push the Oil Dipstick 9336 into transmission fill tube until the dipstick tip contacts the oil pan and pull out again, read off oil level, repeat if necessary. NAG1 Transmission Fill Graph - NOTE: The dipstick will protrude from the fill tube when installed. 6. Check transmission oil temperature using the appropriate scan tool. - NOTE: The true transmission oil temperature can only be read by a scan tool in REVERSE or any forward gear position. 7. The transmission Oil Dipstick 9336 has indicator marks every 10mm. Determine the height of the oil level on the dipstick and using the height, the transmission temperature, and the Transmission Fluid Graph, determine if the transmission oil level is correct. 8. Add or remove oil as necessary and recheck the oil level. 9. Once the oil level is correct, install the dipstick tube cap.
2006 | Dodge | Charger | V8-5.7L VIN H | Fluid - A/T ¦Service and Repair, Procedures: NAG1 (W5A) 5 Speed, Check Oil Level | Special Tools Dipstick 9336 CHECK OIL LEVEL 1. Verify that the vehicle is parked on a level surface. 2. Remove the dipstick tube cap. - WARNING: Risk of accident from vehicle starting off by itself when engine running. Risk of injury from contusions and burns if you insert your hands into the engine when it is started or when it is running. Secure vehicle to prevent it from moving off by itself. Wear properly fastened and close-fitting work clothes. Do not touch hot or rotating parts. 3. Actuate the service brake. Start engine and let it run at idle speed in selector lever position P. 4. Shift through the transmission modes several times with the vehicle stationary and the engine idling 5. Warm up the transmission, wait at least 2 minutes and check the oil level with the engine running. Push the Oil Dipstick 9336 into transmission fill tube until the dipstick tip contacts the oil pan and pull out again, read off oil level, repeat if necessary. NAG1 Transmission Fill Graph - NOTE: The dipstick will protrude from the fill tube when installed. 6. Check transmission oil temperature using the appropriate scan tool. - NOTE: The true transmission oil temperature can only be read by a scan tool in REVERSE or any forward gear position. 7. The transmission Oil Dipstick 9336 has indicator marks every 10mm. Determine the height of the oil level on the dipstick and using the height, the transmission temperature, and the Transmission Fluid Graph, determine if the transmission oil level is correct. 8. Add or remove oil as necessary and recheck the oil level. 9. Once the oil level is correct, install the dipstick tube cap.
2006 | Dodge | Charger SRT-8 | V8-6.1L VIN W | Fuel Pump ¦Service and Repair, Procedures | MODULE-FUEL PUMP REMOVAL 1. Release the fuel pressure. 2. Disconnect negative battery cable. - NOTE: The fuel level of the vehicle must be below 5/8 of a tank before you remove the module lock-rings. If it is above that you can spill fuel in the vehicle. 3. Drain partial fuel from fuel tank through the filler tube. Use a hard nylon tube, with a 30° cut on the end, to push the check valve open to drain fuel from tank. 4. Remove the rear lower seat cushion. 5. Push seat back and up to remove seat cushion. 6. Fold back the foam pad covering access cover for modules. 7. Disconnect the electrical connector from left side module. 8. Mark the module orientation. 9. Use special tool #9340 to remove left side module lock ring. 10. Drain fuel from left side of fuel tank. Lift module up enough to push hose into tank and drain. Do not spill fuel in interior of vehicle. 11. Disconnect the electrical connectors from the module top. 12. Remove the module top half. 13. The module fuel level sending card (1). The fuel return lines (2). The fuel supply line (3). 14. Fuel line release tab, press in the tab and pull up on fuel line. 15. Remove fuel line. 16. Remove fuel return line from lower module. Line unsnap from module. 17. Return line removed. 18. Tip module on its side to drain remaining fuel from reservoir and remove module from vehicle. INSTALLATION 1. Install pump module into tank. 2. Connect fuel return lines to module. 3. Lines connected. 4. Connect fuel supply line to module and make sure it is locked in place. 5. Connect electrical connectors to bottom of module top, Install module top to module bottom. 6. Install module and align marks on the module for proper orientation. 7. Install module lock-ring. 8. Use special tool #9340 to tighten left side module lock ring. 9. Connect the electrical connector to left side module. 10. Install plastic access cover. 11. Fold the foam pad covering access cover for modules back into place. 12. Install rear lower seat cushion 13. Rear lower seat cushion installed. 14. Fill fuel tank. 15. Connect negative battery cable. 16. Fill fuel tank. Use the scan tool to pressurize the fuel system. Check for leaks.
2006 | Dodge | Charger SRT-8 | V8-6.1L VIN W | Fuel Pressure Regulator ¦Service and Repair, Procedures | REMOVAL 1. Release the fuel pressure. 2. Disconnect negative battery cable. - NOTE: The fuel level of the vehicle must be below 5/8 of a tank before you remove the module lock-rings. If it is above that you can spill fuel in the vehicle. 3. Drain partial fuel from fuel tank through the filler tube. Use a hard nylon tube, with a 30° cut on the end, to push the check valve open to drain fuel from tank. 4. Remove the rear lower seat cushion. 5. Push seat back and up to remove seat cushion. 6. Fold back the foam pad covering access cover for modules. 7. Remove plastic access covers from floor pan right side. 8. Disconnect the fuel supply line from module. 9. Mark the module orientation. 10. Use special tool #9340 to remove right side module lock ring. 11. Drain fuel from right side of fuel tank. Lift module up enough to push hose into tank and drain. Do not spill fuel in interior of vehicle. 12. Pull module up and out of fuel tank. 13. Fuel Pressure regulator location. 14. Note location of ground wire tab location. 15. Remove ground wire. 16. Use a screwdriver and pry up on retaining clip. 17. Clip in the off position. 18. Fuel pressure regulator removed. 19. Remove O-ring from module. INSTALLATION 1. Install O-ring. 2. Install ground ring. 3. Install Fuel Regulator and ground ring. Note location of ground ring. 4. Install ground wire. 5. Install Fuel Pressure Regulator retaining clip. 6. Install module into tank. 7. Align marks on the module for proper orientation. 8. Install module lock-ring. 9. Use special tool #9340 to tighten right side module lock ring. 10. Connect the fuel supply line to module. 11. Install plastic access covers to floor pan right side. 12. Fold the foam pad covering access cover for modules back into place. 13. Install rear lower seat cushion 14. Rear lower seat cushion installed. 15. Fill fuel tank. 16. Connect negative battery cable. 17. Fill fuel tank. Use the scan tool to pressurize the fuel system. Check for leaks.
2006 | Dodge | Charger SRT-8 | V8-6.1L VIN W | Fuel Tank Unit ¦Service and Repair, Procedures | MODULE-FUEL PUMP REMOVAL 1. Release the fuel pressure. 2. Disconnect negative battery cable. - NOTE: The fuel level of the vehicle must be below 5/8 of a tank before you remove the module lock-rings. If it is above that you can spill fuel in the vehicle. 3. Drain partial fuel from fuel tank through the filler tube. Use a hard nylon tube, with a 30° cut on the end, to push the check valve open to drain fuel from tank. 4. Remove the rear lower seat cushion. 5. Push seat back and up to remove seat cushion. 6. Fold back the foam pad covering access cover for modules. 7. Disconnect the electrical connector from left side module. 8. Mark the module orientation. 9. Use special tool #9340 to remove left side module lock ring. 10. Drain fuel from left side of fuel tank. Lift module up enough to push hose into tank and drain. Do not spill fuel in interior of vehicle. 11. Disconnect the electrical connectors from the module top. 12. Remove the module top half. 13. The module fuel level sending card (1). The fuel return lines (2). The fuel supply line (3). 14. Fuel line release tab, press in the tab and pull up on fuel line. 15. Remove fuel line. 16. Remove fuel return line from lower module. Line unsnap from module. 17. Return line removed. 18. Tip module on its side to drain remaining fuel from reservoir and remove module from vehicle. INSTALLATION 1. Install pump module into tank. 2. Connect fuel return lines to module. 3. Lines connected. 4. Connect fuel supply line to module and make sure it is locked in place. 5. Connect electrical connectors to bottom of module top, Install module top to module bottom. 6. Install module and align marks on the module for proper orientation. 7. Install module lock-ring. 8. Use special tool #9340 to tighten left side module lock ring. 9. Connect the electrical connector to left side module. 10. Install plastic access cover. 11. Fold the foam pad covering access cover for modules back into place. 12. Install rear lower seat cushion 13. Rear lower seat cushion installed. 14. Fill fuel tank. 15. Connect negative battery cable. 16. Fill fuel tank. Use the scan tool to pressurize the fuel system. Check for leaks.
2006 | Dodge | Charger SRT-8 | V8-6.1L VIN W | Vacuum Brake Booster ¦Service and Repair, Procedures | BOOSTER - POWER BRAKE REMOVAL 1. Move driver's seat to full rearward position. 2. Disconnect and isolate battery negative cable (2) from battery post. 3. Remove master cylinder. 4. If equipped with Electronic Stability Program (ESP), disconnect wiring harness (6) connector at pedal travel sensor (7) on power brake booster (3). 5. If equipped with ESP, disconnect wiring harness (6) connector at active brake booster solenoid (4). 6. Disconnect vacuum hose (3) from check valve (2) on face of booster (1). Do not remove check valve from booster. 7. Remove brake lamp switch. 8. Remove booster push rod from pin on brake pedal. To do so: - a. Position small screwdriver between center tang on power brake booster brake pedal pin retaining clip (3). - b. Rotate screwdriver enough to allow retaining clip center tang to pass over end of brake pedal pin, then slide retaining clip off brake pedal pin. - c. Discard retaining clip (3). It is not to be reused. Install NEW retaining clip when assembling. 9. Slide booster push rod (5) off brake pedal pin (4). 10. Remove four power brake booster mounting nuts (4). 11. Remove windshield wiper module. 12. Slide power brake booster forward out of dash panel and remove through opening between cross-brace and windshield. INSTALLATION - NOTE: Before installing booster, make sure there is a NEW booster seal (2) placed over push rod and mounting studs on rear of booster (1). 1. Install power brake booster through opening between cross-brace and windshield. Guide booster (1) push rod and mounting studs through dash panel (2). - NOTE: Be sure to tighten all four booster mounting nuts to specifications or a vacuum leak can result. 2. Install four power brake booster mounting nuts (4). Tighten nuts to 25 Nm (18 ft. lbs.) torque. 3. Slide booster push rod (5) onto brake pedal pin (4). Install NEW retaining clip (3) securing push rod to brake pedal. 4. Install and adjust NEW brake lamp switch (2). 5. Connect vacuum hose (3) to check valve (2) on face of booster (1). Do not remove check valve from booster. 6. If equipped with Electronic Stability Program (ESP), connect wiring harness (6) connector at pedal travel sensor (7) on power brake booster (3). 7. If equipped with ESP, connect wiring harness (6) connector at active brake booster solenoid (4). 8. Install master cylinder (1). 9. Install windshield wiper module and components removed to access. 10. Connect battery negative cable (2) to battery post. It is important that this is performed properly. 11. Road test vehicle to ensure proper operation of brakes.
2006 | Dodge | Charger SRT-8 | V8-6.1L VIN W | Valve ¦Service and Repair, Procedures: Removal and Installation | VALVES & SEATS - INTAKE/EXHAUST REMOVAL 1. Remove the cylinder head. 2. Compress valve springs using Valve Spring Compressor Tool special tool # C-3422 and adapter 8464. 3. Remove valve retaining locks, valve spring retainers, valve stem seals and valve springs. 4. Before removing valves, remove any burrs from valve stem lock grooves to prevent damage to the valve guides. Identify valves to ensure installation in original location. INSTALLATION 1. Clean valves thoroughly Discard burned, warped and cracked valves. 2. Remove carbon and varnish deposits from inside of valve guides with a reliable guide cleaner. 3. Measure valve stems for wear. If wear exceeds 0.051 mm (0.002 inch), replace the valve. 4. Coat valve stems with lubrication oil and insert them in cylinder head. 5. If valves or seats are reground, check valve stem height. If valve is too long, replace cylinder head. 6. Install new seals on all valve guides. Install valve springs and valve retainers. 7. Compress valve springs with Valve Spring Compressor Tool special tool # C3422 and adapter 8464, install locks and release tool. If valves and/or seats are ground, measure the installed height of springs. Make sure the measurement is taken from bottom of spring seat in cylinder head to the bottom surface of spring retainer. 8. Install cylinder head.
2006 | Dodge | Charger SRT-8 | V8-6.1L VIN W | Fuel Tank ¦Service and Repair, Procedures: Fuel Tank Draining | 1. Release the fuel pressure. 2. Disconnect negative battery cable. - NOTE: The fuel level of the vehicle must be below 5/8 of a tank before you remove the module lock-rings. If it is above that you can spill fuel in the vehicle. 3. Drain partial fuel from fuel tank through the filler tube. Use a hard nylon tube, with a 30° cut on the end, to push the check valve open to drain fuel from tank. 4. Remove the rear lower seat cushion. 5. Push seat back and up to remove seat cushion. 6. Fold back the foam pad covering access cover for modules. 7. Remove plastic access covers from floor pan left side. 8. Disconnect the electrical connector from left side module. 9. Mark the module orientation. 10. Use special tool #9340 to remove left side module lock ring. 11. Drain fuel from left side of fuel tank. Lift module up enough to push hose into tank and drain. Do not spill fuel in interior of vehicle. - NOTE: Push drain hose through opening inside of tank to right side to drain fuel from right side of tank. This will not drain all the fuel from this side of tank. 12. Push drain tube over center hump of fuel tank into the right side of tank and drain fuel from right side of tank. 13. Remove plastic access covers from floor pan right side. 14. Disconnect the fuel supply line from module. 15. Mark the module orientation. 16. Use special tool #9340 to remove right side module lock ring. 17. Drain fuel from right side of fuel tank. Lift module up enough to push hose into tank and drain. Do not spill fuel in interior of vehicle.
2006 | Dodge | Charger SRT-8 | V8-6.1L VIN W | Fuel Tank ¦Service and Repair, Procedures: Removal and Installation | REMOVAL 1. Release the fuel pressure. 2. Disconnect negative battery cable. - NOTE: The fuel level of the vehicle must be below 5/8 of a tank before you remove the module lock-rings. If it is above that you can spill fuel in the vehicle. 3. Drain partial fuel from fuel tank through the filler tube. Use a hard nylon tube, with a 30° cut on the end, to push the check valve open to drain fuel from tank. 4. Remove the rear lower seat cushion. 5. Push seat back and up to remove seat cushion. 6. Fold back the foam pad covering access cover for modules. 7. Remove plastic access covers from floor pan right side. 8. Disconnect the fuel supply line from module. 9. Mark the module orientation. 10. Use special tool #9340 to remove right side module lock ring. 11. Drain fuel from right side of fuel tank. Lift module up enough to push hose into tank and drain. Do not spill fuel in interior of vehicle. 12. Disconnect the electrical connector from left side module. 13. Mark the module orientation. 14. Use special tool #9340 to remove left side module lock ring. 15. Drain fuel from left side of fuel tank. Lift module up enough to push hose into tank and drain. Do not spill fuel in interior of vehicle. 16. Install both module temporally, hand tighten the lock ring to hold modules in place. 17. Raise vehicle and support. 18. Remove left rear tire. 19. Remove the inner splash shield. 20. Disconnect the filler tube vent line. 21. Remove clamp from filler tube. 22. Remove metal filler tube from rubber tube on fuel tank. 23. Remove the exhaust system. 24. Remove the drive shaft. 25. Remove the left underbody splash shield. 26. Remove the right underbody splash shield. 27. Disconnect the EVAP line in the right rear wheel well. 28. Disconnect vapor line. 29. Disconnect the fuel supply line. 30. Support fuel tank with transmission jack. 31. Fuel tank strap bolt locations. 32. Remove bolt for fuel tank strap. 33. Remove bolt for fuel tank strap. 34. Lower tank and pull filler tube vent line through bracket. 35. Lower Fuel tank and remove from vehicle. 36. Left Side Module (Fuel Pump Module). 37. Right Side Module. 38. Control Valve and lines. INSTALLATION 1. Support fuel tank with transmission jack. 2. Raise tank and push filler tube vent line through bracket. 3. Fuel tank strap bolt locations. 4. Install bolt for fuel tank strap and tighten. 5. Install bolt for fuel tank strap and tighten. 6. Connect vapor line. 7. Connect the fuel supply line. 8. Connect the EVAP line in the right rear wheel well. 9. Install the drive shaft. 10. Install the exhaust system. 11. Install metal filler tube to rubber tube on fuel tank. 12. Install clamp to filler tube and tighten. 13. Connect the filler tube vent line. 14. Install the inner splash shield. 15. Install the left underbody splash shield. 16. Install the right underbody splash shield. 17. Install left rear tire. 18. Lower vehicle. 19. Install module and align marks on the module for proper orientation. 20. Install module lock-ring. 21. Use special tool #9340 to tighten left side module lock ring. 22. Connect the electrical connector to left side module and install plastic access cover. 23. Install module and align marks on the module for proper orientation. 24. Install module lock-ring. 25. Use special tool #9340 to tighten right side module lock ring. 26. Connect the fuel supply line to module. 27. Install plastic access covers to floor pan right side. 28. Fold the foam pad covering access cover for modules back into place. 29. Install rear lower seat cushion 30. Rear lower seat cushion installed. 31. Fill fuel tank. 32. Connect negative battery cable. 33. Fill fuel tank. Use the scan tool to pressurize the fuel system. Check for leaks.
2006 | Dodge | Charger SRT-8 | V8-6.1L VIN W | Fuel Gauge Sender ¦Service and Repair, Procedures: Left Side Module | REMOVAL 1. Release the fuel pressure. 2. Disconnect negative battery cable. - NOTE: The fuel level of the vehicle must be below 5/8 of a tank before you remove the module lock-rings. If it is above that you can spill fuel in the vehicle. 3. Drain partial fuel from fuel tank through the filler tube. Use a hard nylon tube, with a 30° cut on the end, to push the check valve open to drain fuel from tank. 4. Remove the rear lower seat cushion. 5. Push seat back and up to remove seat cushion. 6. Fold back the foam pad covering access cover for modules. 7. Disconnect the electrical connector from left side module. 8. Mark the module orientation. 9. Use special tool #9340 to remove left side module lock ring. 10. Drain fuel from left side of fuel tank. Lift module up enough to push hose into tank and drain. Do not spill fuel in interior of vehicle. 11. Disconnect the electrical connector for the left side fuel level card from bottom of the module top. 12. Disconnect the electrical connector for the right side fuel level sending card. 13. Lift module top half off and tip lower half on its side to drain remaining fuel from the reservoir. 14. Remove wire from module. 15. Use a screwdriver to separate the locking tabs on the level sending card. 16. Lift level sending card straight up and out of module. 17. Disconnect the electrical wiring from module. 18. Remove level sending card. INSTALLATION 1. Install level sending card, make sure that the locking tabs are locked on the card. 2. Route wires in the proper location. 3. Install module top to module bottom. 4. Connect the electrical connectors for right side fuel level sending card, left side module card and fuel pump. 5. Install module and align marks on the module for proper orientation. 6. Install module lock-ring. 7. Use special tool #9340 to tighten left side module lock ring. 8. Connect the electrical connector to left side module and install plastic access cover. 9. Fold the foam pad covering access cover for modules back into place. 10. Install rear lower seat cushion. 11. Rear lower seat cushion installed. 12. Fill fuel tank. 13. Connect negative battery cable. 14. Fill fuel tank. Use the scan tool to pressurize the fuel system. Check for leaks.
2006 | Dodge | Charger SRT-8 | V8-6.1L VIN W | Fuel Gauge Sender ¦Service and Repair, Procedures: Right Side Module | REMOVAL 1. Release the fuel pressure. 2. Disconnect negative battery cable. - NOTE: The fuel level of the vehicle must be below 5/8 of a tank before you remove the module lock-rings. If it is above that you can spill fuel in the vehicle. 3. Drain partial fuel from fuel tank through the filler tube. Use a hard nylon tube, with a 30° cut on the end, to push the check valve open to drain fuel from tank. 4. Remove the rear lower seat cushion. 5. Push seat back and up to remove seat cushion. 6. Fold back the foam pad covering access cover for modules. 7. Disconnect the electrical connector from left side module. 8. Mark the module orientation. 9. Use special tool #9340 to remove left side module lock ring. 10. Drain fuel from left side of fuel tank. Lift module up enough to push hose into tank and drain. Do not spill fuel in interior of vehicle. 11. Lift module up and out of tank as far as possible. 12. Disconnect the electrical connector from the bottom of the left side module. 13. Pump module left side. 14. Lift module top half off and tip lower half on its side to drain remaining fuel from the reservoir. 15. Push in on the release tab on the fuel line fitting to release the fuel line from the fuel pump fitting. 16. Remove the Fuel supply line from the top of the bottom half of the module. 17. Fuel return line (1) and Siphon return line (2). Just pull tube up to release from module. 18. Remove the fuel return and Siphon return hoses from the bottom module. 19. Remove plastic access covers from floor pan right side. 20. Disconnect the fuel supply line from module. 21. Mark the module orientation. 22. Use special tool #9340 to remove right side module lock ring. 23. Drain fuel from right side of fuel tank. Lift module up enough to push hose into tank and drain. Do not spill fuel in interior of vehicle. 24. Pull module up and out of fuel tank. 25. Unlatch the fuel level sending card from module. 26. Fuel level sending card released. 27. Remove the ground wire from the check valve and fuel pressure regulator. 28. Remove fuel level sending card from module. 29. Cut tie straps from hoses to remove wiring harness for fuel level card. INSTALLATION 1. Install level sending card, make sure that the locking tabs are locked on the card. 2. Route wires in the proper location. 3. Tie strap the wires harness to the hoses. 4. Feed hoses and wiring harness into fuel tank and over the center hump in tank. 5. Install module and align marks on the module for proper orientation. 6. Install module lock-ring. 7. Use special tool #9340 to tighten right side module lock ring. 8. Connect the fuel supply line to module. 9. Install plastic access covers to floor pan right side. 10. Install the fuel return hoses to module. 11. Install fuel supply line to module. 12. Make sure that wires are routed properly. 13. Make sure that the level sending card wire is tie strapped to the fuel supply line at the module. 14. Install left side module top to module bottom. 15. Connect the electrical connectors for right side fuel level sending card, left side module card. Make sure that wires are routed properly. 16. Install module and align marks on the module for proper orientation. 17. Install module lock-ring. 18. Use special tool #9340 to tighten left side module lock ring. 19. Connect the electrical connector to left side module and install plastic access cover. 20. Fold the foam pad covering access cover for modules back into place. 21. Install rear lower seat cushion 22. Rear lower seat cushion installed. 23. Fill fuel tank. 24. Connect negative battery cable. 25. Fill fuel tank. Use the scan tool to pressurize the fuel system. Check for leaks.
2006 | Dodge | Charger SRT-8 | V8-6.1L VIN W | Fuel Level Sensor ¦Service and Repair, Procedures: Left Side Module | REMOVAL 1. Release the fuel pressure. 2. Disconnect negative battery cable. - NOTE: The fuel level of the vehicle must be below 5/8 of a tank before you remove the module lock-rings. If it is above that you can spill fuel in the vehicle. 3. Drain partial fuel from fuel tank through the filler tube. Use a hard nylon tube, with a 30° cut on the end, to push the check valve open to drain fuel from tank. 4. Remove the rear lower seat cushion. 5. Push seat back and up to remove seat cushion. 6. Fold back the foam pad covering access cover for modules. 7. Disconnect the electrical connector from left side module. 8. Mark the module orientation. 9. Use special tool #9340 to remove left side module lock ring. 10. Drain fuel from left side of fuel tank. Lift module up enough to push hose into tank and drain. Do not spill fuel in interior of vehicle. 11. Disconnect the electrical connector for the left side fuel level card from bottom of the module top. 12. Disconnect the electrical connector for the right side fuel level sending card. 13. Lift module top half off and tip lower half on its side to drain remaining fuel from the reservoir. 14. Remove wire from module. 15. Use a screwdriver to separate the locking tabs on the level sending card. 16. Lift level sending card straight up and out of module. 17. Disconnect the electrical wiring from module. 18. Remove level sending card. INSTALLATION 1. Install level sending card, make sure that the locking tabs are locked on the card. 2. Route wires in the proper location. 3. Install module top to module bottom. 4. Connect the electrical connectors for right side fuel level sending card, left side module card and fuel pump. 5. Install module and align marks on the module for proper orientation. 6. Install module lock-ring. 7. Use special tool #9340 to tighten left side module lock ring. 8. Connect the electrical connector to left side module and install plastic access cover. 9. Fold the foam pad covering access cover for modules back into place. 10. Install rear lower seat cushion. 11. Rear lower seat cushion installed. 12. Fill fuel tank. 13. Connect negative battery cable. 14. Fill fuel tank. Use the scan tool to pressurize the fuel system. Check for leaks.
2006 | Dodge | Charger SRT-8 | V8-6.1L VIN W | Fuel Level Sensor ¦Service and Repair, Procedures: Right Side Module | REMOVAL 1. Release the fuel pressure. 2. Disconnect negative battery cable. - NOTE: The fuel level of the vehicle must be below 5/8 of a tank before you remove the module lock-rings. If it is above that you can spill fuel in the vehicle. 3. Drain partial fuel from fuel tank through the filler tube. Use a hard nylon tube, with a 30° cut on the end, to push the check valve open to drain fuel from tank. 4. Remove the rear lower seat cushion. 5. Push seat back and up to remove seat cushion. 6. Fold back the foam pad covering access cover for modules. 7. Disconnect the electrical connector from left side module. 8. Mark the module orientation. 9. Use special tool #9340 to remove left side module lock ring. 10. Drain fuel from left side of fuel tank. Lift module up enough to push hose into tank and drain. Do not spill fuel in interior of vehicle. 11. Lift module up and out of tank as far as possible. 12. Disconnect the electrical connector from the bottom of the left side module. 13. Pump module left side. 14. Lift module top half off and tip lower half on its side to drain remaining fuel from the reservoir. 15. Push in on the release tab on the fuel line fitting to release the fuel line from the fuel pump fitting. 16. Remove the Fuel supply line from the top of the bottom half of the module. 17. Fuel return line (1) and Siphon return line (2). Just pull tube up to release from module. 18. Remove the fuel return and Siphon return hoses from the bottom module. 19. Remove plastic access covers from floor pan right side. 20. Disconnect the fuel supply line from module. 21. Mark the module orientation. 22. Use special tool #9340 to remove right side module lock ring. 23. Drain fuel from right side of fuel tank. Lift module up enough to push hose into tank and drain. Do not spill fuel in interior of vehicle. 24. Pull module up and out of fuel tank. 25. Unlatch the fuel level sending card from module. 26. Fuel level sending card released. 27. Remove the ground wire from the check valve and fuel pressure regulator. 28. Remove fuel level sending card from module. 29. Cut tie straps from hoses to remove wiring harness for fuel level card. INSTALLATION 1. Install level sending card, make sure that the locking tabs are locked on the card. 2. Route wires in the proper location. 3. Tie strap the wires harness to the hoses. 4. Feed hoses and wiring harness into fuel tank and over the center hump in tank. 5. Install module and align marks on the module for proper orientation. 6. Install module lock-ring. 7. Use special tool #9340 to tighten right side module lock ring. 8. Connect the fuel supply line to module. 9. Install plastic access covers to floor pan right side. 10. Install the fuel return hoses to module. 11. Install fuel supply line to module. 12. Make sure that wires are routed properly. 13. Make sure that the level sending card wire is tie strapped to the fuel supply line at the module. 14. Install left side module top to module bottom. 15. Connect the electrical connectors for right side fuel level sending card, left side module card. Make sure that wires are routed properly. 16. Install module and align marks on the module for proper orientation. 17. Install module lock-ring. 18. Use special tool #9340 to tighten left side module lock ring. 19. Connect the electrical connector to left side module and install plastic access cover. 20. Fold the foam pad covering access cover for modules back into place. 21. Install rear lower seat cushion 22. Rear lower seat cushion installed. 23. Fill fuel tank. 24. Connect negative battery cable. 25. Fill fuel tank. Use the scan tool to pressurize the fuel system. Check for leaks.
2006 | Dodge | Charger SRT-8 | V8-6.1L VIN W | Power Steering Fluid ¦Service and Repair, Procedures: Power Steering Fluid Level Checking | POWER STEERING FLUID LEVEL CHECKING - WARNING: Fluid level should be checked with the engine OFF to prevent personal injury from moving parts and to assure an accurate fluid level reading. - CAUTION: Mopar Power Steering Fluid + 4 or Mopar ATF+4 Automatic Transmission Fluid is to be used in the power steering system. Both Fluids have the same material standard specifications (MS-9602). No other power steering or automatic transmission fluid is to be used in the system. Damage may result to the power steering pump and system if another fluid is used. Do not overfill the system. - NOTE: Although not required at specific intervals, the fluid level may be checked periodically. Check the fluid level anytime there is a system noise or fluid leak suspected. - The power steering fluid level can be viewed on the dipstick attached to the filler cap. There are two sides to the dipstick, one is for checking the fluid when it is cold, the other is for checking the fluid when it is hot. Before opening the power steering system, wipe the reservoir filler cap free of dirt and debris. Remove the cap and check the fluid level on its dipstick. - Use the COLD side of the dipstick (1) to measure when the fluid is at normal ambient temperature, approximately 21°C to 27°C (70°F to 80°F). The fluid level should read between the ADD and FULL COLD lines. - Use the HOT side of the dipstick (2) to measure when the vehicle has been running and the fluid is hot. When the fluid is hot, the fluid level is allowed to read up to the FULL HOT line. Only add fluid to the system when the vehicle is cold. - Use only Mopar Power Steering Fluid + 4 or Mopar ATF+4 Automatic Transmission Fluid in the power steering system. Do not overfill the power steering system.
2006 | Dodge | Charger SRT-8 | V8-6.1L VIN W | Automatic Transmission/Transaxle ¦Service and Repair, Procedures: NAG1 (W5A) 5 Speed, Check Oil Level | Special Tools Dipstick 9336 CHECK OIL LEVEL 1. Verify that the vehicle is parked on a level surface. 2. Remove the dipstick tube cap. - WARNING: Risk of accident from vehicle starting off by itself when engine running. Risk of injury from contusions and burns if you insert your hands into the engine when it is started or when it is running. Secure vehicle to prevent it from moving off by itself. Wear properly fastened and close-fitting work clothes. Do not touch hot or rotating parts. 3. Actuate the service brake. Start engine and let it run at idle speed in selector lever position P. 4. Shift through the transmission modes several times with the vehicle stationary and the engine idling 5. Warm up the transmission, wait at least 2 minutes and check the oil level with the engine running. Push the Oil Dipstick 9336 into transmission fill tube until the dipstick tip contacts the oil pan and pull out again, read off oil level, repeat if necessary. NAG1 Transmission Fill Graph - NOTE: The dipstick will protrude from the fill tube when installed. 6. Check transmission oil temperature using the appropriate scan tool. - NOTE: The true transmission oil temperature can only be read by a scan tool in REVERSE or any forward gear position. 7. The transmission Oil Dipstick 9336 has indicator marks every 10mm. Determine the height of the oil level on the dipstick and using the height, the transmission temperature, and the Transmission Fluid Graph, determine if the transmission oil level is correct. 8. Add or remove oil as necessary and recheck the oil level. 9. Once the oil level is correct, install the dipstick tube cap.
2006 | Dodge | Charger SRT-8 | V8-6.1L VIN W | Fluid - A/T ¦Service and Repair, Procedures: NAG1 (W5A) 5 Speed, Check Oil Level | Special Tools Dipstick 9336 CHECK OIL LEVEL 1. Verify that the vehicle is parked on a level surface. 2. Remove the dipstick tube cap. - WARNING: Risk of accident from vehicle starting off by itself when engine running. Risk of injury from contusions and burns if you insert your hands into the engine when it is started or when it is running. Secure vehicle to prevent it from moving off by itself. Wear properly fastened and close-fitting work clothes. Do not touch hot or rotating parts. 3. Actuate the service brake. Start engine and let it run at idle speed in selector lever position P. 4. Shift through the transmission modes several times with the vehicle stationary and the engine idling 5. Warm up the transmission, wait at least 2 minutes and check the oil level with the engine running. Push the Oil Dipstick 9336 into transmission fill tube until the dipstick tip contacts the oil pan and pull out again, read off oil level, repeat if necessary. NAG1 Transmission Fill Graph - NOTE: The dipstick will protrude from the fill tube when installed. 6. Check transmission oil temperature using the appropriate scan tool. - NOTE: The true transmission oil temperature can only be read by a scan tool in REVERSE or any forward gear position. 7. The transmission Oil Dipstick 9336 has indicator marks every 10mm. Determine the height of the oil level on the dipstick and using the height, the transmission temperature, and the Transmission Fluid Graph, determine if the transmission oil level is correct. 8. Add or remove oil as necessary and recheck the oil level. 9. Once the oil level is correct, install the dipstick tube cap.
2006 | Dodge | Magnum | V6-2.7L VIN T | Check Valve ¦Service and Repair, Procedures | CHECK VALVE REMOVAL The rear washer check valve is located on the lower liftgate. 1. Disconnect and isolate the battery negative cable. 2. Remove the lower liftgate trim panel. 3. Remove check valve by twisting washer hose at each end. INSTALLATION 1. Insert check valve into washer hose. 2. Install lower liftgate trim panel. 3. Connect battery negative cable.
2006 | Dodge | Magnum | V6-2.7L VIN T | Fuel Pump ¦Service and Repair, Procedures | MODULE-FUEL PUMP REMOVAL 1. Release the fuel pressure. 2. Disconnect negative battery cable. - NOTE: The fuel level of the vehicle must be below 5/8 of a tank before you remove the module lock-rings. If it is above that you can spill fuel in the vehicle. 3. Drain partial fuel from fuel tank through the filler tube. Use a hard nylon tube, with a 30° cut on the end, to push the check valve open to drain fuel from tank. 4. Remove the rear lower seat cushion. 5. Push seat back and up to remove seat cushion. 6. Fold back the foam pad covering access cover for modules. 7. Disconnect the electrical connector from left side module. 8. Mark the module orientation. 9. Use special tool #9340 to remove left side module lock ring. 10. Drain fuel from left side of fuel tank. Lift module up enough to push hose into tank and drain. Do not spill fuel in interior of vehicle. 11. Disconnect the electrical connectors from the module top. 12. Remove the module top half. 13. The module fuel level sending card (1). The fuel return lines (2). The fuel supply line (3). 14. Fuel line release tab, press in the tab and pull up on fuel line. 15. Remove fuel line. 16. Remove fuel return line from lower module. Line unsnap from module. 17. Return line removed. 18. Tip module on its side to drain remaining fuel from reservoir and remove module from vehicle. INSTALLATION 1. Install pump module into tank. 2. Connect fuel return lines to module. 3. Lines connected. 4. Connect fuel supply line to module and make sure it is locked in place. 5. Connect electrical connectors to bottom of module top, Install module top to module bottom. 6. Install module and align marks on the module for proper orientation. 7. Install module lock-ring. 8. Use special tool #9340 to tighten left side module lock ring. 9. Connect the electrical connector to left side module. 10. Install plastic access cover. 11. Fold the foam pad covering access cover for modules back into place. 12. Install rear lower seat cushion 13. Rear lower seat cushion installed. 14. Fill fuel tank. 15. Connect negative battery cable. 16. Fill fuel tank. Use the scan tool to pressurize the fuel system. Check for leaks.
2006 | Dodge | Magnum | V6-2.7L VIN T | Fuel Pressure Regulator ¦Service and Repair, Procedures | REMOVAL 1. Release the fuel pressure. 2. Disconnect negative battery cable. - NOTE: The fuel level of the vehicle must be below 5/8 of a tank before you remove the module lock-rings. If it is above that you can spill fuel in the vehicle. 3. Drain partial fuel from fuel tank through the filler tube. Use a hard nylon tube, with a 30° cut on the end, to push the check valve open to drain fuel from tank. 4. Remove the rear lower seat cushion. 5. Push seat back and up to remove seat cushion. 6. Fold back the foam pad covering access cover for modules. 7. Remove plastic access covers from floor pan right side. 8. Disconnect the fuel supply line from module. 9. Mark the module orientation. 10. Use special tool #9340 to remove right side module lock ring. 11. Drain fuel from right side of fuel tank. Lift module up enough to push hose into tank and drain. Do not spill fuel in interior of vehicle. 12. Pull module up and out of fuel tank. 13. Fuel Pressure regulator location. 14. Note location of ground wire tab location. 15. Remove ground wire. 16. Use a screwdriver and pry up on retaining clip. 17. Clip in the off position. 18. Fuel pressure regulator removed. 19. Remove O-ring from module. INSTALLATION 1. Install O-ring. 2. Install ground ring. 3. Install Fuel Regulator and ground ring. Note location of ground ring. 4. Install ground wire. 5. Install Fuel Pressure Regulator retaining clip. 6. Install module into tank. 7. Align marks on the module for proper orientation. 8. Install module lock-ring. 9. Use special tool #9340 to tighten right side module lock ring. 10. Connect the fuel supply line to module. 11. Install plastic access covers to floor pan right side. 12. Fold the foam pad covering access cover for modules back into place. 13. Install rear lower seat cushion 14. Rear lower seat cushion installed. 15. Fill fuel tank. 16. Connect negative battery cable. 17. Fill fuel tank. Use the scan tool to pressurize the fuel system. Check for leaks.
2006 | Dodge | Magnum | V6-2.7L VIN T | Fuel Tank Unit ¦Service and Repair, Procedures | MODULE-FUEL PUMP REMOVAL 1. Release the fuel pressure. 2. Disconnect negative battery cable. - NOTE: The fuel level of the vehicle must be below 5/8 of a tank before you remove the module lock-rings. If it is above that you can spill fuel in the vehicle. 3. Drain partial fuel from fuel tank through the filler tube. Use a hard nylon tube, with a 30° cut on the end, to push the check valve open to drain fuel from tank. 4. Remove the rear lower seat cushion. 5. Push seat back and up to remove seat cushion. 6. Fold back the foam pad covering access cover for modules. 7. Disconnect the electrical connector from left side module. 8. Mark the module orientation. 9. Use special tool #9340 to remove left side module lock ring. 10. Drain fuel from left side of fuel tank. Lift module up enough to push hose into tank and drain. Do not spill fuel in interior of vehicle. 11. Disconnect the electrical connectors from the module top. 12. Remove the module top half. 13. The module fuel level sending card (1). The fuel return lines (2). The fuel supply line (3). 14. Fuel line release tab, press in the tab and pull up on fuel line. 15. Remove fuel line. 16. Remove fuel return line from lower module. Line unsnap from module. 17. Return line removed. 18. Tip module on its side to drain remaining fuel from reservoir and remove module from vehicle. INSTALLATION 1. Install pump module into tank. 2. Connect fuel return lines to module. 3. Lines connected. 4. Connect fuel supply line to module and make sure it is locked in place. 5. Connect electrical connectors to bottom of module top, Install module top to module bottom. 6. Install module and align marks on the module for proper orientation. 7. Install module lock-ring. 8. Use special tool #9340 to tighten left side module lock ring. 9. Connect the electrical connector to left side module. 10. Install plastic access cover. 11. Fold the foam pad covering access cover for modules back into place. 12. Install rear lower seat cushion 13. Rear lower seat cushion installed. 14. Fill fuel tank. 15. Connect negative battery cable. 16. Fill fuel tank. Use the scan tool to pressurize the fuel system. Check for leaks.
2006 | Dodge | Magnum | V6-2.7L VIN T | Vacuum Brake Booster ¦Service and Repair, Procedures | BOOSTER - POWER BRAKE REMOVAL 1. Move driver's seat to full rearward position. 2. Disconnect and isolate battery negative cable (2) from battery post. 3. Remove master cylinder. 4. If equipped with Electronic Stability Program (ESP), disconnect wiring harness (6) connector at pedal travel sensor (7) on power brake booster (3). 5. If equipped with ESP, disconnect wiring harness (6) connector at active brake booster solenoid (4). 6. Disconnect vacuum hose (3) from check valve (2) on face of booster (1). Do not remove check valve from booster. 7. Remove brake lamp switch. 8. Remove booster push rod from pin on brake pedal. To do so: - a. Position small screwdriver between center tang on power brake booster brake pedal pin retaining clip (3). - b. Rotate screwdriver enough to allow retaining clip center tang to pass over end of brake pedal pin, then slide retaining clip off brake pedal pin. - c. Discard retaining clip (3). It is not to be reused. Install NEW retaining clip when assembling. 9. Slide booster push rod (5) off brake pedal pin (4). 10. Remove four power brake booster mounting nuts (4). 11. Remove windshield wiper module. 12. Slide power brake booster forward out of dash panel and remove through opening between cross-brace and windshield. INSTALLATION - NOTE: Before installing booster, make sure there is a NEW booster seal (2) placed over push rod and mounting studs on rear of booster (1). 1. Install power brake booster through opening between cross-brace and windshield. Guide booster (1) push rod and mounting studs through dash panel (2). - NOTE: Be sure to tighten all four booster mounting nuts to specifications or a vacuum leak can result. 2. Install four power brake booster mounting nuts (4). Tighten nuts to 25 Nm (18 ft. lbs.) torque. 3. Slide booster push rod (5) onto brake pedal pin (4). Install NEW retaining clip (3) securing push rod to brake pedal. 4. Install and adjust NEW brake lamp switch (2). 5. Connect vacuum hose (3) to check valve (2) on face of booster (1). Do not remove check valve from booster. 6. If equipped with Electronic Stability Program (ESP), connect wiring harness (6) connector at pedal travel sensor (7) on power brake booster (3). 7. If equipped with ESP, connect wiring harness (6) connector at active brake booster solenoid (4). 8. Install master cylinder (1). 9. Install windshield wiper module and components removed to access. 10. Connect battery negative cable (2) to battery post. It is important that this is performed properly. 11. Road test vehicle to ensure proper operation of brakes.
2006 | Dodge | Magnum | V6-2.7L VIN T | Valve ¦Service and Repair, Procedures: Removal and Installation | VALVES-INTAKE/EXHAUST REMOVAL 1. Remove cylinder head(s). 2. Remove valve spring (3). 3. Before removing valves (3), remove any burrs from valve stem retainer lock grooves (2) and stem tip (1) to prevent damage to the valve guides. 4. Remove valve. Identify each valve to ensure installation in original location. INSTALLATION 1. Coat valve stems (2) with clean engine oil and insert them in cylinder head. 2. If valves or seats have been reground, check valve tip height (5). If valve tip height (5) for intake valve is greater than 47.836 mm (1.883 inch) or 47.837 mm (1.883 inch) for exhaust valve, grind valve tip until within specifications. Make sure measurement is taken from cylinder head surface (7) to the top of valve stem (2). 3. Install valve stem seals (8). 4. After installing valve stem seals, make sure the garter spring (9) is in place. 5. Install valve spring (3).
2006 | Dodge | Magnum | V6-2.7L VIN T | Fuel Tank ¦Service and Repair, Procedures: Fuel Tank Draining | 1. Release the fuel pressure. 2. Disconnect negative battery cable. - NOTE: The fuel level of the vehicle must be below 5/8 of a tank before you remove the module lock-rings. If it is above that you can spill fuel in the vehicle. 3. Drain partial fuel from fuel tank through the filler tube. Use a hard nylon tube, with a 30° cut on the end, to push the check valve open to drain fuel from tank. 4. Remove the rear lower seat cushion. 5. Push seat back and up to remove seat cushion. 6. Fold back the foam pad covering access cover for modules. 7. Remove plastic access covers from floor pan left side. 8. Disconnect the electrical connector from left side module. 9. Mark the module orientation. 10. Use special tool #9340 to remove left side module lock ring. 11. Drain fuel from left side of fuel tank. Lift module up enough to push hose into tank and drain. Do not spill fuel in interior of vehicle. - NOTE: Push drain hose through opening inside of tank to right side to drain fuel from right side of tank. This will not drain all the fuel from this side of tank. 12. Push drain tube over center hump of fuel tank into the right side of tank and drain fuel from right side of tank. 13. Remove plastic access covers from floor pan right side. 14. Disconnect the fuel supply line from module. 15. Mark the module orientation. 16. Use special tool #9340 to remove right side module lock ring. 17. Drain fuel from right side of fuel tank. Lift module up enough to push hose into tank and drain. Do not spill fuel in interior of vehicle.
2006 | Dodge | Magnum | V6-2.7L VIN T | Fuel Tank ¦Service and Repair, Procedures: Removal and Installation | REMOVAL 1. Release the fuel pressure. 2. Disconnect negative battery cable. - NOTE: The fuel level of the vehicle must be below 5/8 of a tank before you remove the module lock-rings. If it is above that you can spill fuel in the vehicle. 3. Drain partial fuel from fuel tank through the filler tube. Use a hard nylon tube, with a 30° cut on the end, to push the check valve open to drain fuel from tank. 4. Remove the rear lower seat cushion. 5. Push seat back and up to remove seat cushion. 6. Fold back the foam pad covering access cover for modules. 7. Remove plastic access covers from floor pan right side. 8. Disconnect the fuel supply line from module. 9. Mark the module orientation. 10. Use special tool #9340 to remove right side module lock ring. 11. Drain fuel from right side of fuel tank. Lift module up enough to push hose into tank and drain. Do not spill fuel in interior of vehicle. 12. Disconnect the electrical connector from left side module. 13. Mark the module orientation. 14. Use special tool #9340 to remove left side module lock ring. 15. Drain fuel from left side of fuel tank. Lift module up enough to push hose into tank and drain. Do not spill fuel in interior of vehicle. 16. Install both module temporally, hand tighten the lock ring to hold modules in place. 17. Raise vehicle and support. 18. Remove left rear tire. 19. Remove the inner splash shield. 20. Disconnect the filler tube vent line. 21. Remove clamp from filler tube. 22. Remove metal filler tube from rubber tube on fuel tank. 23. Remove the exhaust system. 24. Remove the drive shaft. 25. Remove the left underbody splash shield. 26. Remove the right underbody splash shield. 27. Disconnect the EVAP line in the right rear wheel well. 28. Disconnect vapor line. 29. Disconnect the fuel supply line. 30. Support fuel tank with transmission jack. 31. Fuel tank strap bolt locations. 32. Remove bolt for fuel tank strap. 33. Remove bolt for fuel tank strap. 34. Lower tank and pull filler tube vent line through bracket. 35. Lower Fuel tank and remove from vehicle. 36. Left Side Module (Fuel Pump Module). 37. Right Side Module. 38. Control Valve and lines. INSTALLATION 1. Support fuel tank with transmission jack. 2. Raise tank and push filler tube vent line through bracket. 3. Fuel tank strap bolt locations. 4. Install bolt for fuel tank strap and tighten. 5. Install bolt for fuel tank strap and tighten. 6. Connect vapor line. 7. Connect the fuel supply line. 8. Connect the EVAP line in the right rear wheel well. 9. Install the drive shaft. 10. Install the exhaust system. 11. Install metal filler tube to rubber tube on fuel tank. 12. Install clamp to filler tube and tighten. 13. Connect the filler tube vent line. 14. Install the inner splash shield. 15. Install the left underbody splash shield. 16. Install the right underbody splash shield. 17. Install left rear tire. 18. Lower vehicle. 19. Install module and align marks on the module for proper orientation. 20. Install module lock-ring. 21. Use special tool #9340 to tighten left side module lock ring. 22. Connect the electrical connector to left side module and install plastic access cover. 23. Install module and align marks on the module for proper orientation. 24. Install module lock-ring. 25. Use special tool #9340 to tighten right side module lock ring. 26. Connect the fuel supply line to module. 27. Install plastic access covers to floor pan right side. 28. Fold the foam pad covering access cover for modules back into place. 29. Install rear lower seat cushion 30. Rear lower seat cushion installed. 31. Fill fuel tank. 32. Connect negative battery cable. 33. Fill fuel tank. Use the scan tool to pressurize the fuel system. Check for leaks.
2006 | Dodge | Magnum | V6-2.7L VIN T | Valve ¦Service and Repair, Procedures: Refacing Valves & Seats | STANDARD PROCEDURE - VALVE AND VALVE SEAT REFACING - The intake and exhaust valves have a 44.5 to 45 degree face angle (1). The valve seats (2) have a 45 to 45.5 degree face angle. VALVES - Inspect the remaining margin (5) after the valves are refaced. VALVE SEATS - NOTE: When refacing valve seats, it is important that the correct size valve guide pilot be used for reseating stones. A true and complete surface must be obtained. 1. Measure the concentricity of valve seat using dial indicator. Total runout should not exceed 0.051 mm (0.002 inch) total indicator reading. 2. Inspect the valve seat (3) with Prussian blue to determine where the valve contacts the seat. To do this, coat valve seat (3)LIGHTLY with Prussian blue then set valve in place. Rotate the valve with light pressure. If the blue is transferred to the center of valve face (4), contact is satisfactory If the blue is transferred to top edge of valve face, then lower valve seat with a 15 degree stone. If the blue is transferred to the bottom edge of valve face, then raise valve seat with a 65 degree stone. - NOTE: Valve seats which are worn or burned can be reworked, provided that correct angle and seat width are maintained. Otherwise cylinder head must be replaced. 3. When seat is properly positioned the width of the intake 1.00 to 1.50 mm (0.0394 to 0.0591 inch) and exhaust seats should be 1.25 to 1.75 mm (0.049 to 0.069 inch). 4. Check the valve spring installed height (4) after refacing the valve and seat. VALVE AND SPRING INSTALLED HEIGHT 1. Coat valve stems (2) with clean engine oil and insert them in cylinder head. 2. If valves or seats have been refaced, check valve tip height (5). If valve tip height (5) for intake valve is greater than 47.836 mm (1.883 inch) or 47.837 mm (1.883 inch) for exhaust valve, grind valve tip until within specifications. Make sure measurement is taken from cylinder head surface to the top of valve stem. 3. Install valve seal/spring seat assembly (8) over valve guides on all valve stems. Ensure that the garter spring (9) is intact around the top of the rubber seal. 4. Position valve springs (3) and retainer (2) on spring seat (4). 5. Compress valve spring with a valve spring compressor. 6. Install retainer locks (1) and release tool. 7. If valves and/or seats are refaced, measure the installed height of springs (4). Measurement is taken from top of spring seat to the bottom surface of spring retainer. If height is greater than 38.75 mm (1.5256 inch), install a 0.762 mm (0.030 inch) spacer in head counterbore under the valve spring seat to bring spring height back within specification.
2006 | Dodge | Magnum | V6-2.7L VIN T | Valve Spring ¦Service and Repair, Procedures: Cylinder Head Off | REMOVAL OFF VEHICLE 1. With cylinder head removed, compress valve springs (3) using a Special Tool C-3422-D, Valve Spring Compressor. 2. Remove valve retaining locks (1), valve spring retainers (2), valve springs (3). INSTALLATION 1. If removed, install valve(s) (5 & 6). 2. If valves or seats have been reground, check valve tip height (5). If valve tip height for intake valve is greater than 47.836 mm (1.883 inch) or 47.837 mm (1.883 inch) for exhaust valve, grind valve tip until within specifications. Make sure measurement is taken from cylinder head surface to the top of valve stem. 3. Install valve seal/spring seat assembly (4) over valve guides on all valve stems (5). - NOTE: Ensure that the garter spring (9) is intact around the top of the rubber seal. Install valve springs (3) , valve retainers (1). 4. Compress valve springs with a valve spring compressor install locks and release tool. If valves and/or seats are reground, measure the installed height of springs (4), make sure measurements are taken from top of spring seat (6) to the bottom surface of spring retainer (1). If height is greater than 38.75 mm (1.5256 inch), install a 0.762 mm (0.030 inch) spacer in head counterbore under the valve seal/spring seat (8) to bring spring height back within specification.
2006 | Dodge | Magnum | V6-2.7L VIN T | Fuel Gauge Sender ¦Service and Repair, Procedures: Left Side Module | REMOVAL 1. Release the fuel pressure. 2. Disconnect negative battery cable. - NOTE: The fuel level of the vehicle must be below 5/8 of a tank before you remove the module lock-rings. If it is above that you can spill fuel in the vehicle. 3. Drain partial fuel from fuel tank through the filler tube. Use a hard nylon tube, with a 30° cut on the end, to push the check valve open to drain fuel from tank. 4. Remove the rear lower seat cushion. 5. Push seat back and up to remove seat cushion. 6. Fold back the foam pad covering access cover for modules. 7. Disconnect the electrical connector from left side module. 8. Mark the module orientation. 9. Use special tool #9340 to remove left side module lock ring. 10. Drain fuel from left side of fuel tank. Lift module up enough to push hose into tank and drain. Do not spill fuel in interior of vehicle. 11. Disconnect the electrical connector for the left side fuel level card from bottom of the module top. 12. Disconnect the electrical connector for the right side fuel level sending card. 13. Lift module top half off and tip lower half on its side to drain remaining fuel from the reservoir. 14. Remove wire from module. 15. Use a screwdriver to separate the locking tabs on the level sending card. 16. Lift level sending card straight up and out of module. 17. Disconnect the electrical wiring from module. 18. Remove level sending card. INSTALLATION 1. Install level sending card, make sure that the locking tabs are locked on the card. 2. Route wires in the proper location. 3. Install module top to module bottom. 4. Connect the electrical connectors for right side fuel level sending card, left side module card and fuel pump. 5. Install module and align marks on the module for proper orientation. 6. Install module lock-ring. 7. Use special tool #9340 to tighten left side module lock ring. 8. Connect the electrical connector to left side module and install plastic access cover. 9. Fold the foam pad covering access cover for modules back into place. 10. Install rear lower seat cushion. 11. Rear lower seat cushion installed. 12. Fill fuel tank. 13. Connect negative battery cable. 14. Fill fuel tank. Use the scan tool to pressurize the fuel system. Check for leaks.
2006 | Dodge | Magnum | V6-2.7L VIN T | Fuel Gauge Sender ¦Service and Repair, Procedures: Right Side Module | REMOVAL 1. Release the fuel pressure. 2. Disconnect negative battery cable. - NOTE: The fuel level of the vehicle must be below 5/8 of a tank before you remove the module lock-rings. If it is above that you can spill fuel in the vehicle. 3. Drain partial fuel from fuel tank through the filler tube. Use a hard nylon tube, with a 30° cut on the end, to push the check valve open to drain fuel from tank. 4. Remove the rear lower seat cushion. 5. Push seat back and up to remove seat cushion. 6. Fold back the foam pad covering access cover for modules. 7. Disconnect the electrical connector from left side module. 8. Mark the module orientation. 9. Use special tool #9340 to remove left side module lock ring. 10. Drain fuel from left side of fuel tank. Lift module up enough to push hose into tank and drain. Do not spill fuel in interior of vehicle. 11. Lift module up and out of tank as far as possible. 12. Disconnect the electrical connector from the bottom of the left side module. 13. Pump module left side. 14. Lift module top half off and tip lower half on its side to drain remaining fuel from the reservoir. 15. Push in on the release tab on the fuel line fitting to release the fuel line from the fuel pump fitting. 16. Remove the Fuel supply line from the top of the bottom half of the module. 17. Fuel return line (1) and Siphon return line (2). Just pull tube up to release from module. 18. Remove the fuel return and Siphon return hoses from the bottom module. 19. Remove plastic access covers from floor pan right side. 20. Disconnect the fuel supply line from module. 21. Mark the module orientation. 22. Use special tool #9340 to remove right side module lock ring. 23. Drain fuel from right side of fuel tank. Lift module up enough to push hose into tank and drain. Do not spill fuel in interior of vehicle. 24. Pull module up and out of fuel tank. 25. Unlatch the fuel level sending card from module. 26. Fuel level sending card released. 27. Remove the ground wire from the check valve and fuel pressure regulator. 28. Remove fuel level sending card from module. 29. Cut tie straps from hoses to remove wiring harness for fuel level card. INSTALLATION 1. Install level sending card, make sure that the locking tabs are locked on the card. 2. Route wires in the proper location. 3. Tie strap the wires harness to the hoses. 4. Feed hoses and wiring harness into fuel tank and over the center hump in tank. 5. Install module and align marks on the module for proper orientation. 6. Install module lock-ring. 7. Use special tool #9340 to tighten right side module lock ring. 8. Connect the fuel supply line to module. 9. Install plastic access covers to floor pan right side. 10. Install the fuel return hoses to module. 11. Install fuel supply line to module. 12. Make sure that wires are routed properly. 13. Make sure that the level sending card wire is tie strapped to the fuel supply line at the module. 14. Install left side module top to module bottom. 15. Connect the electrical connectors for right side fuel level sending card, left side module card. Make sure that wires are routed properly. 16. Install module and align marks on the module for proper orientation. 17. Install module lock-ring. 18. Use special tool #9340 to tighten left side module lock ring. 19. Connect the electrical connector to left side module and install plastic access cover. 20. Fold the foam pad covering access cover for modules back into place. 21. Install rear lower seat cushion 22. Rear lower seat cushion installed. 23. Fill fuel tank. 24. Connect negative battery cable. 25. Fill fuel tank. Use the scan tool to pressurize the fuel system. Check for leaks.
2006 | Dodge | Magnum | V6-2.7L VIN T | Fuel Level Sensor ¦Service and Repair, Procedures: Left Side Module | REMOVAL 1. Release the fuel pressure. 2. Disconnect negative battery cable. - NOTE: The fuel level of the vehicle must be below 5/8 of a tank before you remove the module lock-rings. If it is above that you can spill fuel in the vehicle. 3. Drain partial fuel from fuel tank through the filler tube. Use a hard nylon tube, with a 30° cut on the end, to push the check valve open to drain fuel from tank. 4. Remove the rear lower seat cushion. 5. Push seat back and up to remove seat cushion. 6. Fold back the foam pad covering access cover for modules. 7. Disconnect the electrical connector from left side module. 8. Mark the module orientation. 9. Use special tool #9340 to remove left side module lock ring. 10. Drain fuel from left side of fuel tank. Lift module up enough to push hose into tank and drain. Do not spill fuel in interior of vehicle. 11. Disconnect the electrical connector for the left side fuel level card from bottom of the module top. 12. Disconnect the electrical connector for the right side fuel level sending card. 13. Lift module top half off and tip lower half on its side to drain remaining fuel from the reservoir. 14. Remove wire from module. 15. Use a screwdriver to separate the locking tabs on the level sending card. 16. Lift level sending card straight up and out of module. 17. Disconnect the electrical wiring from module. 18. Remove level sending card. INSTALLATION 1. Install level sending card, make sure that the locking tabs are locked on the card. 2. Route wires in the proper location. 3. Install module top to module bottom. 4. Connect the electrical connectors for right side fuel level sending card, left side module card and fuel pump. 5. Install module and align marks on the module for proper orientation. 6. Install module lock-ring. 7. Use special tool #9340 to tighten left side module lock ring. 8. Connect the electrical connector to left side module and install plastic access cover. 9. Fold the foam pad covering access cover for modules back into place. 10. Install rear lower seat cushion. 11. Rear lower seat cushion installed. 12. Fill fuel tank. 13. Connect negative battery cable. 14. Fill fuel tank. Use the scan tool to pressurize the fuel system. Check for leaks.
2006 | Dodge | Magnum | V6-2.7L VIN T | Fuel Level Sensor ¦Service and Repair, Procedures: Right Side Module | REMOVAL 1. Release the fuel pressure. 2. Disconnect negative battery cable. - NOTE: The fuel level of the vehicle must be below 5/8 of a tank before you remove the module lock-rings. If it is above that you can spill fuel in the vehicle. 3. Drain partial fuel from fuel tank through the filler tube. Use a hard nylon tube, with a 30° cut on the end, to push the check valve open to drain fuel from tank. 4. Remove the rear lower seat cushion. 5. Push seat back and up to remove seat cushion. 6. Fold back the foam pad covering access cover for modules. 7. Disconnect the electrical connector from left side module. 8. Mark the module orientation. 9. Use special tool #9340 to remove left side module lock ring. 10. Drain fuel from left side of fuel tank. Lift module up enough to push hose into tank and drain. Do not spill fuel in interior of vehicle. 11. Lift module up and out of tank as far as possible. 12. Disconnect the electrical connector from the bottom of the left side module. 13. Pump module left side. 14. Lift module top half off and tip lower half on its side to drain remaining fuel from the reservoir. 15. Push in on the release tab on the fuel line fitting to release the fuel line from the fuel pump fitting. 16. Remove the Fuel supply line from the top of the bottom half of the module. 17. Fuel return line (1) and Siphon return line (2). Just pull tube up to release from module. 18. Remove the fuel return and Siphon return hoses from the bottom module. 19. Remove plastic access covers from floor pan right side. 20. Disconnect the fuel supply line from module. 21. Mark the module orientation. 22. Use special tool #9340 to remove right side module lock ring. 23. Drain fuel from right side of fuel tank. Lift module up enough to push hose into tank and drain. Do not spill fuel in interior of vehicle. 24. Pull module up and out of fuel tank. 25. Unlatch the fuel level sending card from module. 26. Fuel level sending card released. 27. Remove the ground wire from the check valve and fuel pressure regulator. 28. Remove fuel level sending card from module. 29. Cut tie straps from hoses to remove wiring harness for fuel level card. INSTALLATION 1. Install level sending card, make sure that the locking tabs are locked on the card. 2. Route wires in the proper location. 3. Tie strap the wires harness to the hoses. 4. Feed hoses and wiring harness into fuel tank and over the center hump in tank. 5. Install module and align marks on the module for proper orientation. 6. Install module lock-ring. 7. Use special tool #9340 to tighten right side module lock ring. 8. Connect the fuel supply line to module. 9. Install plastic access covers to floor pan right side. 10. Install the fuel return hoses to module. 11. Install fuel supply line to module. 12. Make sure that wires are routed properly. 13. Make sure that the level sending card wire is tie strapped to the fuel supply line at the module. 14. Install left side module top to module bottom. 15. Connect the electrical connectors for right side fuel level sending card, left side module card. Make sure that wires are routed properly. 16. Install module and align marks on the module for proper orientation. 17. Install module lock-ring. 18. Use special tool #9340 to tighten left side module lock ring. 19. Connect the electrical connector to left side module and install plastic access cover. 20. Fold the foam pad covering access cover for modules back into place. 21. Install rear lower seat cushion 22. Rear lower seat cushion installed. 23. Fill fuel tank. 24. Connect negative battery cable. 25. Fill fuel tank. Use the scan tool to pressurize the fuel system. Check for leaks.
2006 | Dodge | Magnum | V6-2.7L VIN T | Valve Seat ¦Service and Repair, Procedures: Refacing Valves & Seats | STANDARD PROCEDURE - VALVE AND VALVE SEAT REFACING - The intake and exhaust valves have a 44.5 to 45 degree face angle (1). The valve seats (2) have a 45 to 45.5 degree face angle. VALVES - Inspect the remaining margin (5) after the valves are refaced. VALVE SEATS - NOTE: When refacing valve seats, it is important that the correct size valve guide pilot be used for reseating stones. A true and complete surface must be obtained. 1. Measure the concentricity of valve seat using dial indicator. Total runout should not exceed 0.051 mm (0.002 inch) total indicator reading. 2. Inspect the valve seat (3) with Prussian blue to determine where the valve contacts the seat. To do this, coat valve seat (3)LIGHTLY with Prussian blue then set valve in place. Rotate the valve with light pressure. If the blue is transferred to the center of valve face (4), contact is satisfactory If the blue is transferred to top edge of valve face, then lower valve seat with a 15 degree stone. If the blue is transferred to the bottom edge of valve face, then raise valve seat with a 65 degree stone. - NOTE: Valve seats which are worn or burned can be reworked, provided that correct angle and seat width are maintained. Otherwise cylinder head must be replaced. 3. When seat is properly positioned the width of the intake 1.00 to 1.50 mm (0.0394 to 0.0591 inch) and exhaust seats should be 1.25 to 1.75 mm (0.049 to 0.069 inch). 4. Check the valve spring installed height (4) after refacing the valve and seat. VALVE AND SPRING INSTALLED HEIGHT 1. Coat valve stems (2) with clean engine oil and insert them in cylinder head. 2. If valves or seats have been refaced, check valve tip height (5). If valve tip height (5) for intake valve is greater than 47.836 mm (1.883 inch) or 47.837 mm (1.883 inch) for exhaust valve, grind valve tip until within specifications. Make sure measurement is taken from cylinder head surface to the top of valve stem. 3. Install valve seal/spring seat assembly (8) over valve guides on all valve stems. Ensure that the garter spring (9) is intact around the top of the rubber seal. 4. Position valve springs (3) and retainer (2) on spring seat (4). 5. Compress valve spring with a valve spring compressor. 6. Install retainer locks (1) and release tool. 7. If valves and/or seats are refaced, measure the installed height of springs (4). Measurement is taken from top of spring seat to the bottom surface of spring retainer. If height is greater than 38.75 mm (1.5256 inch), install a 0.762 mm (0.030 inch) spacer in head counterbore under the valve spring seat to bring spring height back within specification.
2006 | Dodge | Magnum | V6-2.7L VIN T | Automatic Transmission/Transaxle ¦Service and Repair, Procedures: 42RLE 4 Speed, Check Oil Level | Special Tools Dipstick 9336 STANDARD PROCEDURE CHECK OIL LEVEL 1. Verify that the vehicle is parked on a level surface. 2. Remove the dipstick tube cap. - WARNING: Risk of accident from vehicle starting off by itself when engine running. Risk of injury from contusions and burns if you insert your hands into the engine when it is started or when it is running. Secure vehicle to prevent it from moving off by itself. Wear properly fastened and close-fitting work clothes. Do not touch hot or rotating parts. 3. Actuate the service brake. Start engine and let it run at idle speed in selector lever position "P". 4. Shift through the transmission modes several times with the vehicle stationary and the engine idling 5. Warm up the transmission, wait at least 2 minutes and check the oil level with the engine running. Push the Oil Dipstick 9336 into transmission fill tube until the dipstick tip contacts the oil pan and pull out again, read off oil level, repeat if necessary. - NOTE: The dipstick will protrude from the fill tube when installed. 6. Check transmission oil temperature using the appropriate scan tool. 7. The transmission Oil Dipstick 9336 has indicator marks every 10mm. Determine the height of the oil level on the dipstick and using the height, the transmission temperature, and the Transmission Fluid Graph, determine if the transmission oil level is correct. 8. Add or remove oil as necessary and recheck the oil level. 9. Once the oil level is correct, install the dipstick tube cap.
2006 | Dodge | Magnum | V6-2.7L VIN T | Power Steering Fluid ¦Service and Repair, Procedures: Power Steering Fluid Level Checking | POWER STEERING FLUID LEVEL CHECKING - WARNING: Fluid level should be checked with the engine OFF to prevent personal injury from moving parts and to assure an accurate fluid level reading. - CAUTION: Mopar Power Steering Fluid + 4 or Mopar ATF+4 Automatic Transmission Fluid is to be used in the power steering system. Both Fluids have the same material standard specifications (MS-9602). No other power steering or automatic transmission fluid is to be used in the system. Damage may result to the power steering pump and system if another fluid is used. Do not overfill the system. - NOTE: Although not required at specific intervals, the fluid level may be checked periodically. Check the fluid level anytime there is a system noise or fluid leak suspected. - The power steering fluid level can be viewed on the dipstick attached to the filler cap. There are two sides to the dipstick, one is for checking the fluid when it is cold, the other is for checking the fluid when it is hot. Before opening the power steering system, wipe the reservoir filler cap free of dirt and debris. Remove the cap and check the fluid level on its dipstick. - Use the COLD side of the dipstick (1) to measure when the fluid is at normal ambient temperature, approximately 21°C to 27°C (70°F to 80°F). The fluid level should read between the ADD and FULL COLD lines. - Use the HOT side of the dipstick (2) to measure when the vehicle has been running and the fluid is hot. When the fluid is hot, the fluid level is allowed to read up to the FULL HOT line. Only add fluid to the system when the vehicle is cold. - Use only Mopar Power Steering Fluid + 4 or Mopar ATF+4 Automatic Transmission Fluid in the power steering system. Do not overfill the power steering system.
2006 | Dodge | Magnum | V6-2.7L VIN T | Fluid - A/T ¦Service and Repair, Procedures: 42RLE Automatic Transmission, Check Oil Level | Special Tools Dipstick 9336 CHECK OIL LEVEL 1. Verify that the vehicle is parked on a level surface. 2. Remove the dipstick tube cap. - WARNING: Risk of accident from vehicle starting off by itself when engine running. Risk of injury from contusions and burns if you insert your hands into the engine when it is started or when it is running. Secure vehicle to prevent it from moving off by itself. Wear properly fastened and close-fitting work clothes. Do not touch hot or rotating parts. 3. Actuate the service brake. Start engine and let it run at idle speed in selector lever position P. 4. Shift through the transmission modes several times with the vehicle stationary and the engine idling 42RLE Temperature Chart 5. Warm up the transmission, wait at least 2 minutes and check the oil level with the engine running. Push the Oil Dipstick 9336 into transmission fill tube until the dipstick tip contacts the oil pan and pull out again, read off oil level, repeat if necessary. - NOTE: The dipstick will protrude from the fill tube when installed. 6. Check transmission oil temperature using the appropriate scan tool. 7. The transmission Oil Dipstick 9336 has indicator marks every 10mm. Determine the height of the oil level on the dipstick and using the height, the transmission temperature, and the Transmission Fluid Graph, determine if the transmission oil level is correct. 8. Add or remove oil as necessary and recheck the oil level. 9. Once the oil level is correct, install the dipstick tube cap.
2006 | Dodge | Magnum | V6-3.5L VIN V | Check Valve ¦Service and Repair, Procedures | CHECK VALVE REMOVAL The rear washer check valve is located on the lower liftgate. 1. Disconnect and isolate the battery negative cable. 2. Remove the lower liftgate trim panel. 3. Remove check valve by twisting washer hose at each end. INSTALLATION 1. Insert check valve into washer hose. 2. Install lower liftgate trim panel. 3. Connect battery negative cable.
2006 | Dodge | Magnum | V6-3.5L VIN V | Fuel Pump ¦Service and Repair, Procedures | MODULE-FUEL PUMP REMOVAL 1. Release the fuel pressure. 2. Disconnect negative battery cable. - NOTE: The fuel level of the vehicle must be below 5/8 of a tank before you remove the module lock-rings. If it is above that you can spill fuel in the vehicle. 3. Drain partial fuel from fuel tank through the filler tube. Use a hard nylon tube, with a 30° cut on the end, to push the check valve open to drain fuel from tank. 4. Remove the rear lower seat cushion. 5. Push seat back and up to remove seat cushion. 6. Fold back the foam pad covering access cover for modules. 7. Disconnect the electrical connector from left side module. 8. Mark the module orientation. 9. Use special tool #9340 to remove left side module lock ring. 10. Drain fuel from left side of fuel tank. Lift module up enough to push hose into tank and drain. Do not spill fuel in interior of vehicle. 11. Disconnect the electrical connectors from the module top. 12. Remove the module top half. 13. The module fuel level sending card (1). The fuel return lines (2). The fuel supply line (3). 14. Fuel line release tab, press in the tab and pull up on fuel line. 15. Remove fuel line. 16. Remove fuel return line from lower module. Line unsnap from module. 17. Return line removed. 18. Tip module on its side to drain remaining fuel from reservoir and remove module from vehicle. INSTALLATION 1. Install pump module into tank. 2. Connect fuel return lines to module. 3. Lines connected. 4. Connect fuel supply line to module and make sure it is locked in place. 5. Connect electrical connectors to bottom of module top, Install module top to module bottom. 6. Install module and align marks on the module for proper orientation. 7. Install module lock-ring. 8. Use special tool #9340 to tighten left side module lock ring. 9. Connect the electrical connector to left side module. 10. Install plastic access cover. 11. Fold the foam pad covering access cover for modules back into place. 12. Install rear lower seat cushion 13. Rear lower seat cushion installed. 14. Fill fuel tank. 15. Connect negative battery cable. 16. Fill fuel tank. Use the scan tool to pressurize the fuel system. Check for leaks.
2006 | Dodge | Magnum | V6-3.5L VIN V | Fuel Pressure Regulator ¦Service and Repair, Procedures | REMOVAL 1. Release the fuel pressure. 2. Disconnect negative battery cable. - NOTE: The fuel level of the vehicle must be below 5/8 of a tank before you remove the module lock-rings. If it is above that you can spill fuel in the vehicle. 3. Drain partial fuel from fuel tank through the filler tube. Use a hard nylon tube, with a 30° cut on the end, to push the check valve open to drain fuel from tank. 4. Remove the rear lower seat cushion. 5. Push seat back and up to remove seat cushion. 6. Fold back the foam pad covering access cover for modules. 7. Remove plastic access covers from floor pan right side. 8. Disconnect the fuel supply line from module. 9. Mark the module orientation. 10. Use special tool #9340 to remove right side module lock ring. 11. Drain fuel from right side of fuel tank. Lift module up enough to push hose into tank and drain. Do not spill fuel in interior of vehicle. 12. Pull module up and out of fuel tank. 13. Fuel Pressure regulator location. 14. Note location of ground wire tab location. 15. Remove ground wire. 16. Use a screwdriver and pry up on retaining clip. 17. Clip in the off position. 18. Fuel pressure regulator removed. 19. Remove O-ring from module. INSTALLATION 1. Install O-ring. 2. Install ground ring. 3. Install Fuel Regulator and ground ring. Note location of ground ring. 4. Install ground wire. 5. Install Fuel Pressure Regulator retaining clip. 6. Install module into tank. 7. Align marks on the module for proper orientation. 8. Install module lock-ring. 9. Use special tool #9340 to tighten right side module lock ring. 10. Connect the fuel supply line to module. 11. Install plastic access covers to floor pan right side. 12. Fold the foam pad covering access cover for modules back into place. 13. Install rear lower seat cushion 14. Rear lower seat cushion installed. 15. Fill fuel tank. 16. Connect negative battery cable. 17. Fill fuel tank. Use the scan tool to pressurize the fuel system. Check for leaks.
2006 | Dodge | Magnum | V6-3.5L VIN V | Fuel Tank Unit ¦Service and Repair, Procedures | MODULE-FUEL PUMP REMOVAL 1. Release the fuel pressure. 2. Disconnect negative battery cable. - NOTE: The fuel level of the vehicle must be below 5/8 of a tank before you remove the module lock-rings. If it is above that you can spill fuel in the vehicle. 3. Drain partial fuel from fuel tank through the filler tube. Use a hard nylon tube, with a 30° cut on the end, to push the check valve open to drain fuel from tank. 4. Remove the rear lower seat cushion. 5. Push seat back and up to remove seat cushion. 6. Fold back the foam pad covering access cover for modules. 7. Disconnect the electrical connector from left side module. 8. Mark the module orientation. 9. Use special tool #9340 to remove left side module lock ring. 10. Drain fuel from left side of fuel tank. Lift module up enough to push hose into tank and drain. Do not spill fuel in interior of vehicle. 11. Disconnect the electrical connectors from the module top. 12. Remove the module top half. 13. The module fuel level sending card (1). The fuel return lines (2). The fuel supply line (3). 14. Fuel line release tab, press in the tab and pull up on fuel line. 15. Remove fuel line. 16. Remove fuel return line from lower module. Line unsnap from module. 17. Return line removed. 18. Tip module on its side to drain remaining fuel from reservoir and remove module from vehicle. INSTALLATION 1. Install pump module into tank. 2. Connect fuel return lines to module. 3. Lines connected. 4. Connect fuel supply line to module and make sure it is locked in place. 5. Connect electrical connectors to bottom of module top, Install module top to module bottom. 6. Install module and align marks on the module for proper orientation. 7. Install module lock-ring. 8. Use special tool #9340 to tighten left side module lock ring. 9. Connect the electrical connector to left side module. 10. Install plastic access cover. 11. Fold the foam pad covering access cover for modules back into place. 12. Install rear lower seat cushion 13. Rear lower seat cushion installed. 14. Fill fuel tank. 15. Connect negative battery cable. 16. Fill fuel tank. Use the scan tool to pressurize the fuel system. Check for leaks.
2006 | Dodge | Magnum | V6-3.5L VIN V | Vacuum Brake Booster ¦Service and Repair, Procedures | BOOSTER - POWER BRAKE REMOVAL 1. Move driver's seat to full rearward position. 2. Disconnect and isolate battery negative cable (2) from battery post. 3. Remove master cylinder. 4. If equipped with Electronic Stability Program (ESP), disconnect wiring harness (6) connector at pedal travel sensor (7) on power brake booster (3). 5. If equipped with ESP, disconnect wiring harness (6) connector at active brake booster solenoid (4). 6. Disconnect vacuum hose (3) from check valve (2) on face of booster (1). Do not remove check valve from booster. 7. Remove brake lamp switch. 8. Remove booster push rod from pin on brake pedal. To do so: - a. Position small screwdriver between center tang on power brake booster brake pedal pin retaining clip (3). - b. Rotate screwdriver enough to allow retaining clip center tang to pass over end of brake pedal pin, then slide retaining clip off brake pedal pin. - c. Discard retaining clip (3). It is not to be reused. Install NEW retaining clip when assembling. 9. Slide booster push rod (5) off brake pedal pin (4). 10. Remove four power brake booster mounting nuts (4). 11. Remove windshield wiper module. 12. Slide power brake booster forward out of dash panel and remove through opening between cross-brace and windshield. INSTALLATION - NOTE: Before installing booster, make sure there is a NEW booster seal (2) placed over push rod and mounting studs on rear of booster (1). 1. Install power brake booster through opening between cross-brace and windshield. Guide booster (1) push rod and mounting studs through dash panel (2). - NOTE: Be sure to tighten all four booster mounting nuts to specifications or a vacuum leak can result. 2. Install four power brake booster mounting nuts (4). Tighten nuts to 25 Nm (18 ft. lbs.) torque. 3. Slide booster push rod (5) onto brake pedal pin (4). Install NEW retaining clip (3) securing push rod to brake pedal. 4. Install and adjust NEW brake lamp switch (2). 5. Connect vacuum hose (3) to check valve (2) on face of booster (1). Do not remove check valve from booster. 6. If equipped with Electronic Stability Program (ESP), connect wiring harness (6) connector at pedal travel sensor (7) on power brake booster (3). 7. If equipped with ESP, connect wiring harness (6) connector at active brake booster solenoid (4). 8. Install master cylinder (1). 9. Install windshield wiper module and components removed to access. 10. Connect battery negative cable (2) to battery post. It is important that this is performed properly. 11. Road test vehicle to ensure proper operation of brakes.
2006 | Dodge | Magnum | V6-3.5L VIN V | Valve ¦Service and Repair, Procedures: Removal and Installation | VALVE AND VALVE SEAT REMOVAL 1. Remove cylinder head(s). 2. Remove rocker arm assembly. 3. Remove valve spring(s). 4. Before removing valve, remove any burrs from valve stem lock grooves to prevent damage to the valve guides. Identify valves to insure installation in original location. 5. Remove valve(s) from cylinder head. CLEANING 1. Clean all valves thoroughly and discard burned, warped and cracked valves. INSPECTION - VALVES 1. Measure valve stems for wear approximately 60 mm (2.36 inch) below the valve lock grooves. 2. Compare measurement to specifications. - NOTE: Valve stems are chrome plated and should not be polished. INSPECTION - VALVE GUIDES 1. Measure valve stem-to-guide clearance as follows: 2. Install valve into cylinder head so it is 15 mm (0.590 inch) off the valve seat. A small piece of hose may be used to hold valve in place. 3. Attach dial indicator Tool C-3339 to cylinder head and set it at right angle of valve stem being measured. 4. Move valve to and from the indicator. 5. Note dial indicator reading and compare to engine specifications. - NOTE: Replace cylinder head if stem-to-guide clearance exceeds specifications, or if guide is loose in cylinder head. INSTALLATION 1. Coat valve stems with clean engine oil and insert them in cylinder head. 2. If valves or seats have been reground, check valve tip height (A). If valve tip height is greater than 43.65 mm (1.7185 inch) intake or 46.48 mm (1.8299 inch) exhaust, grind valve tip until within specifications. Make sure measurement is taken from cylinder head surface to the top of valve stem. 3. Install new valve stem seals. 4. Install valve springs. 5. Install cylinder head(s).
2006 | Dodge | Magnum | V6-3.5L VIN V | Fuel Tank ¦Service and Repair, Procedures: Fuel Tank Draining | 1. Release the fuel pressure. 2. Disconnect negative battery cable. - NOTE: The fuel level of the vehicle must be below 5/8 of a tank before you remove the module lock-rings. If it is above that you can spill fuel in the vehicle. 3. Drain partial fuel from fuel tank through the filler tube. Use a hard nylon tube, with a 30° cut on the end, to push the check valve open to drain fuel from tank. 4. Remove the rear lower seat cushion. 5. Push seat back and up to remove seat cushion. 6. Fold back the foam pad covering access cover for modules. 7. Remove plastic access covers from floor pan left side. 8. Disconnect the electrical connector from left side module. 9. Mark the module orientation. 10. Use special tool #9340 to remove left side module lock ring. 11. Drain fuel from left side of fuel tank. Lift module up enough to push hose into tank and drain. Do not spill fuel in interior of vehicle. - NOTE: Push drain hose through opening inside of tank to right side to drain fuel from right side of tank. This will not drain all the fuel from this side of tank. 12. Push drain tube over center hump of fuel tank into the right side of tank and drain fuel from right side of tank. 13. Remove plastic access covers from floor pan right side. 14. Disconnect the fuel supply line from module. 15. Mark the module orientation. 16. Use special tool #9340 to remove right side module lock ring. 17. Drain fuel from right side of fuel tank. Lift module up enough to push hose into tank and drain. Do not spill fuel in interior of vehicle.
2006 | Dodge | Magnum | V6-3.5L VIN V | Fuel Tank ¦Service and Repair, Procedures: Removal and Installation | REMOVAL 1. Release the fuel pressure. 2. Disconnect negative battery cable. - NOTE: The fuel level of the vehicle must be below 5/8 of a tank before you remove the module lock-rings. If it is above that you can spill fuel in the vehicle. 3. Drain partial fuel from fuel tank through the filler tube. Use a hard nylon tube, with a 30° cut on the end, to push the check valve open to drain fuel from tank. 4. Remove the rear lower seat cushion. 5. Push seat back and up to remove seat cushion. 6. Fold back the foam pad covering access cover for modules. 7. Remove plastic access covers from floor pan right side. 8. Disconnect the fuel supply line from module. 9. Mark the module orientation. 10. Use special tool #9340 to remove right side module lock ring. 11. Drain fuel from right side of fuel tank. Lift module up enough to push hose into tank and drain. Do not spill fuel in interior of vehicle. 12. Disconnect the electrical connector from left side module. 13. Mark the module orientation. 14. Use special tool #9340 to remove left side module lock ring. 15. Drain fuel from left side of fuel tank. Lift module up enough to push hose into tank and drain. Do not spill fuel in interior of vehicle. 16. Install both module temporally, hand tighten the lock ring to hold modules in place. 17. Raise vehicle and support. 18. Remove left rear tire. 19. Remove the inner splash shield. 20. Disconnect the filler tube vent line. 21. Remove clamp from filler tube. 22. Remove metal filler tube from rubber tube on fuel tank. 23. Remove the exhaust system. 24. Remove the drive shaft. 25. Remove the left underbody splash shield. 26. Remove the right underbody splash shield. 27. Disconnect the EVAP line in the right rear wheel well. 28. Disconnect vapor line. 29. Disconnect the fuel supply line. 30. Support fuel tank with transmission jack. 31. Fuel tank strap bolt locations. 32. Remove bolt for fuel tank strap. 33. Remove bolt for fuel tank strap. 34. Lower tank and pull filler tube vent line through bracket. 35. Lower Fuel tank and remove from vehicle. 36. Left Side Module (Fuel Pump Module). 37. Right Side Module. 38. Control Valve and lines. INSTALLATION 1. Support fuel tank with transmission jack. 2. Raise tank and push filler tube vent line through bracket. 3. Fuel tank strap bolt locations. 4. Install bolt for fuel tank strap and tighten. 5. Install bolt for fuel tank strap and tighten. 6. Connect vapor line. 7. Connect the fuel supply line. 8. Connect the EVAP line in the right rear wheel well. 9. Install the drive shaft. 10. Install the exhaust system. 11. Install metal filler tube to rubber tube on fuel tank. 12. Install clamp to filler tube and tighten. 13. Connect the filler tube vent line. 14. Install the inner splash shield. 15. Install the left underbody splash shield. 16. Install the right underbody splash shield. 17. Install left rear tire. 18. Lower vehicle. 19. Install module and align marks on the module for proper orientation. 20. Install module lock-ring. 21. Use special tool #9340 to tighten left side module lock ring. 22. Connect the electrical connector to left side module and install plastic access cover. 23. Install module and align marks on the module for proper orientation. 24. Install module lock-ring. 25. Use special tool #9340 to tighten right side module lock ring. 26. Connect the fuel supply line to module. 27. Install plastic access covers to floor pan right side. 28. Fold the foam pad covering access cover for modules back into place. 29. Install rear lower seat cushion 30. Rear lower seat cushion installed. 31. Fill fuel tank. 32. Connect negative battery cable. 33. Fill fuel tank. Use the scan tool to pressurize the fuel system. Check for leaks.
2006 | Dodge | Magnum | V6-3.5L VIN V | Valve ¦Service and Repair, Procedures: Refacing Valves & Seats | STANDARD PROCEDURE - VALVE AND VALVE SEAT REFACING VALVES 1. Inspect the remaining margin (1) after the valves are refaced. VALVE SEATS 1. When refacing valve seats, it is important that the correct size valve guide pilot be used for reseating stones. A true and complete surface must be obtained. 2. Measure the concentricity of valve seat using dial indicator. Total runout should not exceed 0.051 mm (0.002 inch) total indicator reading. 3. Inspect the valve seat (3) with Prussian blue to determine where the valve (1) contacts the seat. To do this, coat valve seat (1)LIGHTLY with Prussian blue then set valve in place. Rotate the valve with light pressure. If the blue is transferred to the center of valve face (2), contact is satisfactory If the blue is transferred to top edge of valve face (2), then lower valve seat (3) with a 15 degree stone. If the blue is transferred to the bottom edge of valve face (2), then raise valve seat (3) with a 65 degree stone. - NOTE: Valve seats (1) which are worn or burned can be reworked, provided that correct angle and seat width (1) are maintained. Otherwise cylinder head must be replaced. 4. When seat is properly positioned the width of the intake seats should be 0.75 to 1.25 mm (0.0296 to 0.0493 inch) and exhaust seats should be 1.25 to 1.75 mm (0.049 to 0.069 inch). VALVE AND SPRING INSTALLED HEIGHT 1. Coat valve stems with clean engine oil and insert them in cylinder head. 2. If valves or seats have been refaced, check valve tip height (A). If valve tip height is greater than 43.65 mm (1.7185 inch) intake or 46.48 mm (1.8299 inch) exhaust, grind valve tip until within specifications. Make sure measurement is taken from cylinder head surface to the top of valve stem. 3. Install valve seal/spring seat assembly over valve guides on all valve stem. Ensure that the garter spring is intact around the top of the rubber seal. 4. Place valve spring (color-coded end facing up) and valve retainer into position on spring seat. 5. Compress valve springs (4) with valve spring compressor C-3422-D and adapter 6526. 6. If valves (1) and/or seats are refaced, measure the installed height of springs. Measurements are taken from top of spring (4) seat to the bottom surface of spring retainer. If height is greater than 38.75 mm (1.5256 inch), install a 0.762 mm (0.030 inch) spacer in head counterbore under the valve spring seat to bring spring height back within specification.
2006 | Dodge | Magnum | V6-3.5L VIN V | Fuel Gauge Sender ¦Service and Repair, Procedures: Left Side Module | REMOVAL 1. Release the fuel pressure. 2. Disconnect negative battery cable. - NOTE: The fuel level of the vehicle must be below 5/8 of a tank before you remove the module lock-rings. If it is above that you can spill fuel in the vehicle. 3. Drain partial fuel from fuel tank through the filler tube. Use a hard nylon tube, with a 30° cut on the end, to push the check valve open to drain fuel from tank. 4. Remove the rear lower seat cushion. 5. Push seat back and up to remove seat cushion. 6. Fold back the foam pad covering access cover for modules. 7. Disconnect the electrical connector from left side module. 8. Mark the module orientation. 9. Use special tool #9340 to remove left side module lock ring. 10. Drain fuel from left side of fuel tank. Lift module up enough to push hose into tank and drain. Do not spill fuel in interior of vehicle. 11. Disconnect the electrical connector for the left side fuel level card from bottom of the module top. 12. Disconnect the electrical connector for the right side fuel level sending card. 13. Lift module top half off and tip lower half on its side to drain remaining fuel from the reservoir. 14. Remove wire from module. 15. Use a screwdriver to separate the locking tabs on the level sending card. 16. Lift level sending card straight up and out of module. 17. Disconnect the electrical wiring from module. 18. Remove level sending card. INSTALLATION 1. Install level sending card, make sure that the locking tabs are locked on the card. 2. Route wires in the proper location. 3. Install module top to module bottom. 4. Connect the electrical connectors for right side fuel level sending card, left side module card and fuel pump. 5. Install module and align marks on the module for proper orientation. 6. Install module lock-ring. 7. Use special tool #9340 to tighten left side module lock ring. 8. Connect the electrical connector to left side module and install plastic access cover. 9. Fold the foam pad covering access cover for modules back into place. 10. Install rear lower seat cushion. 11. Rear lower seat cushion installed. 12. Fill fuel tank. 13. Connect negative battery cable. 14. Fill fuel tank. Use the scan tool to pressurize the fuel system. Check for leaks.
2006 | Dodge | Magnum | V6-3.5L VIN V | Fuel Gauge Sender ¦Service and Repair, Procedures: Right Side Module | REMOVAL 1. Release the fuel pressure. 2. Disconnect negative battery cable. - NOTE: The fuel level of the vehicle must be below 5/8 of a tank before you remove the module lock-rings. If it is above that you can spill fuel in the vehicle. 3. Drain partial fuel from fuel tank through the filler tube. Use a hard nylon tube, with a 30° cut on the end, to push the check valve open to drain fuel from tank. 4. Remove the rear lower seat cushion. 5. Push seat back and up to remove seat cushion. 6. Fold back the foam pad covering access cover for modules. 7. Disconnect the electrical connector from left side module. 8. Mark the module orientation. 9. Use special tool #9340 to remove left side module lock ring. 10. Drain fuel from left side of fuel tank. Lift module up enough to push hose into tank and drain. Do not spill fuel in interior of vehicle. 11. Lift module up and out of tank as far as possible. 12. Disconnect the electrical connector from the bottom of the left side module. 13. Pump module left side. 14. Lift module top half off and tip lower half on its side to drain remaining fuel from the reservoir. 15. Push in on the release tab on the fuel line fitting to release the fuel line from the fuel pump fitting. 16. Remove the Fuel supply line from the top of the bottom half of the module. 17. Fuel return line (1) and Siphon return line (2). Just pull tube up to release from module. 18. Remove the fuel return and Siphon return hoses from the bottom module. 19. Remove plastic access covers from floor pan right side. 20. Disconnect the fuel supply line from module. 21. Mark the module orientation. 22. Use special tool #9340 to remove right side module lock ring. 23. Drain fuel from right side of fuel tank. Lift module up enough to push hose into tank and drain. Do not spill fuel in interior of vehicle. 24. Pull module up and out of fuel tank. 25. Unlatch the fuel level sending card from module. 26. Fuel level sending card released. 27. Remove the ground wire from the check valve and fuel pressure regulator. 28. Remove fuel level sending card from module. 29. Cut tie straps from hoses to remove wiring harness for fuel level card. INSTALLATION 1. Install level sending card, make sure that the locking tabs are locked on the card. 2. Route wires in the proper location. 3. Tie strap the wires harness to the hoses. 4. Feed hoses and wiring harness into fuel tank and over the center hump in tank. 5. Install module and align marks on the module for proper orientation. 6. Install module lock-ring. 7. Use special tool #9340 to tighten right side module lock ring. 8. Connect the fuel supply line to module. 9. Install plastic access covers to floor pan right side. 10. Install the fuel return hoses to module. 11. Install fuel supply line to module. 12. Make sure that wires are routed properly. 13. Make sure that the level sending card wire is tie strapped to the fuel supply line at the module. 14. Install left side module top to module bottom. 15. Connect the electrical connectors for right side fuel level sending card, left side module card. Make sure that wires are routed properly. 16. Install module and align marks on the module for proper orientation. 17. Install module lock-ring. 18. Use special tool #9340 to tighten left side module lock ring. 19. Connect the electrical connector to left side module and install plastic access cover. 20. Fold the foam pad covering access cover for modules back into place. 21. Install rear lower seat cushion 22. Rear lower seat cushion installed. 23. Fill fuel tank. 24. Connect negative battery cable. 25. Fill fuel tank. Use the scan tool to pressurize the fuel system. Check for leaks.
2006 | Dodge | Magnum | V6-3.5L VIN V | Fuel Level Sensor ¦Service and Repair, Procedures: Left Side Module | REMOVAL 1. Release the fuel pressure. 2. Disconnect negative battery cable. - NOTE: The fuel level of the vehicle must be below 5/8 of a tank before you remove the module lock-rings. If it is above that you can spill fuel in the vehicle. 3. Drain partial fuel from fuel tank through the filler tube. Use a hard nylon tube, with a 30° cut on the end, to push the check valve open to drain fuel from tank. 4. Remove the rear lower seat cushion. 5. Push seat back and up to remove seat cushion. 6. Fold back the foam pad covering access cover for modules. 7. Disconnect the electrical connector from left side module. 8. Mark the module orientation. 9. Use special tool #9340 to remove left side module lock ring. 10. Drain fuel from left side of fuel tank. Lift module up enough to push hose into tank and drain. Do not spill fuel in interior of vehicle. 11. Disconnect the electrical connector for the left side fuel level card from bottom of the module top. 12. Disconnect the electrical connector for the right side fuel level sending card. 13. Lift module top half off and tip lower half on its side to drain remaining fuel from the reservoir. 14. Remove wire from module. 15. Use a screwdriver to separate the locking tabs on the level sending card. 16. Lift level sending card straight up and out of module. 17. Disconnect the electrical wiring from module. 18. Remove level sending card. INSTALLATION 1. Install level sending card, make sure that the locking tabs are locked on the card. 2. Route wires in the proper location. 3. Install module top to module bottom. 4. Connect the electrical connectors for right side fuel level sending card, left side module card and fuel pump. 5. Install module and align marks on the module for proper orientation. 6. Install module lock-ring. 7. Use special tool #9340 to tighten left side module lock ring. 8. Connect the electrical connector to left side module and install plastic access cover. 9. Fold the foam pad covering access cover for modules back into place. 10. Install rear lower seat cushion. 11. Rear lower seat cushion installed. 12. Fill fuel tank. 13. Connect negative battery cable. 14. Fill fuel tank. Use the scan tool to pressurize the fuel system. Check for leaks.
2006 | Dodge | Magnum | V6-3.5L VIN V | Fuel Level Sensor ¦Service and Repair, Procedures: Right Side Module | REMOVAL 1. Release the fuel pressure. 2. Disconnect negative battery cable. - NOTE: The fuel level of the vehicle must be below 5/8 of a tank before you remove the module lock-rings. If it is above that you can spill fuel in the vehicle. 3. Drain partial fuel from fuel tank through the filler tube. Use a hard nylon tube, with a 30° cut on the end, to push the check valve open to drain fuel from tank. 4. Remove the rear lower seat cushion. 5. Push seat back and up to remove seat cushion. 6. Fold back the foam pad covering access cover for modules. 7. Disconnect the electrical connector from left side module. 8. Mark the module orientation. 9. Use special tool #9340 to remove left side module lock ring. 10. Drain fuel from left side of fuel tank. Lift module up enough to push hose into tank and drain. Do not spill fuel in interior of vehicle. 11. Lift module up and out of tank as far as possible. 12. Disconnect the electrical connector from the bottom of the left side module. 13. Pump module left side. 14. Lift module top half off and tip lower half on its side to drain remaining fuel from the reservoir. 15. Push in on the release tab on the fuel line fitting to release the fuel line from the fuel pump fitting. 16. Remove the Fuel supply line from the top of the bottom half of the module. 17. Fuel return line (1) and Siphon return line (2). Just pull tube up to release from module. 18. Remove the fuel return and Siphon return hoses from the bottom module. 19. Remove plastic access covers from floor pan right side. 20. Disconnect the fuel supply line from module. 21. Mark the module orientation. 22. Use special tool #9340 to remove right side module lock ring. 23. Drain fuel from right side of fuel tank. Lift module up enough to push hose into tank and drain. Do not spill fuel in interior of vehicle. 24. Pull module up and out of fuel tank. 25. Unlatch the fuel level sending card from module. 26. Fuel level sending card released. 27. Remove the ground wire from the check valve and fuel pressure regulator. 28. Remove fuel level sending card from module. 29. Cut tie straps from hoses to remove wiring harness for fuel level card. INSTALLATION 1. Install level sending card, make sure that the locking tabs are locked on the card. 2. Route wires in the proper location. 3. Tie strap the wires harness to the hoses. 4. Feed hoses and wiring harness into fuel tank and over the center hump in tank. 5. Install module and align marks on the module for proper orientation. 6. Install module lock-ring. 7. Use special tool #9340 to tighten right side module lock ring. 8. Connect the fuel supply line to module. 9. Install plastic access covers to floor pan right side. 10. Install the fuel return hoses to module. 11. Install fuel supply line to module. 12. Make sure that wires are routed properly. 13. Make sure that the level sending card wire is tie strapped to the fuel supply line at the module. 14. Install left side module top to module bottom. 15. Connect the electrical connectors for right side fuel level sending card, left side module card. Make sure that wires are routed properly. 16. Install module and align marks on the module for proper orientation. 17. Install module lock-ring. 18. Use special tool #9340 to tighten left side module lock ring. 19. Connect the electrical connector to left side module and install plastic access cover. 20. Fold the foam pad covering access cover for modules back into place. 21. Install rear lower seat cushion 22. Rear lower seat cushion installed. 23. Fill fuel tank. 24. Connect negative battery cable. 25. Fill fuel tank. Use the scan tool to pressurize the fuel system. Check for leaks.
2006 | Dodge | Magnum | V6-3.5L VIN V | Valve Seat ¦Service and Repair, Procedures: Refacing Valves & Seats | STANDARD PROCEDURE - VALVE AND VALVE SEAT REFACING VALVES 1. Inspect the remaining margin (1) after the valves are refaced. VALVE SEATS 1. When refacing valve seats, it is important that the correct size valve guide pilot be used for reseating stones. A true and complete surface must be obtained. 2. Measure the concentricity of valve seat using dial indicator. Total runout should not exceed 0.051 mm (0.002 inch) total indicator reading. 3. Inspect the valve seat (3) with Prussian blue to determine where the valve (1) contacts the seat. To do this, coat valve seat (1)LIGHTLY with Prussian blue then set valve in place. Rotate the valve with light pressure. If the blue is transferred to the center of valve face (2), contact is satisfactory If the blue is transferred to top edge of valve face (2), then lower valve seat (3) with a 15 degree stone. If the blue is transferred to the bottom edge of valve face (2), then raise valve seat (3) with a 65 degree stone. - NOTE: Valve seats (1) which are worn or burned can be reworked, provided that correct angle and seat width (1) are maintained. Otherwise cylinder head must be replaced. 4. When seat is properly positioned the width of the intake seats should be 0.75 to 1.25 mm (0.0296 to 0.0493 inch) and exhaust seats should be 1.25 to 1.75 mm (0.049 to 0.069 inch). VALVE AND SPRING INSTALLED HEIGHT 1. Coat valve stems with clean engine oil and insert them in cylinder head. 2. If valves or seats have been refaced, check valve tip height (A). If valve tip height is greater than 43.65 mm (1.7185 inch) intake or 46.48 mm (1.8299 inch) exhaust, grind valve tip until within specifications. Make sure measurement is taken from cylinder head surface to the top of valve stem. 3. Install valve seal/spring seat assembly over valve guides on all valve stem. Ensure that the garter spring is intact around the top of the rubber seal. 4. Place valve spring (color-coded end facing up) and valve retainer into position on spring seat. 5. Compress valve springs (4) with valve spring compressor C-3422-D and adapter 6526. 6. If valves (1) and/or seats are refaced, measure the installed height of springs. Measurements are taken from top of spring (4) seat to the bottom surface of spring retainer. If height is greater than 38.75 mm (1.5256 inch), install a 0.762 mm (0.030 inch) spacer in head counterbore under the valve spring seat to bring spring height back within specification.
2006 | Dodge | Magnum | V6-3.5L VIN V | Automatic Transmission/Transaxle ¦Service and Repair, Procedures: 42RLE 4 Speed, Check Oil Level | Special Tools Dipstick 9336 STANDARD PROCEDURE CHECK OIL LEVEL 1. Verify that the vehicle is parked on a level surface. 2. Remove the dipstick tube cap. - WARNING: Risk of accident from vehicle starting off by itself when engine running. Risk of injury from contusions and burns if you insert your hands into the engine when it is started or when it is running. Secure vehicle to prevent it from moving off by itself. Wear properly fastened and close-fitting work clothes. Do not touch hot or rotating parts. 3. Actuate the service brake. Start engine and let it run at idle speed in selector lever position "P". 4. Shift through the transmission modes several times with the vehicle stationary and the engine idling 5. Warm up the transmission, wait at least 2 minutes and check the oil level with the engine running. Push the Oil Dipstick 9336 into transmission fill tube until the dipstick tip contacts the oil pan and pull out again, read off oil level, repeat if necessary. - NOTE: The dipstick will protrude from the fill tube when installed. 6. Check transmission oil temperature using the appropriate scan tool. 7. The transmission Oil Dipstick 9336 has indicator marks every 10mm. Determine the height of the oil level on the dipstick and using the height, the transmission temperature, and the Transmission Fluid Graph, determine if the transmission oil level is correct. 8. Add or remove oil as necessary and recheck the oil level. 9. Once the oil level is correct, install the dipstick tube cap.
2006 | Dodge | Magnum | V6-3.5L VIN V | Power Steering Fluid ¦Service and Repair, Procedures: Power Steering Fluid Level Checking | POWER STEERING FLUID LEVEL CHECKING - WARNING: Fluid level should be checked with the engine OFF to prevent personal injury from moving parts and to assure an accurate fluid level reading. - CAUTION: Mopar Power Steering Fluid + 4 or Mopar ATF+4 Automatic Transmission Fluid is to be used in the power steering system. Both Fluids have the same material standard specifications (MS-9602). No other power steering or automatic transmission fluid is to be used in the system. Damage may result to the power steering pump and system if another fluid is used. Do not overfill the system. - NOTE: Although not required at specific intervals, the fluid level may be checked periodically. Check the fluid level anytime there is a system noise or fluid leak suspected. - The power steering fluid level can be viewed on the dipstick attached to the filler cap. There are two sides to the dipstick, one is for checking the fluid when it is cold, the other is for checking the fluid when it is hot. Before opening the power steering system, wipe the reservoir filler cap free of dirt and debris. Remove the cap and check the fluid level on its dipstick. - Use the COLD side of the dipstick (1) to measure when the fluid is at normal ambient temperature, approximately 21°C to 27°C (70°F to 80°F). The fluid level should read between the ADD and FULL COLD lines. - Use the HOT side of the dipstick (2) to measure when the vehicle has been running and the fluid is hot. When the fluid is hot, the fluid level is allowed to read up to the FULL HOT line. Only add fluid to the system when the vehicle is cold. - Use only Mopar Power Steering Fluid + 4 or Mopar ATF+4 Automatic Transmission Fluid in the power steering system. Do not overfill the power steering system.
2006 | Dodge | Magnum | V6-3.5L VIN V | Automatic Transmission/Transaxle ¦Service and Repair, Procedures: NAG1 (W5A) 5 Speed, Check Oil Level | Special Tools Dipstick 9336 CHECK OIL LEVEL 1. Verify that the vehicle is parked on a level surface. 2. Remove the dipstick tube cap. - WARNING: Risk of accident from vehicle starting off by itself when engine running. Risk of injury from contusions and burns if you insert your hands into the engine when it is started or when it is running. Secure vehicle to prevent it from moving off by itself. Wear properly fastened and close-fitting work clothes. Do not touch hot or rotating parts. 3. Actuate the service brake. Start engine and let it run at idle speed in selector lever position P. 4. Shift through the transmission modes several times with the vehicle stationary and the engine idling 5. Warm up the transmission, wait at least 2 minutes and check the oil level with the engine running. Push the Oil Dipstick 9336 into transmission fill tube until the dipstick tip contacts the oil pan and pull out again, read off oil level, repeat if necessary. NAG1 Transmission Fill Graph - NOTE: The dipstick will protrude from the fill tube when installed. 6. Check transmission oil temperature using the appropriate scan tool. - NOTE: The true transmission oil temperature can only be read by a scan tool in REVERSE or any forward gear position. 7. The transmission Oil Dipstick 9336 has indicator marks every 10mm. Determine the height of the oil level on the dipstick and using the height, the transmission temperature, and the Transmission Fluid Graph, determine if the transmission oil level is correct. 8. Add or remove oil as necessary and recheck the oil level. 9. Once the oil level is correct, install the dipstick tube cap.
2006 | Dodge | Magnum | V6-3.5L VIN V | Fluid - A/T ¦Service and Repair, Procedures: 42RLE Automatic Transmission, Check Oil Level | Special Tools Dipstick 9336 CHECK OIL LEVEL 1. Verify that the vehicle is parked on a level surface. 2. Remove the dipstick tube cap. - WARNING: Risk of accident from vehicle starting off by itself when engine running. Risk of injury from contusions and burns if you insert your hands into the engine when it is started or when it is running. Secure vehicle to prevent it from moving off by itself. Wear properly fastened and close-fitting work clothes. Do not touch hot or rotating parts. 3. Actuate the service brake. Start engine and let it run at idle speed in selector lever position P. 4. Shift through the transmission modes several times with the vehicle stationary and the engine idling 42RLE Temperature Chart 5. Warm up the transmission, wait at least 2 minutes and check the oil level with the engine running. Push the Oil Dipstick 9336 into transmission fill tube until the dipstick tip contacts the oil pan and pull out again, read off oil level, repeat if necessary. - NOTE: The dipstick will protrude from the fill tube when installed. 6. Check transmission oil temperature using the appropriate scan tool. 7. The transmission Oil Dipstick 9336 has indicator marks every 10mm. Determine the height of the oil level on the dipstick and using the height, the transmission temperature, and the Transmission Fluid Graph, determine if the transmission oil level is correct. 8. Add or remove oil as necessary and recheck the oil level. 9. Once the oil level is correct, install the dipstick tube cap.
2006 | Dodge | Magnum | V6-3.5L VIN V | Fluid - A/T ¦Service and Repair, Procedures: NAG1 (W5A) 5 Speed, Check Oil Level | Special Tools Dipstick 9336 CHECK OIL LEVEL 1. Verify that the vehicle is parked on a level surface. 2. Remove the dipstick tube cap. - WARNING: Risk of accident from vehicle starting off by itself when engine running. Risk of injury from contusions and burns if you insert your hands into the engine when it is started or when it is running. Secure vehicle to prevent it from moving off by itself. Wear properly fastened and close-fitting work clothes. Do not touch hot or rotating parts. 3. Actuate the service brake. Start engine and let it run at idle speed in selector lever position P. 4. Shift through the transmission modes several times with the vehicle stationary and the engine idling 5. Warm up the transmission, wait at least 2 minutes and check the oil level with the engine running. Push the Oil Dipstick 9336 into transmission fill tube until the dipstick tip contacts the oil pan and pull out again, read off oil level, repeat if necessary. NAG1 Transmission Fill Graph - NOTE: The dipstick will protrude from the fill tube when installed. 6. Check transmission oil temperature using the appropriate scan tool. - NOTE: The true transmission oil temperature can only be read by a scan tool in REVERSE or any forward gear position. 7. The transmission Oil Dipstick 9336 has indicator marks every 10mm. Determine the height of the oil level on the dipstick and using the height, the transmission temperature, and the Transmission Fluid Graph, determine if the transmission oil level is correct. 8. Add or remove oil as necessary and recheck the oil level. 9. Once the oil level is correct, install the dipstick tube cap.
2006 | Dodge | Magnum | V8-5.7L VIN 2 | Check Valve ¦Service and Repair, Procedures | CHECK VALVE REMOVAL The rear washer check valve is located on the lower liftgate. 1. Disconnect and isolate the battery negative cable. 2. Remove the lower liftgate trim panel. 3. Remove check valve by twisting washer hose at each end. INSTALLATION 1. Insert check valve into washer hose. 2. Install lower liftgate trim panel. 3. Connect battery negative cable.
2006 | Dodge | Magnum | V8-5.7L VIN 2 | Fuel Pump ¦Service and Repair, Procedures | MODULE-FUEL PUMP REMOVAL 1. Release the fuel pressure. 2. Disconnect negative battery cable. - NOTE: The fuel level of the vehicle must be below 5/8 of a tank before you remove the module lock-rings. If it is above that you can spill fuel in the vehicle. 3. Drain partial fuel from fuel tank through the filler tube. Use a hard nylon tube, with a 30° cut on the end, to push the check valve open to drain fuel from tank. 4. Remove the rear lower seat cushion. 5. Push seat back and up to remove seat cushion. 6. Fold back the foam pad covering access cover for modules. 7. Disconnect the electrical connector from left side module. 8. Mark the module orientation. 9. Use special tool #9340 to remove left side module lock ring. 10. Drain fuel from left side of fuel tank. Lift module up enough to push hose into tank and drain. Do not spill fuel in interior of vehicle. 11. Disconnect the electrical connectors from the module top. 12. Remove the module top half. 13. The module fuel level sending card (1). The fuel return lines (2). The fuel supply line (3). 14. Fuel line release tab, press in the tab and pull up on fuel line. 15. Remove fuel line. 16. Remove fuel return line from lower module. Line unsnap from module. 17. Return line removed. 18. Tip module on its side to drain remaining fuel from reservoir and remove module from vehicle. INSTALLATION 1. Install pump module into tank. 2. Connect fuel return lines to module. 3. Lines connected. 4. Connect fuel supply line to module and make sure it is locked in place. 5. Connect electrical connectors to bottom of module top, Install module top to module bottom. 6. Install module and align marks on the module for proper orientation. 7. Install module lock-ring. 8. Use special tool #9340 to tighten left side module lock ring. 9. Connect the electrical connector to left side module. 10. Install plastic access cover. 11. Fold the foam pad covering access cover for modules back into place. 12. Install rear lower seat cushion 13. Rear lower seat cushion installed. 14. Fill fuel tank. 15. Connect negative battery cable. 16. Fill fuel tank. Use the scan tool to pressurize the fuel system. Check for leaks.
2006 | Dodge | Magnum | V8-5.7L VIN 2 | Fuel Pressure Regulator ¦Service and Repair, Procedures | REMOVAL 1. Release the fuel pressure. 2. Disconnect negative battery cable. - NOTE: The fuel level of the vehicle must be below 5/8 of a tank before you remove the module lock-rings. If it is above that you can spill fuel in the vehicle. 3. Drain partial fuel from fuel tank through the filler tube. Use a hard nylon tube, with a 30° cut on the end, to push the check valve open to drain fuel from tank. 4. Remove the rear lower seat cushion. 5. Push seat back and up to remove seat cushion. 6. Fold back the foam pad covering access cover for modules. 7. Remove plastic access covers from floor pan right side. 8. Disconnect the fuel supply line from module. 9. Mark the module orientation. 10. Use special tool #9340 to remove right side module lock ring. 11. Drain fuel from right side of fuel tank. Lift module up enough to push hose into tank and drain. Do not spill fuel in interior of vehicle. 12. Pull module up and out of fuel tank. 13. Fuel Pressure regulator location. 14. Note location of ground wire tab location. 15. Remove ground wire. 16. Use a screwdriver and pry up on retaining clip. 17. Clip in the off position. 18. Fuel pressure regulator removed. 19. Remove O-ring from module. INSTALLATION 1. Install O-ring. 2. Install ground ring. 3. Install Fuel Regulator and ground ring. Note location of ground ring. 4. Install ground wire. 5. Install Fuel Pressure Regulator retaining clip. 6. Install module into tank. 7. Align marks on the module for proper orientation. 8. Install module lock-ring. 9. Use special tool #9340 to tighten right side module lock ring. 10. Connect the fuel supply line to module. 11. Install plastic access covers to floor pan right side. 12. Fold the foam pad covering access cover for modules back into place. 13. Install rear lower seat cushion 14. Rear lower seat cushion installed. 15. Fill fuel tank. 16. Connect negative battery cable. 17. Fill fuel tank. Use the scan tool to pressurize the fuel system. Check for leaks.
2006 | Dodge | Magnum | V8-5.7L VIN 2 | Fuel Tank Unit ¦Service and Repair, Procedures | MODULE-FUEL PUMP REMOVAL 1. Release the fuel pressure. 2. Disconnect negative battery cable. - NOTE: The fuel level of the vehicle must be below 5/8 of a tank before you remove the module lock-rings. If it is above that you can spill fuel in the vehicle. 3. Drain partial fuel from fuel tank through the filler tube. Use a hard nylon tube, with a 30° cut on the end, to push the check valve open to drain fuel from tank. 4. Remove the rear lower seat cushion. 5. Push seat back and up to remove seat cushion. 6. Fold back the foam pad covering access cover for modules. 7. Disconnect the electrical connector from left side module. 8. Mark the module orientation. 9. Use special tool #9340 to remove left side module lock ring. 10. Drain fuel from left side of fuel tank. Lift module up enough to push hose into tank and drain. Do not spill fuel in interior of vehicle. 11. Disconnect the electrical connectors from the module top. 12. Remove the module top half. 13. The module fuel level sending card (1). The fuel return lines (2). The fuel supply line (3). 14. Fuel line release tab, press in the tab and pull up on fuel line. 15. Remove fuel line. 16. Remove fuel return line from lower module. Line unsnap from module. 17. Return line removed. 18. Tip module on its side to drain remaining fuel from reservoir and remove module from vehicle. INSTALLATION 1. Install pump module into tank. 2. Connect fuel return lines to module. 3. Lines connected. 4. Connect fuel supply line to module and make sure it is locked in place. 5. Connect electrical connectors to bottom of module top, Install module top to module bottom. 6. Install module and align marks on the module for proper orientation. 7. Install module lock-ring. 8. Use special tool #9340 to tighten left side module lock ring. 9. Connect the electrical connector to left side module. 10. Install plastic access cover. 11. Fold the foam pad covering access cover for modules back into place. 12. Install rear lower seat cushion 13. Rear lower seat cushion installed. 14. Fill fuel tank. 15. Connect negative battery cable. 16. Fill fuel tank. Use the scan tool to pressurize the fuel system. Check for leaks.
2006 | Dodge | Magnum | V8-5.7L VIN 2 | Vacuum Brake Booster ¦Service and Repair, Procedures | BOOSTER - POWER BRAKE REMOVAL 1. Move driver's seat to full rearward position. 2. Disconnect and isolate battery negative cable (2) from battery post. 3. Remove master cylinder. 4. If equipped with Electronic Stability Program (ESP), disconnect wiring harness (6) connector at pedal travel sensor (7) on power brake booster (3). 5. If equipped with ESP, disconnect wiring harness (6) connector at active brake booster solenoid (4). 6. Disconnect vacuum hose (3) from check valve (2) on face of booster (1). Do not remove check valve from booster. 7. Remove brake lamp switch. 8. Remove booster push rod from pin on brake pedal. To do so: - a. Position small screwdriver between center tang on power brake booster brake pedal pin retaining clip (3). - b. Rotate screwdriver enough to allow retaining clip center tang to pass over end of brake pedal pin, then slide retaining clip off brake pedal pin. - c. Discard retaining clip (3). It is not to be reused. Install NEW retaining clip when assembling. 9. Slide booster push rod (5) off brake pedal pin (4). 10. Remove four power brake booster mounting nuts (4). 11. Remove windshield wiper module. 12. Slide power brake booster forward out of dash panel and remove through opening between cross-brace and windshield. INSTALLATION - NOTE: Before installing booster, make sure there is a NEW booster seal (2) placed over push rod and mounting studs on rear of booster (1). 1. Install power brake booster through opening between cross-brace and windshield. Guide booster (1) push rod and mounting studs through dash panel (2). - NOTE: Be sure to tighten all four booster mounting nuts to specifications or a vacuum leak can result. 2. Install four power brake booster mounting nuts (4). Tighten nuts to 25 Nm (18 ft. lbs.) torque. 3. Slide booster push rod (5) onto brake pedal pin (4). Install NEW retaining clip (3) securing push rod to brake pedal. 4. Install and adjust NEW brake lamp switch (2). 5. Connect vacuum hose (3) to check valve (2) on face of booster (1). Do not remove check valve from booster. 6. If equipped with Electronic Stability Program (ESP), connect wiring harness (6) connector at pedal travel sensor (7) on power brake booster (3). 7. If equipped with ESP, connect wiring harness (6) connector at active brake booster solenoid (4). 8. Install master cylinder (1). 9. Install windshield wiper module and components removed to access. 10. Connect battery negative cable (2) to battery post. It is important that this is performed properly. 11. Road test vehicle to ensure proper operation of brakes.
2006 | Dodge | Magnum | V8-5.7L VIN 2 | Valve ¦Service and Repair, Procedures: Removal and Installation | REMOVAL 1. Remove the cylinder head. 2. Compress valve springs using Valve Spring Compressor Tool special tool # C-3422and adapter 8464. 3. Remove valve retaining locks, valve spring retainers, valve stem seals and valve springs. 4. Before removing valves, remove any burrs from valve stem lock grooves to prevent damage to the valve guides. Identify valves to ensure installation in original location. INSTALLATION 1. Clean valves thoroughly. Discard burned, warped and cracked valves. 2. Remove carbon and varnish deposits from inside of valve guides with a reliable guide cleaner. 3. Measure valve stems for wear. If wear exceeds 0.051 mm (0.002 inch), replace the valve. 4. Coat valve stems with lubrication oil and insert them in cylinder head. 5. If valves or seats are reground, check valve stem height. If valve is too long, replace cylinder head. 6. Install new seals on all valve guides. Install valve springs and valve retainers. 7. Compress valve springs with Valve Spring Compressor Tool special tool # C3422and adapter 8464, install locks and release tool. If valves and/or seats are ground, measure the installed height of springs. Make sure the measurement is taken from bottom of spring seat in cylinder head to the bottom surface of spring retainer. 8. Install cylinder head.
2006 | Dodge | Magnum | V8-5.7L VIN 2 | Fuel Tank ¦Service and Repair, Procedures: Fuel Tank Draining | 1. Release the fuel pressure. 2. Disconnect negative battery cable. - NOTE: The fuel level of the vehicle must be below 5/8 of a tank before you remove the module lock-rings. If it is above that you can spill fuel in the vehicle. 3. Drain partial fuel from fuel tank through the filler tube. Use a hard nylon tube, with a 30° cut on the end, to push the check valve open to drain fuel from tank. 4. Remove the rear lower seat cushion. 5. Push seat back and up to remove seat cushion. 6. Fold back the foam pad covering access cover for modules. 7. Remove plastic access covers from floor pan left side. 8. Disconnect the electrical connector from left side module. 9. Mark the module orientation. 10. Use special tool #9340 to remove left side module lock ring. 11. Drain fuel from left side of fuel tank. Lift module up enough to push hose into tank and drain. Do not spill fuel in interior of vehicle. - NOTE: Push drain hose through opening inside of tank to right side to drain fuel from right side of tank. This will not drain all the fuel from this side of tank. 12. Push drain tube over center hump of fuel tank into the right side of tank and drain fuel from right side of tank. 13. Remove plastic access covers from floor pan right side. 14. Disconnect the fuel supply line from module. 15. Mark the module orientation. 16. Use special tool #9340 to remove right side module lock ring. 17. Drain fuel from right side of fuel tank. Lift module up enough to push hose into tank and drain. Do not spill fuel in interior of vehicle.
2006 | Dodge | Magnum | V8-5.7L VIN 2 | Fuel Tank ¦Service and Repair, Procedures: Removal and Installation | REMOVAL 1. Release the fuel pressure. 2. Disconnect negative battery cable. - NOTE: The fuel level of the vehicle must be below 5/8 of a tank before you remove the module lock-rings. If it is above that you can spill fuel in the vehicle. 3. Drain partial fuel from fuel tank through the filler tube. Use a hard nylon tube, with a 30° cut on the end, to push the check valve open to drain fuel from tank. 4. Remove the rear lower seat cushion. 5. Push seat back and up to remove seat cushion. 6. Fold back the foam pad covering access cover for modules. 7. Remove plastic access covers from floor pan right side. 8. Disconnect the fuel supply line from module. 9. Mark the module orientation. 10. Use special tool #9340 to remove right side module lock ring. 11. Drain fuel from right side of fuel tank. Lift module up enough to push hose into tank and drain. Do not spill fuel in interior of vehicle. 12. Disconnect the electrical connector from left side module. 13. Mark the module orientation. 14. Use special tool #9340 to remove left side module lock ring. 15. Drain fuel from left side of fuel tank. Lift module up enough to push hose into tank and drain. Do not spill fuel in interior of vehicle. 16. Install both module temporally, hand tighten the lock ring to hold modules in place. 17. Raise vehicle and support. 18. Remove left rear tire. 19. Remove the inner splash shield. 20. Disconnect the filler tube vent line. 21. Remove clamp from filler tube. 22. Remove metal filler tube from rubber tube on fuel tank. 23. Remove the exhaust system. 24. Remove the drive shaft. 25. Remove the left underbody splash shield. 26. Remove the right underbody splash shield. 27. Disconnect the EVAP line in the right rear wheel well. 28. Disconnect vapor line. 29. Disconnect the fuel supply line. 30. Support fuel tank with transmission jack. 31. Fuel tank strap bolt locations. 32. Remove bolt for fuel tank strap. 33. Remove bolt for fuel tank strap. 34. Lower tank and pull filler tube vent line through bracket. 35. Lower Fuel tank and remove from vehicle. 36. Left Side Module (Fuel Pump Module). 37. Right Side Module. 38. Control Valve and lines. INSTALLATION 1. Support fuel tank with transmission jack. 2. Raise tank and push filler tube vent line through bracket. 3. Fuel tank strap bolt locations. 4. Install bolt for fuel tank strap and tighten. 5. Install bolt for fuel tank strap and tighten. 6. Connect vapor line. 7. Connect the fuel supply line. 8. Connect the EVAP line in the right rear wheel well. 9. Install the drive shaft. 10. Install the exhaust system. 11. Install metal filler tube to rubber tube on fuel tank. 12. Install clamp to filler tube and tighten. 13. Connect the filler tube vent line. 14. Install the inner splash shield. 15. Install the left underbody splash shield. 16. Install the right underbody splash shield. 17. Install left rear tire. 18. Lower vehicle. 19. Install module and align marks on the module for proper orientation. 20. Install module lock-ring. 21. Use special tool #9340 to tighten left side module lock ring. 22. Connect the electrical connector to left side module and install plastic access cover. 23. Install module and align marks on the module for proper orientation. 24. Install module lock-ring. 25. Use special tool #9340 to tighten right side module lock ring. 26. Connect the fuel supply line to module. 27. Install plastic access covers to floor pan right side. 28. Fold the foam pad covering access cover for modules back into place. 29. Install rear lower seat cushion 30. Rear lower seat cushion installed. 31. Fill fuel tank. 32. Connect negative battery cable. 33. Fill fuel tank. Use the scan tool to pressurize the fuel system. Check for leaks.
2006 | Dodge | Magnum | V8-5.7L VIN 2 | Fuel Gauge Sender ¦Service and Repair, Procedures: Left Side Module | REMOVAL 1. Release the fuel pressure. 2. Disconnect negative battery cable. - NOTE: The fuel level of the vehicle must be below 5/8 of a tank before you remove the module lock-rings. If it is above that you can spill fuel in the vehicle. 3. Drain partial fuel from fuel tank through the filler tube. Use a hard nylon tube, with a 30° cut on the end, to push the check valve open to drain fuel from tank. 4. Remove the rear lower seat cushion. 5. Push seat back and up to remove seat cushion. 6. Fold back the foam pad covering access cover for modules. 7. Disconnect the electrical connector from left side module. 8. Mark the module orientation. 9. Use special tool #9340 to remove left side module lock ring. 10. Drain fuel from left side of fuel tank. Lift module up enough to push hose into tank and drain. Do not spill fuel in interior of vehicle. 11. Disconnect the electrical connector for the left side fuel level card from bottom of the module top. 12. Disconnect the electrical connector for the right side fuel level sending card. 13. Lift module top half off and tip lower half on its side to drain remaining fuel from the reservoir. 14. Remove wire from module. 15. Use a screwdriver to separate the locking tabs on the level sending card. 16. Lift level sending card straight up and out of module. 17. Disconnect the electrical wiring from module. 18. Remove level sending card. INSTALLATION 1. Install level sending card, make sure that the locking tabs are locked on the card. 2. Route wires in the proper location. 3. Install module top to module bottom. 4. Connect the electrical connectors for right side fuel level sending card, left side module card and fuel pump. 5. Install module and align marks on the module for proper orientation. 6. Install module lock-ring. 7. Use special tool #9340 to tighten left side module lock ring. 8. Connect the electrical connector to left side module and install plastic access cover. 9. Fold the foam pad covering access cover for modules back into place. 10. Install rear lower seat cushion. 11. Rear lower seat cushion installed. 12. Fill fuel tank. 13. Connect negative battery cable. 14. Fill fuel tank. Use the scan tool to pressurize the fuel system. Check for leaks.
2006 | Dodge | Magnum | V8-5.7L VIN 2 | Fuel Gauge Sender ¦Service and Repair, Procedures: Right Side Module | REMOVAL 1. Release the fuel pressure. 2. Disconnect negative battery cable. - NOTE: The fuel level of the vehicle must be below 5/8 of a tank before you remove the module lock-rings. If it is above that you can spill fuel in the vehicle. 3. Drain partial fuel from fuel tank through the filler tube. Use a hard nylon tube, with a 30° cut on the end, to push the check valve open to drain fuel from tank. 4. Remove the rear lower seat cushion. 5. Push seat back and up to remove seat cushion. 6. Fold back the foam pad covering access cover for modules. 7. Disconnect the electrical connector from left side module. 8. Mark the module orientation. 9. Use special tool #9340 to remove left side module lock ring. 10. Drain fuel from left side of fuel tank. Lift module up enough to push hose into tank and drain. Do not spill fuel in interior of vehicle. 11. Lift module up and out of tank as far as possible. 12. Disconnect the electrical connector from the bottom of the left side module. 13. Pump module left side. 14. Lift module top half off and tip lower half on its side to drain remaining fuel from the reservoir. 15. Push in on the release tab on the fuel line fitting to release the fuel line from the fuel pump fitting. 16. Remove the Fuel supply line from the top of the bottom half of the module. 17. Fuel return line (1) and Siphon return line (2). Just pull tube up to release from module. 18. Remove the fuel return and Siphon return hoses from the bottom module. 19. Remove plastic access covers from floor pan right side. 20. Disconnect the fuel supply line from module. 21. Mark the module orientation. 22. Use special tool #9340 to remove right side module lock ring. 23. Drain fuel from right side of fuel tank. Lift module up enough to push hose into tank and drain. Do not spill fuel in interior of vehicle. 24. Pull module up and out of fuel tank. 25. Unlatch the fuel level sending card from module. 26. Fuel level sending card released. 27. Remove the ground wire from the check valve and fuel pressure regulator. 28. Remove fuel level sending card from module. 29. Cut tie straps from hoses to remove wiring harness for fuel level card. INSTALLATION 1. Install level sending card, make sure that the locking tabs are locked on the card. 2. Route wires in the proper location. 3. Tie strap the wires harness to the hoses. 4. Feed hoses and wiring harness into fuel tank and over the center hump in tank. 5. Install module and align marks on the module for proper orientation. 6. Install module lock-ring. 7. Use special tool #9340 to tighten right side module lock ring. 8. Connect the fuel supply line to module. 9. Install plastic access covers to floor pan right side. 10. Install the fuel return hoses to module. 11. Install fuel supply line to module. 12. Make sure that wires are routed properly. 13. Make sure that the level sending card wire is tie strapped to the fuel supply line at the module. 14. Install left side module top to module bottom. 15. Connect the electrical connectors for right side fuel level sending card, left side module card. Make sure that wires are routed properly. 16. Install module and align marks on the module for proper orientation. 17. Install module lock-ring. 18. Use special tool #9340 to tighten left side module lock ring. 19. Connect the electrical connector to left side module and install plastic access cover. 20. Fold the foam pad covering access cover for modules back into place. 21. Install rear lower seat cushion 22. Rear lower seat cushion installed. 23. Fill fuel tank. 24. Connect negative battery cable. 25. Fill fuel tank. Use the scan tool to pressurize the fuel system. Check for leaks.
2006 | Dodge | Magnum | V8-5.7L VIN 2 | Fuel Level Sensor ¦Service and Repair, Procedures: Left Side Module | REMOVAL 1. Release the fuel pressure. 2. Disconnect negative battery cable. - NOTE: The fuel level of the vehicle must be below 5/8 of a tank before you remove the module lock-rings. If it is above that you can spill fuel in the vehicle. 3. Drain partial fuel from fuel tank through the filler tube. Use a hard nylon tube, with a 30° cut on the end, to push the check valve open to drain fuel from tank. 4. Remove the rear lower seat cushion. 5. Push seat back and up to remove seat cushion. 6. Fold back the foam pad covering access cover for modules. 7. Disconnect the electrical connector from left side module. 8. Mark the module orientation. 9. Use special tool #9340 to remove left side module lock ring. 10. Drain fuel from left side of fuel tank. Lift module up enough to push hose into tank and drain. Do not spill fuel in interior of vehicle. 11. Disconnect the electrical connector for the left side fuel level card from bottom of the module top. 12. Disconnect the electrical connector for the right side fuel level sending card. 13. Lift module top half off and tip lower half on its side to drain remaining fuel from the reservoir. 14. Remove wire from module. 15. Use a screwdriver to separate the locking tabs on the level sending card. 16. Lift level sending card straight up and out of module. 17. Disconnect the electrical wiring from module. 18. Remove level sending card. INSTALLATION 1. Install level sending card, make sure that the locking tabs are locked on the card. 2. Route wires in the proper location. 3. Install module top to module bottom. 4. Connect the electrical connectors for right side fuel level sending card, left side module card and fuel pump. 5. Install module and align marks on the module for proper orientation. 6. Install module lock-ring. 7. Use special tool #9340 to tighten left side module lock ring. 8. Connect the electrical connector to left side module and install plastic access cover. 9. Fold the foam pad covering access cover for modules back into place. 10. Install rear lower seat cushion. 11. Rear lower seat cushion installed. 12. Fill fuel tank. 13. Connect negative battery cable. 14. Fill fuel tank. Use the scan tool to pressurize the fuel system. Check for leaks.
2006 | Dodge | Magnum | V8-5.7L VIN 2 | Fuel Level Sensor ¦Service and Repair, Procedures: Right Side Module | REMOVAL 1. Release the fuel pressure. 2. Disconnect negative battery cable. - NOTE: The fuel level of the vehicle must be below 5/8 of a tank before you remove the module lock-rings. If it is above that you can spill fuel in the vehicle. 3. Drain partial fuel from fuel tank through the filler tube. Use a hard nylon tube, with a 30° cut on the end, to push the check valve open to drain fuel from tank. 4. Remove the rear lower seat cushion. 5. Push seat back and up to remove seat cushion. 6. Fold back the foam pad covering access cover for modules. 7. Disconnect the electrical connector from left side module. 8. Mark the module orientation. 9. Use special tool #9340 to remove left side module lock ring. 10. Drain fuel from left side of fuel tank. Lift module up enough to push hose into tank and drain. Do not spill fuel in interior of vehicle. 11. Lift module up and out of tank as far as possible. 12. Disconnect the electrical connector from the bottom of the left side module. 13. Pump module left side. 14. Lift module top half off and tip lower half on its side to drain remaining fuel from the reservoir. 15. Push in on the release tab on the fuel line fitting to release the fuel line from the fuel pump fitting. 16. Remove the Fuel supply line from the top of the bottom half of the module. 17. Fuel return line (1) and Siphon return line (2). Just pull tube up to release from module. 18. Remove the fuel return and Siphon return hoses from the bottom module. 19. Remove plastic access covers from floor pan right side. 20. Disconnect the fuel supply line from module. 21. Mark the module orientation. 22. Use special tool #9340 to remove right side module lock ring. 23. Drain fuel from right side of fuel tank. Lift module up enough to push hose into tank and drain. Do not spill fuel in interior of vehicle. 24. Pull module up and out of fuel tank. 25. Unlatch the fuel level sending card from module. 26. Fuel level sending card released. 27. Remove the ground wire from the check valve and fuel pressure regulator. 28. Remove fuel level sending card from module. 29. Cut tie straps from hoses to remove wiring harness for fuel level card. INSTALLATION 1. Install level sending card, make sure that the locking tabs are locked on the card. 2. Route wires in the proper location. 3. Tie strap the wires harness to the hoses. 4. Feed hoses and wiring harness into fuel tank and over the center hump in tank. 5. Install module and align marks on the module for proper orientation. 6. Install module lock-ring. 7. Use special tool #9340 to tighten right side module lock ring. 8. Connect the fuel supply line to module. 9. Install plastic access covers to floor pan right side. 10. Install the fuel return hoses to module. 11. Install fuel supply line to module. 12. Make sure that wires are routed properly. 13. Make sure that the level sending card wire is tie strapped to the fuel supply line at the module. 14. Install left side module top to module bottom. 15. Connect the electrical connectors for right side fuel level sending card, left side module card. Make sure that wires are routed properly. 16. Install module and align marks on the module for proper orientation. 17. Install module lock-ring. 18. Use special tool #9340 to tighten left side module lock ring. 19. Connect the electrical connector to left side module and install plastic access cover. 20. Fold the foam pad covering access cover for modules back into place. 21. Install rear lower seat cushion 22. Rear lower seat cushion installed. 23. Fill fuel tank. 24. Connect negative battery cable. 25. Fill fuel tank. Use the scan tool to pressurize the fuel system. Check for leaks.
2006 | Dodge | Magnum | V8-5.7L VIN 2 | Power Steering Fluid ¦Service and Repair, Procedures: Power Steering Fluid Level Checking | POWER STEERING FLUID LEVEL CHECKING - WARNING: Fluid level should be checked with the engine OFF to prevent personal injury from moving parts and to assure an accurate fluid level reading. - CAUTION: Mopar Power Steering Fluid + 4 or Mopar ATF+4 Automatic Transmission Fluid is to be used in the power steering system. Both Fluids have the same material standard specifications (MS-9602). No other power steering or automatic transmission fluid is to be used in the system. Damage may result to the power steering pump and system if another fluid is used. Do not overfill the system. - NOTE: Although not required at specific intervals, the fluid level may be checked periodically. Check the fluid level anytime there is a system noise or fluid leak suspected. - The power steering fluid level can be viewed on the dipstick attached to the filler cap. There are two sides to the dipstick, one is for checking the fluid when it is cold, the other is for checking the fluid when it is hot. Before opening the power steering system, wipe the reservoir filler cap free of dirt and debris. Remove the cap and check the fluid level on its dipstick. - Use the COLD side of the dipstick (1) to measure when the fluid is at normal ambient temperature, approximately 21°C to 27°C (70°F to 80°F). The fluid level should read between the ADD and FULL COLD lines. - Use the HOT side of the dipstick (2) to measure when the vehicle has been running and the fluid is hot. When the fluid is hot, the fluid level is allowed to read up to the FULL HOT line. Only add fluid to the system when the vehicle is cold. - Use only Mopar Power Steering Fluid + 4 or Mopar ATF+4 Automatic Transmission Fluid in the power steering system. Do not overfill the power steering system.
2006 | Dodge | Magnum | V8-5.7L VIN 2 | Automatic Transmission/Transaxle ¦Service and Repair, Procedures: NAG1 (W5A) 5 Speed, Check Oil Level | Special Tools Dipstick 9336 CHECK OIL LEVEL 1. Verify that the vehicle is parked on a level surface. 2. Remove the dipstick tube cap. - WARNING: Risk of accident from vehicle starting off by itself when engine running. Risk of injury from contusions and burns if you insert your hands into the engine when it is started or when it is running. Secure vehicle to prevent it from moving off by itself. Wear properly fastened and close-fitting work clothes. Do not touch hot or rotating parts. 3. Actuate the service brake. Start engine and let it run at idle speed in selector lever position P. 4. Shift through the transmission modes several times with the vehicle stationary and the engine idling 5. Warm up the transmission, wait at least 2 minutes and check the oil level with the engine running. Push the Oil Dipstick 9336 into transmission fill tube until the dipstick tip contacts the oil pan and pull out again, read off oil level, repeat if necessary. NAG1 Transmission Fill Graph - NOTE: The dipstick will protrude from the fill tube when installed. 6. Check transmission oil temperature using the appropriate scan tool. - NOTE: The true transmission oil temperature can only be read by a scan tool in REVERSE or any forward gear position. 7. The transmission Oil Dipstick 9336 has indicator marks every 10mm. Determine the height of the oil level on the dipstick and using the height, the transmission temperature, and the Transmission Fluid Graph, determine if the transmission oil level is correct. 8. Add or remove oil as necessary and recheck the oil level. 9. Once the oil level is correct, install the dipstick tube cap.
2006 | Dodge | Magnum | V8-5.7L VIN 2 | Fluid - A/T ¦Service and Repair, Procedures: NAG1 (W5A) 5 Speed, Check Oil Level | Special Tools Dipstick 9336 CHECK OIL LEVEL 1. Verify that the vehicle is parked on a level surface. 2. Remove the dipstick tube cap. - WARNING: Risk of accident from vehicle starting off by itself when engine running. Risk of injury from contusions and burns if you insert your hands into the engine when it is started or when it is running. Secure vehicle to prevent it from moving off by itself. Wear properly fastened and close-fitting work clothes. Do not touch hot or rotating parts. 3. Actuate the service brake. Start engine and let it run at idle speed in selector lever position P. 4. Shift through the transmission modes several times with the vehicle stationary and the engine idling 5. Warm up the transmission, wait at least 2 minutes and check the oil level with the engine running. Push the Oil Dipstick 9336 into transmission fill tube until the dipstick tip contacts the oil pan and pull out again, read off oil level, repeat if necessary. NAG1 Transmission Fill Graph - NOTE: The dipstick will protrude from the fill tube when installed. 6. Check transmission oil temperature using the appropriate scan tool. - NOTE: The true transmission oil temperature can only be read by a scan tool in REVERSE or any forward gear position. 7. The transmission Oil Dipstick 9336 has indicator marks every 10mm. Determine the height of the oil level on the dipstick and using the height, the transmission temperature, and the Transmission Fluid Graph, determine if the transmission oil level is correct. 8. Add or remove oil as necessary and recheck the oil level. 9. Once the oil level is correct, install the dipstick tube cap.
2006 | Dodge | Magnum SRT-8 | V8-6.1L VIN 3 | Check Valve ¦Service and Repair, Procedures | CHECK VALVE REMOVAL The rear washer check valve is located on the lower liftgate. 1. Disconnect and isolate the battery negative cable. 2. Remove the lower liftgate trim panel. 3. Remove check valve by twisting washer hose at each end. INSTALLATION 1. Insert check valve into washer hose. 2. Install lower liftgate trim panel. 3. Connect battery negative cable.
2006 | Dodge | Magnum SRT-8 | V8-6.1L VIN 3 | Fuel Pump ¦Service and Repair, Procedures | MODULE-FUEL PUMP REMOVAL 1. Release the fuel pressure. 2. Disconnect negative battery cable. - NOTE: The fuel level of the vehicle must be below 5/8 of a tank before you remove the module lock-rings. If it is above that you can spill fuel in the vehicle. 3. Drain partial fuel from fuel tank through the filler tube. Use a hard nylon tube, with a 30° cut on the end, to push the check valve open to drain fuel from tank. 4. Remove the rear lower seat cushion. 5. Push seat back and up to remove seat cushion. 6. Fold back the foam pad covering access cover for modules. 7. Disconnect the electrical connector from left side module. 8. Mark the module orientation. 9. Use special tool #9340 to remove left side module lock ring. 10. Drain fuel from left side of fuel tank. Lift module up enough to push hose into tank and drain. Do not spill fuel in interior of vehicle. 11. Disconnect the electrical connectors from the module top. 12. Remove the module top half. 13. The module fuel level sending card (1). The fuel return lines (2). The fuel supply line (3). 14. Fuel line release tab, press in the tab and pull up on fuel line. 15. Remove fuel line. 16. Remove fuel return line from lower module. Line unsnap from module. 17. Return line removed. 18. Tip module on its side to drain remaining fuel from reservoir and remove module from vehicle. INSTALLATION 1. Install pump module into tank. 2. Connect fuel return lines to module. 3. Lines connected. 4. Connect fuel supply line to module and make sure it is locked in place. 5. Connect electrical connectors to bottom of module top, Install module top to module bottom. 6. Install module and align marks on the module for proper orientation. 7. Install module lock-ring. 8. Use special tool #9340 to tighten left side module lock ring. 9. Connect the electrical connector to left side module. 10. Install plastic access cover. 11. Fold the foam pad covering access cover for modules back into place. 12. Install rear lower seat cushion 13. Rear lower seat cushion installed. 14. Fill fuel tank. 15. Connect negative battery cable. 16. Fill fuel tank. Use the scan tool to pressurize the fuel system. Check for leaks.
2006 | Dodge | Magnum SRT-8 | V8-6.1L VIN 3 | Fuel Pressure Regulator ¦Service and Repair, Procedures | REMOVAL 1. Release the fuel pressure. 2. Disconnect negative battery cable. - NOTE: The fuel level of the vehicle must be below 5/8 of a tank before you remove the module lock-rings. If it is above that you can spill fuel in the vehicle. 3. Drain partial fuel from fuel tank through the filler tube. Use a hard nylon tube, with a 30° cut on the end, to push the check valve open to drain fuel from tank. 4. Remove the rear lower seat cushion. 5. Push seat back and up to remove seat cushion. 6. Fold back the foam pad covering access cover for modules. 7. Remove plastic access covers from floor pan right side. 8. Disconnect the fuel supply line from module. 9. Mark the module orientation. 10. Use special tool #9340 to remove right side module lock ring. 11. Drain fuel from right side of fuel tank. Lift module up enough to push hose into tank and drain. Do not spill fuel in interior of vehicle. 12. Pull module up and out of fuel tank. 13. Fuel Pressure regulator location. 14. Note location of ground wire tab location. 15. Remove ground wire. 16. Use a screwdriver and pry up on retaining clip. 17. Clip in the off position. 18. Fuel pressure regulator removed. 19. Remove O-ring from module. INSTALLATION 1. Install O-ring. 2. Install ground ring. 3. Install Fuel Regulator and ground ring. Note location of ground ring. 4. Install ground wire. 5. Install Fuel Pressure Regulator retaining clip. 6. Install module into tank. 7. Align marks on the module for proper orientation. 8. Install module lock-ring. 9. Use special tool #9340 to tighten right side module lock ring. 10. Connect the fuel supply line to module. 11. Install plastic access covers to floor pan right side. 12. Fold the foam pad covering access cover for modules back into place. 13. Install rear lower seat cushion 14. Rear lower seat cushion installed. 15. Fill fuel tank. 16. Connect negative battery cable. 17. Fill fuel tank. Use the scan tool to pressurize the fuel system. Check for leaks.
2006 | Dodge | Magnum SRT-8 | V8-6.1L VIN 3 | Fuel Tank Unit ¦Service and Repair, Procedures | MODULE-FUEL PUMP REMOVAL 1. Release the fuel pressure. 2. Disconnect negative battery cable. - NOTE: The fuel level of the vehicle must be below 5/8 of a tank before you remove the module lock-rings. If it is above that you can spill fuel in the vehicle. 3. Drain partial fuel from fuel tank through the filler tube. Use a hard nylon tube, with a 30° cut on the end, to push the check valve open to drain fuel from tank. 4. Remove the rear lower seat cushion. 5. Push seat back and up to remove seat cushion. 6. Fold back the foam pad covering access cover for modules. 7. Disconnect the electrical connector from left side module. 8. Mark the module orientation. 9. Use special tool #9340 to remove left side module lock ring. 10. Drain fuel from left side of fuel tank. Lift module up enough to push hose into tank and drain. Do not spill fuel in interior of vehicle. 11. Disconnect the electrical connectors from the module top. 12. Remove the module top half. 13. The module fuel level sending card (1). The fuel return lines (2). The fuel supply line (3). 14. Fuel line release tab, press in the tab and pull up on fuel line. 15. Remove fuel line. 16. Remove fuel return line from lower module. Line unsnap from module. 17. Return line removed. 18. Tip module on its side to drain remaining fuel from reservoir and remove module from vehicle. INSTALLATION 1. Install pump module into tank. 2. Connect fuel return lines to module. 3. Lines connected. 4. Connect fuel supply line to module and make sure it is locked in place. 5. Connect electrical connectors to bottom of module top, Install module top to module bottom. 6. Install module and align marks on the module for proper orientation. 7. Install module lock-ring. 8. Use special tool #9340 to tighten left side module lock ring. 9. Connect the electrical connector to left side module. 10. Install plastic access cover. 11. Fold the foam pad covering access cover for modules back into place. 12. Install rear lower seat cushion 13. Rear lower seat cushion installed. 14. Fill fuel tank. 15. Connect negative battery cable. 16. Fill fuel tank. Use the scan tool to pressurize the fuel system. Check for leaks.
2006 | Dodge | Magnum SRT-8 | V8-6.1L VIN 3 | Vacuum Brake Booster ¦Service and Repair, Procedures | BOOSTER - POWER BRAKE REMOVAL 1. Move driver's seat to full rearward position. 2. Disconnect and isolate battery negative cable (2) from battery post. 3. Remove master cylinder. 4. If equipped with Electronic Stability Program (ESP), disconnect wiring harness (6) connector at pedal travel sensor (7) on power brake booster (3). 5. If equipped with ESP, disconnect wiring harness (6) connector at active brake booster solenoid (4). 6. Disconnect vacuum hose (3) from check valve (2) on face of booster (1). Do not remove check valve from booster. 7. Remove brake lamp switch. 8. Remove booster push rod from pin on brake pedal. To do so: - a. Position small screwdriver between center tang on power brake booster brake pedal pin retaining clip (3). - b. Rotate screwdriver enough to allow retaining clip center tang to pass over end of brake pedal pin, then slide retaining clip off brake pedal pin. - c. Discard retaining clip (3). It is not to be reused. Install NEW retaining clip when assembling. 9. Slide booster push rod (5) off brake pedal pin (4). 10. Remove four power brake booster mounting nuts (4). 11. Remove windshield wiper module. 12. Slide power brake booster forward out of dash panel and remove through opening between cross-brace and windshield. INSTALLATION - NOTE: Before installing booster, make sure there is a NEW booster seal (2) placed over push rod and mounting studs on rear of booster (1). 1. Install power brake booster through opening between cross-brace and windshield. Guide booster (1) push rod and mounting studs through dash panel (2). - NOTE: Be sure to tighten all four booster mounting nuts to specifications or a vacuum leak can result. 2. Install four power brake booster mounting nuts (4). Tighten nuts to 25 Nm (18 ft. lbs.) torque. 3. Slide booster push rod (5) onto brake pedal pin (4). Install NEW retaining clip (3) securing push rod to brake pedal. 4. Install and adjust NEW brake lamp switch (2). 5. Connect vacuum hose (3) to check valve (2) on face of booster (1). Do not remove check valve from booster. 6. If equipped with Electronic Stability Program (ESP), connect wiring harness (6) connector at pedal travel sensor (7) on power brake booster (3). 7. If equipped with ESP, connect wiring harness (6) connector at active brake booster solenoid (4). 8. Install master cylinder (1). 9. Install windshield wiper module and components removed to access. 10. Connect battery negative cable (2) to battery post. It is important that this is performed properly. 11. Road test vehicle to ensure proper operation of brakes.
2006 | Dodge | Magnum SRT-8 | V8-6.1L VIN 3 | Valve ¦Service and Repair, Procedures: Removal and Installation | VALVES & SEATS - INTAKE/EXHAUST REMOVAL 1. Remove the cylinder head. 2. Compress valve springs using Valve Spring Compressor Tool special tool # C-3422 and adapter 8464. 3. Remove valve retaining locks, valve spring retainers, valve stem seals and valve springs. 4. Before removing valves, remove any burrs from valve stem lock grooves to prevent damage to the valve guides. Identify valves to ensure installation in original location. INSTALLATION 1. Clean valves thoroughly Discard burned, warped and cracked valves. 2. Remove carbon and varnish deposits from inside of valve guides with a reliable guide cleaner. 3. Measure valve stems for wear. If wear exceeds 0.051 mm (0.002 inch), replace the valve. 4. Coat valve stems with lubrication oil and insert them in cylinder head. 5. If valves or seats are reground, check valve stem height. If valve is too long, replace cylinder head. 6. Install new seals on all valve guides. Install valve springs and valve retainers. 7. Compress valve springs with Valve Spring Compressor Tool special tool # C3422 and adapter 8464, install locks and release tool. If valves and/or seats are ground, measure the installed height of springs. Make sure the measurement is taken from bottom of spring seat in cylinder head to the bottom surface of spring retainer. 8. Install cylinder head.
2006 | Dodge | Magnum SRT-8 | V8-6.1L VIN 3 | Fuel Tank ¦Service and Repair, Procedures: Fuel Tank Draining | 1. Release the fuel pressure. 2. Disconnect negative battery cable. - NOTE: The fuel level of the vehicle must be below 5/8 of a tank before you remove the module lock-rings. If it is above that you can spill fuel in the vehicle. 3. Drain partial fuel from fuel tank through the filler tube. Use a hard nylon tube, with a 30° cut on the end, to push the check valve open to drain fuel from tank. 4. Remove the rear lower seat cushion. 5. Push seat back and up to remove seat cushion. 6. Fold back the foam pad covering access cover for modules. 7. Remove plastic access covers from floor pan left side. 8. Disconnect the electrical connector from left side module. 9. Mark the module orientation. 10. Use special tool #9340 to remove left side module lock ring. 11. Drain fuel from left side of fuel tank. Lift module up enough to push hose into tank and drain. Do not spill fuel in interior of vehicle. - NOTE: Push drain hose through opening inside of tank to right side to drain fuel from right side of tank. This will not drain all the fuel from this side of tank. 12. Push drain tube over center hump of fuel tank into the right side of tank and drain fuel from right side of tank. 13. Remove plastic access covers from floor pan right side. 14. Disconnect the fuel supply line from module. 15. Mark the module orientation. 16. Use special tool #9340 to remove right side module lock ring. 17. Drain fuel from right side of fuel tank. Lift module up enough to push hose into tank and drain. Do not spill fuel in interior of vehicle.
2006 | Dodge | Magnum SRT-8 | V8-6.1L VIN 3 | Fuel Tank ¦Service and Repair, Procedures: Removal and Installation | REMOVAL 1. Release the fuel pressure. 2. Disconnect negative battery cable. - NOTE: The fuel level of the vehicle must be below 5/8 of a tank before you remove the module lock-rings. If it is above that you can spill fuel in the vehicle. 3. Drain partial fuel from fuel tank through the filler tube. Use a hard nylon tube, with a 30° cut on the end, to push the check valve open to drain fuel from tank. 4. Remove the rear lower seat cushion. 5. Push seat back and up to remove seat cushion. 6. Fold back the foam pad covering access cover for modules. 7. Remove plastic access covers from floor pan right side. 8. Disconnect the fuel supply line from module. 9. Mark the module orientation. 10. Use special tool #9340 to remove right side module lock ring. 11. Drain fuel from right side of fuel tank. Lift module up enough to push hose into tank and drain. Do not spill fuel in interior of vehicle. 12. Disconnect the electrical connector from left side module. 13. Mark the module orientation. 14. Use special tool #9340 to remove left side module lock ring. 15. Drain fuel from left side of fuel tank. Lift module up enough to push hose into tank and drain. Do not spill fuel in interior of vehicle. 16. Install both module temporally, hand tighten the lock ring to hold modules in place. 17. Raise vehicle and support. 18. Remove left rear tire. 19. Remove the inner splash shield. 20. Disconnect the filler tube vent line. 21. Remove clamp from filler tube. 22. Remove metal filler tube from rubber tube on fuel tank. 23. Remove the exhaust system. 24. Remove the drive shaft. 25. Remove the left underbody splash shield. 26. Remove the right underbody splash shield. 27. Disconnect the EVAP line in the right rear wheel well. 28. Disconnect vapor line. 29. Disconnect the fuel supply line. 30. Support fuel tank with transmission jack. 31. Fuel tank strap bolt locations. 32. Remove bolt for fuel tank strap. 33. Remove bolt for fuel tank strap. 34. Lower tank and pull filler tube vent line through bracket. 35. Lower Fuel tank and remove from vehicle. 36. Left Side Module (Fuel Pump Module). 37. Right Side Module. 38. Control Valve and lines. INSTALLATION 1. Support fuel tank with transmission jack. 2. Raise tank and push filler tube vent line through bracket. 3. Fuel tank strap bolt locations. 4. Install bolt for fuel tank strap and tighten. 5. Install bolt for fuel tank strap and tighten. 6. Connect vapor line. 7. Connect the fuel supply line. 8. Connect the EVAP line in the right rear wheel well. 9. Install the drive shaft. 10. Install the exhaust system. 11. Install metal filler tube to rubber tube on fuel tank. 12. Install clamp to filler tube and tighten. 13. Connect the filler tube vent line. 14. Install the inner splash shield. 15. Install the left underbody splash shield. 16. Install the right underbody splash shield. 17. Install left rear tire. 18. Lower vehicle. 19. Install module and align marks on the module for proper orientation. 20. Install module lock-ring. 21. Use special tool #9340 to tighten left side module lock ring. 22. Connect the electrical connector to left side module and install plastic access cover. 23. Install module and align marks on the module for proper orientation. 24. Install module lock-ring. 25. Use special tool #9340 to tighten right side module lock ring. 26. Connect the fuel supply line to module. 27. Install plastic access covers to floor pan right side. 28. Fold the foam pad covering access cover for modules back into place. 29. Install rear lower seat cushion 30. Rear lower seat cushion installed. 31. Fill fuel tank. 32. Connect negative battery cable. 33. Fill fuel tank. Use the scan tool to pressurize the fuel system. Check for leaks.
2006 | Dodge | Magnum SRT-8 | V8-6.1L VIN 3 | Fuel Gauge Sender ¦Service and Repair, Procedures: Left Side Module | REMOVAL 1. Release the fuel pressure. 2. Disconnect negative battery cable. - NOTE: The fuel level of the vehicle must be below 5/8 of a tank before you remove the module lock-rings. If it is above that you can spill fuel in the vehicle. 3. Drain partial fuel from fuel tank through the filler tube. Use a hard nylon tube, with a 30° cut on the end, to push the check valve open to drain fuel from tank. 4. Remove the rear lower seat cushion. 5. Push seat back and up to remove seat cushion. 6. Fold back the foam pad covering access cover for modules. 7. Disconnect the electrical connector from left side module. 8. Mark the module orientation. 9. Use special tool #9340 to remove left side module lock ring. 10. Drain fuel from left side of fuel tank. Lift module up enough to push hose into tank and drain. Do not spill fuel in interior of vehicle. 11. Disconnect the electrical connector for the left side fuel level card from bottom of the module top. 12. Disconnect the electrical connector for the right side fuel level sending card. 13. Lift module top half off and tip lower half on its side to drain remaining fuel from the reservoir. 14. Remove wire from module. 15. Use a screwdriver to separate the locking tabs on the level sending card. 16. Lift level sending card straight up and out of module. 17. Disconnect the electrical wiring from module. 18. Remove level sending card. INSTALLATION 1. Install level sending card, make sure that the locking tabs are locked on the card. 2. Route wires in the proper location. 3. Install module top to module bottom. 4. Connect the electrical connectors for right side fuel level sending card, left side module card and fuel pump. 5. Install module and align marks on the module for proper orientation. 6. Install module lock-ring. 7. Use special tool #9340 to tighten left side module lock ring. 8. Connect the electrical connector to left side module and install plastic access cover. 9. Fold the foam pad covering access cover for modules back into place. 10. Install rear lower seat cushion. 11. Rear lower seat cushion installed. 12. Fill fuel tank. 13. Connect negative battery cable. 14. Fill fuel tank. Use the scan tool to pressurize the fuel system. Check for leaks.
2006 | Dodge | Magnum SRT-8 | V8-6.1L VIN 3 | Fuel Gauge Sender ¦Service and Repair, Procedures: Right Side Module | REMOVAL 1. Release the fuel pressure. 2. Disconnect negative battery cable. - NOTE: The fuel level of the vehicle must be below 5/8 of a tank before you remove the module lock-rings. If it is above that you can spill fuel in the vehicle. 3. Drain partial fuel from fuel tank through the filler tube. Use a hard nylon tube, with a 30° cut on the end, to push the check valve open to drain fuel from tank. 4. Remove the rear lower seat cushion. 5. Push seat back and up to remove seat cushion. 6. Fold back the foam pad covering access cover for modules. 7. Disconnect the electrical connector from left side module. 8. Mark the module orientation. 9. Use special tool #9340 to remove left side module lock ring. 10. Drain fuel from left side of fuel tank. Lift module up enough to push hose into tank and drain. Do not spill fuel in interior of vehicle. 11. Lift module up and out of tank as far as possible. 12. Disconnect the electrical connector from the bottom of the left side module. 13. Pump module left side. 14. Lift module top half off and tip lower half on its side to drain remaining fuel from the reservoir. 15. Push in on the release tab on the fuel line fitting to release the fuel line from the fuel pump fitting. 16. Remove the Fuel supply line from the top of the bottom half of the module. 17. Fuel return line (1) and Siphon return line (2). Just pull tube up to release from module. 18. Remove the fuel return and Siphon return hoses from the bottom module. 19. Remove plastic access covers from floor pan right side. 20. Disconnect the fuel supply line from module. 21. Mark the module orientation. 22. Use special tool #9340 to remove right side module lock ring. 23. Drain fuel from right side of fuel tank. Lift module up enough to push hose into tank and drain. Do not spill fuel in interior of vehicle. 24. Pull module up and out of fuel tank. 25. Unlatch the fuel level sending card from module. 26. Fuel level sending card released. 27. Remove the ground wire from the check valve and fuel pressure regulator. 28. Remove fuel level sending card from module. 29. Cut tie straps from hoses to remove wiring harness for fuel level card. INSTALLATION 1. Install level sending card, make sure that the locking tabs are locked on the card. 2. Route wires in the proper location. 3. Tie strap the wires harness to the hoses. 4. Feed hoses and wiring harness into fuel tank and over the center hump in tank. 5. Install module and align marks on the module for proper orientation. 6. Install module lock-ring. 7. Use special tool #9340 to tighten right side module lock ring. 8. Connect the fuel supply line to module. 9. Install plastic access covers to floor pan right side. 10. Install the fuel return hoses to module. 11. Install fuel supply line to module. 12. Make sure that wires are routed properly. 13. Make sure that the level sending card wire is tie strapped to the fuel supply line at the module. 14. Install left side module top to module bottom. 15. Connect the electrical connectors for right side fuel level sending card, left side module card. Make sure that wires are routed properly. 16. Install module and align marks on the module for proper orientation. 17. Install module lock-ring. 18. Use special tool #9340 to tighten left side module lock ring. 19. Connect the electrical connector to left side module and install plastic access cover. 20. Fold the foam pad covering access cover for modules back into place. 21. Install rear lower seat cushion 22. Rear lower seat cushion installed. 23. Fill fuel tank. 24. Connect negative battery cable. 25. Fill fuel tank. Use the scan tool to pressurize the fuel system. Check for leaks.
2006 | Dodge | Magnum SRT-8 | V8-6.1L VIN 3 | Fuel Level Sensor ¦Service and Repair, Procedures: Left Side Module | REMOVAL 1. Release the fuel pressure. 2. Disconnect negative battery cable. - NOTE: The fuel level of the vehicle must be below 5/8 of a tank before you remove the module lock-rings. If it is above that you can spill fuel in the vehicle. 3. Drain partial fuel from fuel tank through the filler tube. Use a hard nylon tube, with a 30° cut on the end, to push the check valve open to drain fuel from tank. 4. Remove the rear lower seat cushion. 5. Push seat back and up to remove seat cushion. 6. Fold back the foam pad covering access cover for modules. 7. Disconnect the electrical connector from left side module. 8. Mark the module orientation. 9. Use special tool #9340 to remove left side module lock ring. 10. Drain fuel from left side of fuel tank. Lift module up enough to push hose into tank and drain. Do not spill fuel in interior of vehicle. 11. Disconnect the electrical connector for the left side fuel level card from bottom of the module top. 12. Disconnect the electrical connector for the right side fuel level sending card. 13. Lift module top half off and tip lower half on its side to drain remaining fuel from the reservoir. 14. Remove wire from module. 15. Use a screwdriver to separate the locking tabs on the level sending card. 16. Lift level sending card straight up and out of module. 17. Disconnect the electrical wiring from module. 18. Remove level sending card. INSTALLATION 1. Install level sending card, make sure that the locking tabs are locked on the card. 2. Route wires in the proper location. 3. Install module top to module bottom. 4. Connect the electrical connectors for right side fuel level sending card, left side module card and fuel pump. 5. Install module and align marks on the module for proper orientation. 6. Install module lock-ring. 7. Use special tool #9340 to tighten left side module lock ring. 8. Connect the electrical connector to left side module and install plastic access cover. 9. Fold the foam pad covering access cover for modules back into place. 10. Install rear lower seat cushion. 11. Rear lower seat cushion installed. 12. Fill fuel tank. 13. Connect negative battery cable. 14. Fill fuel tank. Use the scan tool to pressurize the fuel system. Check for leaks.
2006 | Dodge | Magnum SRT-8 | V8-6.1L VIN 3 | Fuel Level Sensor ¦Service and Repair, Procedures: Right Side Module | REMOVAL 1. Release the fuel pressure. 2. Disconnect negative battery cable. - NOTE: The fuel level of the vehicle must be below 5/8 of a tank before you remove the module lock-rings. If it is above that you can spill fuel in the vehicle. 3. Drain partial fuel from fuel tank through the filler tube. Use a hard nylon tube, with a 30° cut on the end, to push the check valve open to drain fuel from tank. 4. Remove the rear lower seat cushion. 5. Push seat back and up to remove seat cushion. 6. Fold back the foam pad covering access cover for modules. 7. Disconnect the electrical connector from left side module. 8. Mark the module orientation. 9. Use special tool #9340 to remove left side module lock ring. 10. Drain fuel from left side of fuel tank. Lift module up enough to push hose into tank and drain. Do not spill fuel in interior of vehicle. 11. Lift module up and out of tank as far as possible. 12. Disconnect the electrical connector from the bottom of the left side module. 13. Pump module left side. 14. Lift module top half off and tip lower half on its side to drain remaining fuel from the reservoir. 15. Push in on the release tab on the fuel line fitting to release the fuel line from the fuel pump fitting. 16. Remove the Fuel supply line from the top of the bottom half of the module. 17. Fuel return line (1) and Siphon return line (2). Just pull tube up to release from module. 18. Remove the fuel return and Siphon return hoses from the bottom module. 19. Remove plastic access covers from floor pan right side. 20. Disconnect the fuel supply line from module. 21. Mark the module orientation. 22. Use special tool #9340 to remove right side module lock ring. 23. Drain fuel from right side of fuel tank. Lift module up enough to push hose into tank and drain. Do not spill fuel in interior of vehicle. 24. Pull module up and out of fuel tank. 25. Unlatch the fuel level sending card from module. 26. Fuel level sending card released. 27. Remove the ground wire from the check valve and fuel pressure regulator. 28. Remove fuel level sending card from module. 29. Cut tie straps from hoses to remove wiring harness for fuel level card. INSTALLATION 1. Install level sending card, make sure that the locking tabs are locked on the card. 2. Route wires in the proper location. 3. Tie strap the wires harness to the hoses. 4. Feed hoses and wiring harness into fuel tank and over the center hump in tank. 5. Install module and align marks on the module for proper orientation. 6. Install module lock-ring. 7. Use special tool #9340 to tighten right side module lock ring. 8. Connect the fuel supply line to module. 9. Install plastic access covers to floor pan right side. 10. Install the fuel return hoses to module. 11. Install fuel supply line to module. 12. Make sure that wires are routed properly. 13. Make sure that the level sending card wire is tie strapped to the fuel supply line at the module. 14. Install left side module top to module bottom. 15. Connect the electrical connectors for right side fuel level sending card, left side module card. Make sure that wires are routed properly. 16. Install module and align marks on the module for proper orientation. 17. Install module lock-ring. 18. Use special tool #9340 to tighten left side module lock ring. 19. Connect the electrical connector to left side module and install plastic access cover. 20. Fold the foam pad covering access cover for modules back into place. 21. Install rear lower seat cushion 22. Rear lower seat cushion installed. 23. Fill fuel tank. 24. Connect negative battery cable. 25. Fill fuel tank. Use the scan tool to pressurize the fuel system. Check for leaks.
2006 | Dodge | Magnum SRT-8 | V8-6.1L VIN 3 | Power Steering Fluid ¦Service and Repair, Procedures: Power Steering Fluid Level Checking | POWER STEERING FLUID LEVEL CHECKING - WARNING: Fluid level should be checked with the engine OFF to prevent personal injury from moving parts and to assure an accurate fluid level reading. - CAUTION: Mopar Power Steering Fluid + 4 or Mopar ATF+4 Automatic Transmission Fluid is to be used in the power steering system. Both Fluids have the same material standard specifications (MS-9602). No other power steering or automatic transmission fluid is to be used in the system. Damage may result to the power steering pump and system if another fluid is used. Do not overfill the system. - NOTE: Although not required at specific intervals, the fluid level may be checked periodically. Check the fluid level anytime there is a system noise or fluid leak suspected. - The power steering fluid level can be viewed on the dipstick attached to the filler cap. There are two sides to the dipstick, one is for checking the fluid when it is cold, the other is for checking the fluid when it is hot. Before opening the power steering system, wipe the reservoir filler cap free of dirt and debris. Remove the cap and check the fluid level on its dipstick. - Use the COLD side of the dipstick (1) to measure when the fluid is at normal ambient temperature, approximately 21°C to 27°C (70°F to 80°F). The fluid level should read between the ADD and FULL COLD lines. - Use the HOT side of the dipstick (2) to measure when the vehicle has been running and the fluid is hot. When the fluid is hot, the fluid level is allowed to read up to the FULL HOT line. Only add fluid to the system when the vehicle is cold. - Use only Mopar Power Steering Fluid + 4 or Mopar ATF+4 Automatic Transmission Fluid in the power steering system. Do not overfill the power steering system.
2006 | Dodge | Magnum SRT-8 | V8-6.1L VIN 3 | Automatic Transmission/Transaxle ¦Service and Repair, Procedures: NAG1 (W5A) 5 Speed, Check Oil Level | Special Tools Dipstick 9336 CHECK OIL LEVEL 1. Verify that the vehicle is parked on a level surface. 2. Remove the dipstick tube cap. - WARNING: Risk of accident from vehicle starting off by itself when engine running. Risk of injury from contusions and burns if you insert your hands into the engine when it is started or when it is running. Secure vehicle to prevent it from moving off by itself. Wear properly fastened and close-fitting work clothes. Do not touch hot or rotating parts. 3. Actuate the service brake. Start engine and let it run at idle speed in selector lever position P. 4. Shift through the transmission modes several times with the vehicle stationary and the engine idling 5. Warm up the transmission, wait at least 2 minutes and check the oil level with the engine running. Push the Oil Dipstick 9336 into transmission fill tube until the dipstick tip contacts the oil pan and pull out again, read off oil level, repeat if necessary. NAG1 Transmission Fill Graph - NOTE: The dipstick will protrude from the fill tube when installed. 6. Check transmission oil temperature using the appropriate scan tool. - NOTE: The true transmission oil temperature can only be read by a scan tool in REVERSE or any forward gear position. 7. The transmission Oil Dipstick 9336 has indicator marks every 10mm. Determine the height of the oil level on the dipstick and using the height, the transmission temperature, and the Transmission Fluid Graph, determine if the transmission oil level is correct. 8. Add or remove oil as necessary and recheck the oil level. 9. Once the oil level is correct, install the dipstick tube cap.
2006 | Dodge | Magnum SRT-8 | V8-6.1L VIN 3 | Fluid - A/T ¦Service and Repair, Procedures: NAG1 (W5A) 5 Speed, Check Oil Level | Special Tools Dipstick 9336 CHECK OIL LEVEL 1. Verify that the vehicle is parked on a level surface. 2. Remove the dipstick tube cap. - WARNING: Risk of accident from vehicle starting off by itself when engine running. Risk of injury from contusions and burns if you insert your hands into the engine when it is started or when it is running. Secure vehicle to prevent it from moving off by itself. Wear properly fastened and close-fitting work clothes. Do not touch hot or rotating parts. 3. Actuate the service brake. Start engine and let it run at idle speed in selector lever position P. 4. Shift through the transmission modes several times with the vehicle stationary and the engine idling 5. Warm up the transmission, wait at least 2 minutes and check the oil level with the engine running. Push the Oil Dipstick 9336 into transmission fill tube until the dipstick tip contacts the oil pan and pull out again, read off oil level, repeat if necessary. NAG1 Transmission Fill Graph - NOTE: The dipstick will protrude from the fill tube when installed. 6. Check transmission oil temperature using the appropriate scan tool. - NOTE: The true transmission oil temperature can only be read by a scan tool in REVERSE or any forward gear position. 7. The transmission Oil Dipstick 9336 has indicator marks every 10mm. Determine the height of the oil level on the dipstick and using the height, the transmission temperature, and the Transmission Fluid Graph, determine if the transmission oil level is correct. 8. Add or remove oil as necessary and recheck the oil level. 9. Once the oil level is correct, install the dipstick tube cap.
2006 | Dodge | Stratus Sedan | L4-2.4L VIN X | Air Injection Hose/Tube ¦Service and Repair, Procedures | REMOVAL Air Cleaner Inlet Tube 1. Remove air inlet duct to air cleaner box. Connector Tube Quick Connect 2. Squeeze the quick connect on the tube to release it. Air Pump Tube Connection Valve And Connector Hose 3. Disconnect connector tube at air pump and one way check valve. Connector Tube Routing Connector Tube Routing Connector Tube Routing 4. Remove connector tube, note routing of tube. INSTALLATION Connector Tube Routing Connector Tube Routing Connector Tube Routing 1. Route tube. 2. Connect to one way check valve and tube to air pump. 3. Install air inlet duct to air cleaner box.
2006 | Dodge | Stratus Sedan | L4-2.4L VIN X | Cylinder Head Assembly ¦Service and Repair, Procedures | CYLINDER HEAD REMOVAL 1. Perform fuel system pressure release procedure before attempting any repairs. 2. Disconnect negative battery cable. 3. Drain cooling system. 4. Remove throttle body air inlet hose and air cleaner housing assembly. 5. Remove intake manifold. 6. Disconnect heater hose from thermostat housing. 7. Remove heater tube support bracket from cylinder head. 8. Disconnect camshaft position sensor electrical connector. 9. Disconnect EGR solenoid electrical connector. 10. Raise vehicle on hoist. 11. Disconnect exhaust pipe from exhaust manifold. 12. Remove accessory drive belts. 13. Remove crankshaft damper. 14. Remove upper and lower timing belt covers. 15. Remove timing belt. 16. Remove camshaft sprockets. 17. Remove timing belt idler pulley and rear timing belt cover. 18. Remove cylinder head cover. 19. Remove camshafts and rocker arms. 20. Remove cylinder head bolts and remove cylinder head from engine block. 21. Inspect and clean cylinder head. CLEANING - To ensure engine gasket sealing, proper surface preparation must be performed, especially with the use of aluminum engine components and multi-layer steel cylinder head gaskets. - NOTE: Multi-Layer Steel (MLS) head gaskets require a scratch free sealing surface. - Remove all gasket material from cylinder head and block. Be careful not to gouge or scratch the aluminum head sealing surface. - Clean all engine oil passages. INSPECTION Fig. 11 1. Cylinder head must be flat within 0.1 mm (0.004 inch) (Fig. 11). 2. Inspect camshaft bearing journals for scoring. 3. Remove carbon and varnish deposits from inside of valve guides with a reliable guide cleaner. Fig. 12 4. Using a small hole gauge and a micrometer, measure valve guides in 3 places top, middle and bottom (Fig. 12). Replace guides if they are not within specification. Fig. 13 5. Check valve guide height (Fig. 13). INSTALLATION - CYLINDER HEAD Fig. 14 - NOTE: The Cylinder head bolts should be examined BEFORE reuse. If the threads are necked down, the bolts must be replaced (Fig. 14). - Necking can be checked by holding a scale or straight edge against the threads. If all the threads do not contact the scale, the bolt should be replaced. 1. Before installing the bolts, the threads should be coated with engine oil. 2. Position cylinder head gasket on block. 3. Install cylinder head on block. Fig. 15 4. Tighten the cylinder head bolts in the sequence shown in (Fig. 15). Using the 4 step torque turn method, tighten according to the following values: - ^ First: All to 34 Nm (25 ft. lbs.). - ^ Second: All to 82 Nm (60 ft. lbs.). - ^ Third: All to 82 Nm (60 ft. lbs.). - CAUTION: Do not use a torque wrench for the Fourth step. - ^ Fourth: Turn all bolts an additional 1/4 Turn 5. Install rocker arms and camshafts. 6. Install cylinder head cover. 7. Install rear timing belt cover and timing belt idler pulley. 8. Install camshaft sprockets. 9. Install timing belt. 10. Install upper and lower timing belt covers. 11. Install crankshaft damper. 12. Install accessory drive belts. 13. Connect exhaust pipe to exhaust manifold. Torque fasteners to 28 Nm (250 inch lbs.). 14. Connect camshaft position sensor electrical connector. 15. Connect EGR solenoid electrical connector. 16. Install heater tube support bracket to cylinder head. 17. Connect heater hose to thermostat housing. 18. Install intake manifold. 19. Install throttle body air inlet hose and air cleaner housing assembly. 20. Fill cooling system. 21. Connect negative battery cable.
2006 | Dodge | Stratus Sedan | L4-2.4L VIN X | Vacuum Brake Booster ¦Service and Repair, Procedures | POWER BRAKE BOOSTER REMOVAL 1. Remove the remote ground cable from the ground stud located on the left shock tower. 2. Correctly isolate remote ground cable by installing the ground cable insulator on the strut tower ground stud as shown (Fig. 49). This will prevent accidental grounding of the remote ground cable. 3. Disconnect the wiring harness connector and vacuum hose at speed control servo. 4. Remove speed control servo mounting nuts. Leaving cable attached, move servo out off to the side. 5. Remove the master cylinder from the booster. 6. Remove the vacuum hoses from the check valve located on the power brake vacuum booster. 7. Remove the electrical connector and mounting screw from the purge solenoid mounted on the left frame rail (Fig. 50). Allow the solenoid to drop downward. 8. Locate the power brake vacuum booster input rod to brake pedal attachment under instrument panel. Position a small screwdriver between the center tang on the power brake booster input rod to brake pedal pin retaining clip (Fig. 51). - Rotate screwdriver enough to allow retaining clip center tang to pass over end of brake pedal pin. Then pull retaining clip off brake pedal pin. Discard retaining clip. Replace only with a new retaining clip when assembled. 9. Remove the 4 nuts attaching power brake vacuum booster to dash panel. Nuts are accessible from under dash panel in area of the steering column and pedal bracket assembly (Fig. 52). 10. Slide power brake vacuum booster straight forward until mounting studs clear dash panel, and remove from vehicle. - CAUTION: Do not attempt to disassemble the power brake vacuum booster it is to be serviced ONLY as a complete assembly. INSTALLATION 1. Position power brake booster onto dash panel. 2. Install and torque the 4 power brake vacuum booster mounting nuts (Fig. 52) to 29 Nm (250 inch lbs.) torque. 3. Using lubricate, or an equivalent, coat the surfaces of the brake pedal pin that contact the power brake vacuum booster input rod. 4. Connect power brake vacuum booster input rod to brake pedal pin and install a NEW retaining clip. Use only a new retainer clip DO NOT USE the old clip. 5. Install the purge solenoid to the left frame rail and connect its wiring harness (Fig. 50). 6. Install the vacuum hoses on the booster check valve. 7. Install the master cylinder and connect the fluid level switch. 8. If equipped, install speed control servo on the mounting studs. Install the 2 speed control servo bracket mounting nuts and tighten to a torque of 6 Nm (55 inch lbs.). Install electrical connector and vacuum hose on speed control servo. 9. Install the throttle cable, and if equipped, the speed control cable on the cam of the throttle body assembly. 10. Install the remote ground cable on the ground stud located on the left strut tower. Install and securely tighten the ground cable attaching nut. 11. Check brake lamp operation. If required, adjust brake lamp switch as necessary. 12. Road test vehicle to ensure proper operation of the vehicles brake system and speed control.
2006 | Dodge | Stratus Sedan | L4-2.4L VIN X | Air Injection Check Valve ¦Service and Repair, Procedures | REMOVAL Valve And Connector Hose Location of One Way Check Valve and connector hose. Quick Connector Operation 1. Squeeze quick connector on the connecting tube and pull from check valve. 2. Remove the 2 check valve retaining screws. 3. Remove check valve from exhaust manifold. INSTALLATION 1. Clean the check valve sealing surface on the exhaust manifold. 2. Install One Way Check Valve with NEW gasket. 3. Torque 2 retaining screws to 12 Nm (105 in lbs). 4. Push connecting tube into check valve.
2006 | Dodge | Stratus Sedan | L4-2.4L VIN X | Valve Body ¦Service and Repair, Procedures: 40TE Automatic Transaxle, Assembly | 40TE AUTOMATIC TRANSAXLE VALVE BODY ASSEMBLY NOTE: If valve body assembly is reconditioned, the TCM Quick Learn Procedure must be performed. See: Control Module, A/T > Programming and Relearning > Quick Learn Procedure Fig.389 Springs And Valves Location - (1) Install valves and springs (Fig. 389). Fig.390 Install Regulator Valve Spring Retainer Using Tool 6302 - (2) Install regulator valve spring retainer (2) (Fig. 390) using remover/installer 6302 (1). Fig.391 Install Dual Retainer Plate Using Tool 6301 - (3) Install dual retainer plate (2) (Fig. 391) using remover/installer 6301 (1). Fig.392 Valve Retainer Location - (4) Verify that all retainers are installed (1,2) (Fig. 392). Retainers should be flush or below valve body surface. Fig.393 Ball Check Location - (5) Install check balls into position (1,2 and 4) (Fig. 393). If necessary, secure them with petrolatum or transmission assembly gel for assembly ease. Fig.394 Install Thermal Valve - (6) Install thermal valve (1) (Fig. 394) into transfer plate. Fig.395 Install Separator Plate - (7) Install separator plate (1) (Fig. 395) to valve body (2). Fig. 396 Install Overdrive Clutch (#5) Check Valve - (8) Install the overdrive clutch (#5) check valve (1) (Fig. 396) to separator plate. Fig.397 Install Oil Screen - (9) Install oil screen (1) (Fig. 397) to separator plate. Fig.398 Install Transfer Plate - (10) Install transfer plate (1) (Fig. 398) to valve body and separator plate. Make sure oil screen and #5 check valve do not bind. Fig.399 Install Valve Body To Transfer Plate Screws - (11) Install twenty-four transfer plate (Fig. 399) to valve body screws (1) and torque to 5 Nm (45 inch lbs.). Fig.400 2/4 Accumulator Assembly - (12) Install 2/4 Accumulator components (2,3,4,5 and 6) (Fig. 400). Fig.401 2/4 Accumulator Retaining Plate - (13) Torque 2/4 Accumulator retainer (1) (Fig. 401) to 5 Nm (45 inch lbs.). Fig.402 Install Manual Shaft/Rooster Comb And Transmission Range Sensor - (14) Install Manual Shaft/Rooster Comb (3) (Fig. 402) and Transmission Range Sensor (1). Fig.403 Install Transmission Range Sensor Retaining Screw - (15) Make sure Manual Valve control pin (2) (Fig. 403) is contained within the rooster comb slot. Install Transmission Range Sensor retaining screw (3) and torque to 5 Nm (45 inch lbs.). Fig.404 Manual Shaft Seal - (16) Install manual shaft seal (1) (Fig. 404).
2006 | Dodge | Stratus Sedan | L4-2.4L VIN X | Valve Body ¦Service and Repair, Procedures: 40TE Automatic Transaxle, Disassembly | 40TE AUTOMATIC TRANSAXLE VALVE BODY DISASSEMBLY NOTE: If valve body assembly is being reconditioned, the TCM Quick Learn Procedure must be performed. See: Control Module, A/T > Programming and Relearning > Quick Learn Procedure Fig.373 Manual Shaft Seal - (1) Remove manual shaft seal (1) (Fig. 373). Fig.374 Remove Transmission Range Sensor - (2) Remove Transmission Range Sensor retaining screw (3) (Fig. 374). Fig.375 Manual Shaft/Rooster Comb And Transmission Range Sensor - (3) Remove Manual Shaft/Rooster Comb (3) (Fig. 375) and Transmission Range Sensor (1). Fig.376 2/4 Accumulator Retaining Plate - (4) Remove 2/4 Accumulator Retaining Plate (1) (Fig. 376). Fig.377 2/4 Accumulator Assembly - (5) Remove 2/4 Accumulator components (2,3,4,5 and 6) (Fig. 377). Fig.378 Remove Valve Body To Transfer Plate Screws - (6) Remove Valve Body (3) (Fig. 378) to Transfer Plate (2) screws (1). Fig.379 Remove Transfer Plate - (7) Invert assembly and remove Transfer Plate (1) (Fig. 379). Beware of loose check balls. Fig.380 Remove Oil Screen - (8) Remove oil screen (1) (Fig. 380). Fig.381 Remove Overdrive Clutch (#5) Check Valve - (9) Remove the overdrive clutch (#5) check valve (1) (Fig. 381). Fig.382 Remove Separator Plate - (10) Remove separator plate (1) (Fig. 382). Fig.383 Remove Thermal Valve - (11) Remove thermal valve (1) (Fig. 383). Fig.384 Ball Check Location - (12) Remove check balls, (1 ) (Fig. 384) (#4) ball check location, (2) (#2) ball check location, (3) retainer, (4) (#3) ball check location, (5) low/reverse switch valve and (6) t/c limit valve. NOTE: Tag all valve /spring assemblies for reassembly identification. Fig.385 Remove Dual Retainer Plate Using Tool 6301 - (13) Remove dual retainer plate (2) (Fig. 385) using Remover/Installer 6301(l). Fig.386 Remove Regulator Valve Spring Retainer Using Tool 6302 - (14) Remove regulator valve spring retainer (2) (Fig. 386) using Remover/Installer 6302 (1). Fig.387 Valve Retainer Location - (15) Remove remaining retainers (1,2) (Fig. 387). Fig.388 Springs And Valves Location - (16) Remove valves and springs (Fig. 388).
2006 | Dodge | Stratus Sedan | L4-2.4L VIN X | Valve Body ¦Service and Repair, Procedures: 41TE Automatic Transaxle, Assembly | 41TE AUTOMATIC TRANSAXLE VALVE BODY ASSEMBLY NOTE: If valve body assembly is reconditioned, the TCM Quick Learn Procedure must be performed. See: Control Module, A/T > Programming and Relearning > Quick Learn Procedure Fig.397 Springs And Valves Location - (1) Install valves and springs (Fig. 397). Fig.398 Install Regulator Valve Spring Retainer Using Tool 6302 - (2) Install regulator valve spring retainer (2) (Fig. 398) using remover/installer 6302 (1). Fig.399 Install Dual Retainer Plate Using Tool 6301 - (3) Install dual retainer plate (2) (Fig. 399) using remover/installer 6301 (1). Fig.400 Valve Retainer Location - (4) Verify that all retainers are installed (1,2) (Fig. 400). Retainers should be flush or below valve body surface. Fig.401 Ball Check Location - (5) Install check balls into position (1,2 and 4) (Fig. 401). If necessary, secure them with petrolatum or transmission assembly gel for assembly ease. Fig.402 Install Thermal Valve - (6) Install thermal valve (1) (Fig. 402) into transfer plate. Fig.403 Install Separator Plate - (7) Install separator plate (1) (Fig. 403) to valve body (2). Fig.404 Install Overdrive Check (#5) Check Valve - (8) Install the overdrive clutch (#5) check valve (1) (Fig. 404) to separator plate. Fig.405 Install Oil Screen - (9) Install oil screen (1) (Fig. 405) to separator plate. Fig.406 Install Transfer Plate - (10) Install transfer plate (1) (Fig. 406) to valve body and separator plate. Make sure oil screen and #5 check valve do not bind. Fig.407 Install Valve Body To Transfer Plate Screws - (11) Install twenty-four transfer plate (Fig. 407) to valve body screws (1) and torque to 5 Nm (45 inch lbs.). Fig.408 2/4 Accumulator Assembly - (12) Install 2/4 Accumulator components (2,3,4,5 and 6) (Fig. 408). Fig.409 2/4 Accumulator Retaining Plate - (13) Torque 2/4 Accumulator retainer (1) (Fig. 409) to 5 Nm (45 inch lbs.). Fig.410 Install Manual Shaft/Rooster Comb And Transmission Range Sensor - (14) Install Manual Shaft/Rooster Comb (3) (Fig. 410) and Transmission Range Sensor (1). Fig.411 Install Transmission Range Sensor Retaining Screw - (15) Make sure Manual Valve control pin (2) (Fig. 411) is contained within the rooster comb slot. Install Transmission Range Sensor retaining screw (3) and torque to 5 Nm (45 inch lbs.). Fig.412 Manual Shaft Seal - (16) Install manual shaft seal (1) (Fig. 412).
2006 | Dodge | Stratus Sedan | L4-2.4L VIN X | Valve Body ¦Service and Repair, Procedures: 41TE Automatic Transaxle, Disassembly | 41TE AUTOMATIC TRANSAXLE VALVE BODY DISASSEMBLY NOTE: If valve body assembly is being reconditioned, the TCM Quick Learn Procedure must be performed. See: Control Module, A/T > Programming and Relearning > Quick Learn Procedure Fig.381 Manual Shaft Seal - (1) Remove manual shaft seal (1) (Fig. 381). Fig.382 Remove Transmission Range Sensor - (2) Remove Transmission Range Sensor retaining screw (3) (Fig. 382). Fig.383 Manual Shaft/Rooster Comb And Transmission Range Sensor - (3) Remove Manual Shaft/Rooster Comb (3) (Fig. 383) and Transmission Range Sensor (1). Fig.384 2/4 Accumulator Retaining Plate - (4) Remove 2/4 Accumulator Retaining Plate (1) (Fig. 384). Fig.385 2/4 Accumulator Assembly - (5) Remove 2/4 Accumulator components (2, 3, 4, 5 and 6) (Fig. 385). Fig.386 Remove Valve Body To Transfer Plate Screws - (6) Remove Valve Body (3) (Fig. 386) to Transfer Plate (2) screws (1). Fig.387 Remove Transfer Plate - (7) Invert assembly and remove Transfer Plate (1) (Fig. 387). Beware of loose check balls. Fig.388 Remove Oil Screen - (8) Remove oil screen (1) (Fig. 388). Fig.389 Remove Overdrive - (9) Remove the overdrive clutch (#5) check valve (1) (Fig. 389). Fig.390 Remove Separator Plate - (10) Remove separator plate (1) (Fig. 390). Fig.391 Remove Thermal Valve - (11) Remove thermal valve (1) (Fig. 391). Fig.392 Ball Check Location - (12) Remove check balls, (1 ) (Fig. 392) (#4) ball check location, (2) (#2) ball check location, (3) retainer, (4) (#3) ball check location, (5) low/reverse switch valve and (6) t/c limit valve. NOTE: Tag all valve /spring assemblies for reassembly identification. Fig.393 Remove Dual Retainer Plate Using Tool 6301 - (13) Remove dual retainer plate (2) (Fig. 393) using Remover/Installer 6301(l). Fig.394 Remove Regulator Valve Spring Retainer Using Tool 6302 - (14) Remove regulator valve spring retainer (2) (Fig. 394) using Remover/Installer 6302 (1). Fig.395 Valve Retainer Location - (15) Remove remaining retainers (1,2) (Fig. 395). Fig.396 Springs And Valves Location - (16) Remove valves and springs (Fig. 396).
2006 | Dodge | Stratus Sedan | L4-2.4L VIN X | Automatic Transmission/Transaxle ¦Service and Repair, Procedures: 41TE, Oil Pump Volume Check | 41TE AUTOMATIC TRANSAXLE STANDARD PROCEDURE - OIL PUMP VOLUME CHECK - Measuring oil pump output volume will determine if sufficient flow to the transmission oil cooler exists, and whether or not an internal transmission failure is present. - Verify that transmission fluid is at the proper level. If adding fluid is necessary, fill to the proper level with Mopar ATF+4 (Automatic Transmission Fluid-Type 9602). The following procedure is to check oil pump output volume: Fig.291 Transaxle Oil Cooler Fittings - (1) Using hose cutters or a suitable blade, cut the "to cooler" (Fig. 291) line off flush with the cooler inlet fitting and place a collection container under the open line. CAUTION: With the fluid set at the proper level, fluid collection should not exceed (1) quart or internal damage to the transmission may occur. - (2) Start engine and run at curb idle speed, with the shift selector in neutral. - (3) If one quart of ATF is collected in 20 seconds or less, flow is within acceptable limits. - (4) Inspect the cooler hose for damage. Replace if necessary. - (5) Re-connect the to cooler line to the transmission using a service splice kit. Refer to instructions included with the kit. - (6) Refill the transaxle to proper level with Mopar ATF+4 (Automatic Transmission Fluid-Type 9602).
2006 | Dodge | Stratus Sedan | L4-2.4L VIN X | Automatic Transmission/Transaxle ¦Service and Repair, Procedures: 40TE, Fluid Level and Condition Check | 40TE AUTOMATIC TRANSAXLE STANDARD PROCEDURE FLUID LEVEL AND CONDITION CHECK NOTE: Only transmission fluid of the type labeled Mopar ATF+4 (Automatic Transmission Fluid) should be used in this transaxle. FLUID LEVEL CHECK - The transmission sump has a fluid level indicator (dipstick) to check oil similar to most automatic transmissions. It is located on the left side of the engine. Be sure to wipe all dirt from dipstick handle before removing. Fig.197 Fluid Level Indicator - The torque converter fills in both the P Park and N Neutral positions. Place the selector lever in P Park to be sure that the fluid level check is accurate. The engine should be running at idle speed for at least one minute, with the vehicle on level ground. At normal operating temperature 82° C (180° F), the fluid level is correct if it is in the HOT region on the oil level indicator (1) (Fig. 197). The fluid level should be within the COLD region of the dipstick at27° C (80° F)fluid temperature. FLUID LEVEL CHECK USING DRB NOTE: Engine and Transaxle should be at normal operating temperature before performing this procedure. - (1) Start engine and apply parking brake. - (2) Hook up DRB scan tool and select transmission. - (3) Select sensors. - (4) Read the transmission temperature value. Fig.198 Transmission Fluid Temperature Chart - (5) Compare the fluid temperature value with the fluid temperature chart (1,2) (Fig. 198). - (6) Adjust transmission fluid level shown on the indicator according to the chart. - (7) Check transmission for leaks. - Low fluid level can cause a variety of conditions because it allows the pump to take in air along with the fluid. As in any hydraulic system, air bubbles make the fluid spongy, therefore, pressures will be low and build up slowly. - Improper filling can also raise the fluid level too high. When the transaxle has too much fluid, the gears churn up foam and cause the same conditions which occur with a low fluid level. - In either case, air bubbles can cause overheating and/or fluid oxidation, and varnishing. This can interfere with normal valve, clutch, and accumulator operation. Foaming can also result in fluid escaping from the transaxle vent where it may be mistaken for a leak. FLUID CONDITION - Along with fluid level, it is important to check the condition of the fluid. When the fluid smells burned, and is contaminated with metal or friction material particles, a complete transaxle recondition is probably required. Be sure to examine the fluid on the dipstick closely. If there is any doubt about its condition, drain out a sample for a double check. - Mopar ATF+4 (Automatic Transmission Fluid) when new is red in color. The ATF is dyed red so it can be identified from other fluids used in the vehicle such as engine oil or antifreeze. The red color is not permanent and is not an indicator of fluid condition. As the vehicle is driven, the ATF will begin to look darker in color and may eventually become brown. This is normal. ATF+4 also has a unique odor that may change with age. Consequently, odor and color cannot be used to indicate the fluid condition or the need for a fluid change. - After the fluid has been checked, seat the dipstick fully to seal out water and dirt.
2006 | Dodge | Stratus Sedan | L4-2.4L VIN X | Automatic Transmission/Transaxle ¦Service and Repair, Procedures: 40TE, Overhaul (Subassemblies), Valve Body, Assembly | 40TE AUTOMATIC TRANSAXLE VALVE BODY ASSEMBLY NOTE: If valve body assembly is reconditioned, the TCM Quick Learn Procedure must be performed. See: Control Module, A/T > Programming and Relearning > Quick Learn Procedure Fig.389 Springs And Valves Location - (1) Install valves and springs (Fig. 389). Fig.390 Install Regulator Valve Spring Retainer Using Tool 6302 - (2) Install regulator valve spring retainer (2) (Fig. 390) using remover/installer 6302 (1). Fig.391 Install Dual Retainer Plate Using Tool 6301 - (3) Install dual retainer plate (2) (Fig. 391) using remover/installer 6301 (1). Fig.392 Valve Retainer Location - (4) Verify that all retainers are installed (1,2) (Fig. 392). Retainers should be flush or below valve body surface. Fig.393 Ball Check Location - (5) Install check balls into position (1,2 and 4) (Fig. 393). If necessary, secure them with petrolatum or transmission assembly gel for assembly ease. Fig.394 Install Thermal Valve - (6) Install thermal valve (1) (Fig. 394) into transfer plate. Fig.395 Install Separator Plate - (7) Install separator plate (1) (Fig. 395) to valve body (2). Fig. 396 Install Overdrive Clutch (#5) Check Valve - (8) Install the overdrive clutch (#5) check valve (1) (Fig. 396) to separator plate. Fig.397 Install Oil Screen - (9) Install oil screen (1) (Fig. 397) to separator plate. Fig.398 Install Transfer Plate - (10) Install transfer plate (1) (Fig. 398) to valve body and separator plate. Make sure oil screen and #5 check valve do not bind. Fig.399 Install Valve Body To Transfer Plate Screws - (11) Install twenty-four transfer plate (Fig. 399) to valve body screws (1) and torque to 5 Nm (45 inch lbs.). Fig.400 2/4 Accumulator Assembly - (12) Install 2/4 Accumulator components (2,3,4,5 and 6) (Fig. 400). Fig.401 2/4 Accumulator Retaining Plate - (13) Torque 2/4 Accumulator retainer (1) (Fig. 401) to 5 Nm (45 inch lbs.). Fig.402 Install Manual Shaft/Rooster Comb And Transmission Range Sensor - (14) Install Manual Shaft/Rooster Comb (3) (Fig. 402) and Transmission Range Sensor (1). Fig.403 Install Transmission Range Sensor Retaining Screw - (15) Make sure Manual Valve control pin (2) (Fig. 403) is contained within the rooster comb slot. Install Transmission Range Sensor retaining screw (3) and torque to 5 Nm (45 inch lbs.). Fig.404 Manual Shaft Seal - (16) Install manual shaft seal (1) (Fig. 404).
2006 | Dodge | Stratus Sedan | L4-2.4L VIN X | Automatic Transmission/Transaxle ¦Service and Repair, Procedures: 40TE, Overhaul (Subassemblies), Valve Body, Disassembly | 40TE AUTOMATIC TRANSAXLE VALVE BODY DISASSEMBLY NOTE: If valve body assembly is being reconditioned, the TCM Quick Learn Procedure must be performed. See: Control Module, A/T > Programming and Relearning > Quick Learn Procedure Fig.373 Manual Shaft Seal - (1) Remove manual shaft seal (1) (Fig. 373). Fig.374 Remove Transmission Range Sensor - (2) Remove Transmission Range Sensor retaining screw (3) (Fig. 374). Fig.375 Manual Shaft/Rooster Comb And Transmission Range Sensor - (3) Remove Manual Shaft/Rooster Comb (3) (Fig. 375) and Transmission Range Sensor (1). Fig.376 2/4 Accumulator Retaining Plate - (4) Remove 2/4 Accumulator Retaining Plate (1) (Fig. 376). Fig.377 2/4 Accumulator Assembly - (5) Remove 2/4 Accumulator components (2,3,4,5 and 6) (Fig. 377). Fig.378 Remove Valve Body To Transfer Plate Screws - (6) Remove Valve Body (3) (Fig. 378) to Transfer Plate (2) screws (1). Fig.379 Remove Transfer Plate - (7) Invert assembly and remove Transfer Plate (1) (Fig. 379). Beware of loose check balls. Fig.380 Remove Oil Screen - (8) Remove oil screen (1) (Fig. 380). Fig.381 Remove Overdrive Clutch (#5) Check Valve - (9) Remove the overdrive clutch (#5) check valve (1) (Fig. 381). Fig.382 Remove Separator Plate - (10) Remove separator plate (1) (Fig. 382). Fig.383 Remove Thermal Valve - (11) Remove thermal valve (1) (Fig. 383). Fig.384 Ball Check Location - (12) Remove check balls, (1 ) (Fig. 384) (#4) ball check location, (2) (#2) ball check location, (3) retainer, (4) (#3) ball check location, (5) low/reverse switch valve and (6) t/c limit valve. NOTE: Tag all valve /spring assemblies for reassembly identification. Fig.385 Remove Dual Retainer Plate Using Tool 6301 - (13) Remove dual retainer plate (2) (Fig. 385) using Remover/Installer 6301(l). Fig.386 Remove Regulator Valve Spring Retainer Using Tool 6302 - (14) Remove regulator valve spring retainer (2) (Fig. 386) using Remover/Installer 6302 (1). Fig.387 Valve Retainer Location - (15) Remove remaining retainers (1,2) (Fig. 387). Fig.388 Springs And Valves Location - (16) Remove valves and springs (Fig. 388).
2006 | Dodge | Stratus Sedan | L4-2.4L VIN X | Automatic Transmission/Transaxle ¦Service and Repair, Procedures: 41TE, Fluid Level and Condition Check | 41TE AUTOMATIC TRANSAXLE STANDARD PROCEDURE FLUID LEVEL AND CONDITION CHECK NOTE: Only transmission fluid of the type labeled Mopar ATF+4 (Automatic Transmission Fluid) should be used in this transaxle. FLUID LEVEL CHECK Fig.194 Fluid Level Indicator - The transmission sump has a fluid level indicator (dipstick) to check oil similar to most automatic transmissions. It is located on the left side of the engine. Be sure to wipe all dirt from dipstick handle before removing. - The torque converter fills in both the P Park and N Neutral positions. Place the selector lever in P Park to be sure that the fluid level check is accurate. The engine should be running at idle speed for at least one minute, with the vehicle on level ground. At normal operating temperature 82°C (180°F), the fluid level is correct if it is in the HOT region on the oil level indicator (1) (Fig. 194). The fluid level should be within the COLD region of the dipstick at 27°C (80°F) fluid temperature. FLUID LEVEL CHECK USING DRB NOTE: Engine and Transaxle should be at normal operating temperature before performing this procedure. - (1) Start engine and apply parking brake. - (2) Hook up DRB scan tool and select transmission. - (3) Select sensors. Fig.195 Transmission Fluid Temperature Chart - (4) Read the transmission temperature value. - (5) Compare the fluid temperature value with the fluid temperature chart (1,2) (Fig. 195). - (6) Adjust transmission fluid level shown on the indicator according to the chart. - (7) Check transmission for leaks. - Low fluid level can cause a variety of conditions because it allows the pump to take in air along with the fluid. As in any hydraulic system, air bubbles make the fluid spongy, therefore, pressures will be low and build up slowly. - Improper filling can also raise the fluid level too high. When the transaxle has too much fluid, the gears churn up foam and cause the same conditions which occur with a low fluid level. - In either case, air bubbles can cause overheating and/or fluid oxidation, and varnishing. This can interfere with normal valve, clutch, and accumulator operation. Foaming can also result in fluid escaping from the transaxle vent where it may be mistaken for a leak. FLUID CONDITION - Along with fluid level, it is important to check the condition of the fluid. When the fluid smells burned, and is contaminated with metal or friction material particles, a complete transaxle recondition is probably required. Be sure to examine the fluid on the dipstick closely. If there is any doubt about its condition, drain out a sample for a double check. - Mopar ATF+4 (Automatic Transmission Fluid) when new is red in color. The ATF is dyed red so it can be identified from other fluids used in the vehicle such as engine oil or antifreeze. The red color is not permanent and is not an indicator of fluid condition. As the vehicle is driven, the ATF will begin to look darker in color and may eventually become brown. This is normal. ATF+4 also has a unique odor that may change with age. Consequently, odor and color cannot be used to indicate the fluid condition or the need for a fluid change. - After the fluid has been checked, seat the dipstick fully to seal out water and dirt.
2006 | Dodge | Stratus Sedan | L4-2.4L VIN X | Automatic Transmission/Transaxle ¦Service and Repair, Procedures: 41TE, Overhaul (Subassemblies), Valve Body, Assembly | 41TE AUTOMATIC TRANSAXLE VALVE BODY ASSEMBLY NOTE: If valve body assembly is reconditioned, the TCM Quick Learn Procedure must be performed. See: Control Module, A/T > Programming and Relearning > Quick Learn Procedure Fig.397 Springs And Valves Location - (1) Install valves and springs (Fig. 397). Fig.398 Install Regulator Valve Spring Retainer Using Tool 6302 - (2) Install regulator valve spring retainer (2) (Fig. 398) using remover/installer 6302 (1). Fig.399 Install Dual Retainer Plate Using Tool 6301 - (3) Install dual retainer plate (2) (Fig. 399) using remover/installer 6301 (1). Fig.400 Valve Retainer Location - (4) Verify that all retainers are installed (1,2) (Fig. 400). Retainers should be flush or below valve body surface. Fig.401 Ball Check Location - (5) Install check balls into position (1,2 and 4) (Fig. 401). If necessary, secure them with petrolatum or transmission assembly gel for assembly ease. Fig.402 Install Thermal Valve - (6) Install thermal valve (1) (Fig. 402) into transfer plate. Fig.403 Install Separator Plate - (7) Install separator plate (1) (Fig. 403) to valve body (2). Fig.404 Install Overdrive Check (#5) Check Valve - (8) Install the overdrive clutch (#5) check valve (1) (Fig. 404) to separator plate. Fig.405 Install Oil Screen - (9) Install oil screen (1) (Fig. 405) to separator plate. Fig.406 Install Transfer Plate - (10) Install transfer plate (1) (Fig. 406) to valve body and separator plate. Make sure oil screen and #5 check valve do not bind. Fig.407 Install Valve Body To Transfer Plate Screws - (11) Install twenty-four transfer plate (Fig. 407) to valve body screws (1) and torque to 5 Nm (45 inch lbs.). Fig.408 2/4 Accumulator Assembly - (12) Install 2/4 Accumulator components (2,3,4,5 and 6) (Fig. 408). Fig.409 2/4 Accumulator Retaining Plate - (13) Torque 2/4 Accumulator retainer (1) (Fig. 409) to 5 Nm (45 inch lbs.). Fig.410 Install Manual Shaft/Rooster Comb And Transmission Range Sensor - (14) Install Manual Shaft/Rooster Comb (3) (Fig. 410) and Transmission Range Sensor (1). Fig.411 Install Transmission Range Sensor Retaining Screw - (15) Make sure Manual Valve control pin (2) (Fig. 411) is contained within the rooster comb slot. Install Transmission Range Sensor retaining screw (3) and torque to 5 Nm (45 inch lbs.). Fig.412 Manual Shaft Seal - (16) Install manual shaft seal (1) (Fig. 412).
2006 | Dodge | Stratus Sedan | L4-2.4L VIN X | Automatic Transmission/Transaxle ¦Service and Repair, Procedures: 41TE, Overhaul (Subassemblies), Valve Body, Disassembly | 41TE AUTOMATIC TRANSAXLE VALVE BODY DISASSEMBLY NOTE: If valve body assembly is being reconditioned, the TCM Quick Learn Procedure must be performed. See: Control Module, A/T > Programming and Relearning > Quick Learn Procedure Fig.381 Manual Shaft Seal - (1) Remove manual shaft seal (1) (Fig. 381). Fig.382 Remove Transmission Range Sensor - (2) Remove Transmission Range Sensor retaining screw (3) (Fig. 382). Fig.383 Manual Shaft/Rooster Comb And Transmission Range Sensor - (3) Remove Manual Shaft/Rooster Comb (3) (Fig. 383) and Transmission Range Sensor (1). Fig.384 2/4 Accumulator Retaining Plate - (4) Remove 2/4 Accumulator Retaining Plate (1) (Fig. 384). Fig.385 2/4 Accumulator Assembly - (5) Remove 2/4 Accumulator components (2, 3, 4, 5 and 6) (Fig. 385). Fig.386 Remove Valve Body To Transfer Plate Screws - (6) Remove Valve Body (3) (Fig. 386) to Transfer Plate (2) screws (1). Fig.387 Remove Transfer Plate - (7) Invert assembly and remove Transfer Plate (1) (Fig. 387). Beware of loose check balls. Fig.388 Remove Oil Screen - (8) Remove oil screen (1) (Fig. 388). Fig.389 Remove Overdrive - (9) Remove the overdrive clutch (#5) check valve (1) (Fig. 389). Fig.390 Remove Separator Plate - (10) Remove separator plate (1) (Fig. 390). Fig.391 Remove Thermal Valve - (11) Remove thermal valve (1) (Fig. 391). Fig.392 Ball Check Location - (12) Remove check balls, (1 ) (Fig. 392) (#4) ball check location, (2) (#2) ball check location, (3) retainer, (4) (#3) ball check location, (5) low/reverse switch valve and (6) t/c limit valve. NOTE: Tag all valve /spring assemblies for reassembly identification. Fig.393 Remove Dual Retainer Plate Using Tool 6301 - (13) Remove dual retainer plate (2) (Fig. 393) using Remover/Installer 6301(l). Fig.394 Remove Regulator Valve Spring Retainer Using Tool 6302 - (14) Remove regulator valve spring retainer (2) (Fig. 394) using Remover/Installer 6302 (1). Fig.395 Valve Retainer Location - (15) Remove remaining retainers (1,2) (Fig. 395). Fig.396 Springs And Valves Location - (16) Remove valves and springs (Fig. 396).
2006 | Dodge | Stratus Sedan | L4-2.4L VIN X | Fluid - A/T ¦Service and Repair, Procedures: 40TE, Fluid Level and Condition Check | 40TE AUTOMATIC TRANSAXLE STANDARD PROCEDURE FLUID LEVEL AND CONDITION CHECK NOTE: Only transmission fluid of the type labeled Mopar ATF+4 (Automatic Transmission Fluid) should be used in this transaxle. FLUID LEVEL CHECK - The transmission sump has a fluid level indicator (dipstick) to check oil similar to most automatic transmissions. It is located on the left side of the engine. Be sure to wipe all dirt from dipstick handle before removing. Fig.197 Fluid Level Indicator - The torque converter fills in both the P Park and N Neutral positions. Place the selector lever in P Park to be sure that the fluid level check is accurate. The engine should be running at idle speed for at least one minute, with the vehicle on level ground. At normal operating temperature 82° C (180° F), the fluid level is correct if it is in the HOT region on the oil level indicator (1) (Fig. 197). The fluid level should be within the COLD region of the dipstick at 27° C (80° F)fluid temperature. FLUID LEVEL CHECK USING DRB NOTE: Engine and Transaxle should be at normal operating temperature before performing this procedure. - (1) Start engine and apply parking brake. - (2) Hook up DRB scan tool and select transmission. - (3) Select sensors. - (4) Read the transmission temperature value. Fig.198 Transmission Fluid Temperature Chart - (5) Compare the fluid temperature value with the fluid temperature chart (1,2) (Fig. 198). - (6) Adjust transmission fluid level shown on the indicator according to the chart. - (7) Check transmission for leaks. - Low fluid level can cause a variety of conditions because it allows the pump to take in air along with the fluid. As in any hydraulic system, air bubbles make the fluid spongy, therefore, pressures will be low and build up slowly. - Improper filling can also raise the fluid level too high. When the transaxle has too much fluid, the gears churn up foam and cause the same conditions which occur with a low fluid level. - In either case, air bubbles can cause overheating and/or fluid oxidation, and varnishing. This can interfere with normal valve, clutch, and accumulator operation. Foaming can also result in fluid escaping from the transaxle vent where it may be mistaken for a leak. FLUID CONDITION - Along with fluid level, it is important to check the condition of the fluid. When the fluid smells burned, and is contaminated with metal or friction material particles, a complete transaxle recondition is probably required. Be sure to examine the fluid on the dipstick closely. If there is any doubt about its condition, drain out a sample for a double check. - Mopar ATF+4 (Automatic Transmission Fluid) when new is red in color. The ATF is dyed red so it can be identified from other fluids used in the vehicle such as engine oil or antifreeze. The red color is not permanent and is not an indicator of fluid condition. As the vehicle is driven, the ATF will begin to look darker in color and may eventually become brown. This is normal. ATF+4 also has a unique odor that may change with age. Consequently, odor and color cannot be used to indicate the fluid condition or the need for a fluid change. - After the fluid has been checked, seat the dipstick fully to seal out water and dirt.
2006 | Dodge | Stratus Sedan | L4-2.4L VIN X | Fluid - A/T ¦Service and Repair, Procedures: 41TE, Fluid Level and Condition Check | 41TE AUTOMATIC TRANSAXLE STANDARD PROCEDURE FLUID LEVEL AND CONDITION CHECK NOTE: Only transmission fluid of the type labeled Mopar ATF+4 (Automatic Transmission Fluid) should be used in this transaxle. FLUID LEVEL CHECK Fig.194 Fluid Level Indicator - The transmission sump has a fluid level indicator (dipstick) to check oil similar to most automatic transmissions. It is located on the left side of the engine. Be sure to wipe all dirt from dipstick handle before removing. - The torque converter fills in both the P Park and N Neutral positions. Place the selector lever in P Park to be sure that the fluid level check is accurate. The engine should be running at idle speed for at least one minute, with the vehicle on level ground. At normal operating temperature 82°C (180°F), the fluid level is correct if it is in the HOT region on the oil level indicator (1) (Fig. 194). The fluid level should be within the COLD region of the dipstick at27°C (80°F) fluid temperature. FLUID LEVEL CHECK USING DRB NOTE: Engine and Transaxle should be at normal operating temperature before performing this procedure. - (1) Start engine and apply parking brake. - (2) Hook up DRB scan tool and select transmission. - (3) Select sensors. Fig.195 Transmission Fluid Temperature Chart - (4) Read the transmission temperature value. - (5) Compare the fluid temperature value with the fluid temperature chart (1,2) (Fig. 195). - (6) Adjust transmission fluid level shown on the indicator according to the chart. - (7) Check transmission for leaks. - Low fluid level can cause a variety of conditions because it allows the pump to take in air along with the fluid. As in any hydraulic system, air bubbles make the fluid spongy, therefore, pressures will be low and build up slowly. - Improper filling can also raise the fluid level too high. When the transaxle has too much fluid, the gears churn up foam and cause the same conditions which occur with a low fluid level. - In either case, air bubbles can cause overheating and/or fluid oxidation, and varnishing. This can interfere with normal valve, clutch, and accumulator operation. Foaming can also result in fluid escaping from the transaxle vent where it may be mistaken for a leak. FLUID CONDITION - Along with fluid level, it is important to check the condition of the fluid. When the fluid smells burned, and is contaminated with metal or friction material particles, a complete transaxle recondition is probably required. Be sure to examine the fluid on the dipstick closely. If there is any doubt about its condition, drain out a sample for a double check. - Mopar ATF+4 (Automatic Transmission Fluid) when new is red in color. The ATF is dyed red so it can be identified from other fluids used in the vehicle such as engine oil or antifreeze. The red color is not permanent and is not an indicator of fluid condition. As the vehicle is driven, the ATF will begin to look darker in color and may eventually become brown. This is normal. ATF+4 also has a unique odor that may change with age. Consequently, odor and color cannot be used to indicate the fluid condition or the need for a fluid change. - After the fluid has been checked, seat the dipstick fully to seal out water and dirt.
2006 | Dodge | Stratus Sedan | L4-2.4L VIN X | Fluid Pump ¦Service and Repair, Procedures: 41TE Automatic Transaxle, Oil Pump Volume Check | 41TE AUTOMATIC TRANSAXLE STANDARD PROCEDURE - OIL PUMP VOLUME CHECK - Measuring oil pump output volume will determine if sufficient flow to the transmission oil cooler exists, and whether or not an internal transmission failure is present. - Verify that transmission fluid is at the proper level. If adding fluid is necessary, fill to the proper level with Mopar ATF+4 (Automatic Transmission Fluid-Type 9602). The following procedure is to check oil pump output volume: Fig.291 Transaxle Oil Cooler Fittings - (1) Using hose cutters or a suitable blade, cut the "to cooler" (Fig. 291) line off flush with the cooler inlet fitting and place a collection container under the open line. CAUTION: With the fluid set at the proper level, fluid collection should not exceed (1) quart or internal damage to the transmission may occur. - (2) Start engine and run at curb idle speed, with the shift selector in neutral. - (3) If one quart of ATF is collected in 20 seconds or less, flow is within acceptable limits. - (4) Inspect the cooler hose for damage. Replace if necessary. - (5) Re-connect the to cooler line to the transmission using a service splice kit. Refer to instructions included with the kit. - (6) Refill the transaxle to proper level with Mopar ATF+4 (Automatic Transmission Fluid-Type 9602).
2006 | Dodge | Stratus Sedan | V6-2.7L VIN R | Air Injection Hose/Tube ¦Service and Repair, Procedures | REMOVAL Air Cleaner Inlet Tube 1. Remove air inlet duct to air cleaner box. Connector Tube Quick Connect 2. Squeeze the quick connect on the tube to release it. Air Pump Tube Connection Valve And Connector Hose 3. Disconnect connector tube at air pump and one way check valve. Connector Tube Routing Connector Tube Routing Connector Tube Routing 4. Remove connector tube, note routing of tube. INSTALLATION Connector Tube Routing Connector Tube Routing Connector Tube Routing 1. Route tube. 2. Connect to one way check valve and tube to air pump. 3. Install air inlet duct to air cleaner box.
2006 | Dodge | Stratus Sedan | V6-2.7L VIN R | Vacuum Brake Booster ¦Service and Repair, Procedures | POWER BRAKE BOOSTER REMOVAL 1. Remove the remote ground cable from the ground stud located on the left shock tower. 2. Correctly isolate remote ground cable by installing the ground cable insulator on the strut tower ground stud as shown (Fig. 49). This will prevent accidental grounding of the remote ground cable. 3. Disconnect the wiring harness connector and vacuum hose at speed control servo. 4. Remove speed control servo mounting nuts. Leaving cable attached, move servo out off to the side. 5. Remove the master cylinder from the booster. 6. Remove the vacuum hoses from the check valve located on the power brake vacuum booster. 7. Remove the electrical connector and mounting screw from the purge solenoid mounted on the left frame rail (Fig. 50). Allow the solenoid to drop downward. 8. Locate the power brake vacuum booster input rod to brake pedal attachment under instrument panel. Position a small screwdriver between the center tang on the power brake booster input rod to brake pedal pin retaining clip (Fig. 51). - Rotate screwdriver enough to allow retaining clip center tang to pass over end of brake pedal pin. Then pull retaining clip off brake pedal pin. Discard retaining clip. Replace only with a new retaining clip when assembled. 9. Remove the 4 nuts attaching power brake vacuum booster to dash panel. Nuts are accessible from under dash panel in area of the steering column and pedal bracket assembly (Fig. 52). 10. Slide power brake vacuum booster straight forward until mounting studs clear dash panel, and remove from vehicle. - CAUTION: Do not attempt to disassemble the power brake vacuum booster it is to be serviced ONLY as a complete assembly. INSTALLATION 1. Position power brake booster onto dash panel. 2. Install and torque the 4 power brake vacuum booster mounting nuts (Fig. 52) to 29 Nm (250 inch lbs.) torque. 3. Using lubricate, or an equivalent, coat the surfaces of the brake pedal pin that contact the power brake vacuum booster input rod. 4. Connect power brake vacuum booster input rod to brake pedal pin and install a NEW retaining clip. Use only a new retainer clip DO NOT USE the old clip. 5. Install the purge solenoid to the left frame rail and connect its wiring harness (Fig. 50). 6. Install the vacuum hoses on the booster check valve. 7. Install the master cylinder and connect the fluid level switch. 8. If equipped, install speed control servo on the mounting studs. Install the 2 speed control servo bracket mounting nuts and tighten to a torque of 6 Nm (55 inch lbs.). Install electrical connector and vacuum hose on speed control servo. 9. Install the throttle cable, and if equipped, the speed control cable on the cam of the throttle body assembly. 10. Install the remote ground cable on the ground stud located on the left strut tower. Install and securely tighten the ground cable attaching nut. 11. Check brake lamp operation. If required, adjust brake lamp switch as necessary. 12. Road test vehicle to ensure proper operation of the vehicles brake system and speed control.
2006 | Dodge | Stratus Sedan | V6-2.7L VIN R | Air Injection Check Valve ¦Service and Repair, Procedures | REMOVAL Valve And Connector Hose Location of One Way Check Valve and connector hose. Quick Connector Operation 1. Squeeze quick connector on the connecting tube and pull from check valve. 2. Remove the 2 check valve retaining screws. 3. Remove check valve from exhaust manifold. INSTALLATION 1. Clean the check valve sealing surface on the exhaust manifold. 2. Install One Way Check Valve with NEW gasket. 3. Torque 2 retaining screws to 12 Nm (105 in lbs). 4. Push connecting tube into check valve.
2006 | Dodge | Stratus Sedan | V6-2.7L VIN R | Valve ¦Service and Repair, Procedures: Removal and Installation | INTAKE / EXHAUST VALVES & SEATS REMOVAL 1. Remove cylinder head(s). 2. Remove valve spring. 3. Before removing valves, remove any burrs from valve stem lock grooves to prevent damage to the valve guides. 4. Remove valve. Identify each valve to ensure installation in original location. INSPECTION VALVES 1. Clean and inspect valves thoroughly. Replace burned, warped and cracked valves. 2. Measure valve stems for wear (Fig. 35). Fig. 35 - NOTE: Valve stems are chrome plated and should not be polished (Fig. 35). VALVE GUIDES 1. Remove carbon and varnish deposits from inside of valve guides with a reliable guide cleaner. 2. Measure valve stem-to-guide clearance as follows: 3. Install valve into cylinder head so it is 15 mm (0.590 inch) off the valve seat. A small piece of hose may be used to hold valve in place. Fig. 36 4. Attach dial indicator Tool C-3339 to cylinder head and set it at right angle of valve stem being measured (Fig. 36). 5. Move valve to and from the indicator. For clearance specifications,. - NOTE: Replace cylinder head if stem-to-guide clearance exceeds specifications, or if guide is loose in cylinder head. INSTALLATION 1. Coat valve stems with clean engine oil and insert them in cylinder head. Fig. 37 2. If valves or seats have been reground, check valve tip height (A) (Fig. 37). If valve tip height for intake valve is greater than 47.59 mm (1.8737 inch) or 49.14 mm (1.9347 inch) for exhaust valve, grind valve tip until within specifications. Make sure measurement is taken from cylinder head surface to the top of valve stem. 3. Install valve spring.
2006 | Dodge | Stratus Sedan | V6-2.7L VIN R | Valve Spring ¦Service and Repair, Procedures: Cylinder Head Off | VALVE SPRINGS REMOVAL - OFF VEHICLE 1. With cylinder head removed, compress valve springs using a Special Tool C-3422-D, Valve Spring Compressor. Fig. 38 2. Remove valve retaining locks, valve spring retainers, INSPECTION Fig. 39 - Whenever valves have been removed for inspection, reconditioning or replacement, valve springs should be tested (Fig. 39). As an example; the compression length of a spring to be tested is 38.00 mm (1.496 inch). Turn the table of Tool C-647 until surface is in line with the 38.00 mm (1.496 inch) mark on the threaded stud and the zero mark on the front. Place spring over stud on the table and lift compressing lever to set tone device. Pull on torque wrench until ping is heard. Take reading on torque wrench at this instant. Multiply this reading by two. This will give the spring load at test length. Fractional measurements are indicated on the table for finer adjustments. Refer to Engine Specifications to obtain specified height and allowable tensions. Replace any springs that do not meet specifications. INSTALLATION - OFF VEHICLE 1. If removed, install valve(s). Fig. Fig. 40 2. If valves or seats have been reground, check valve tip height (A) (Fig. 40). If valve tip height for intake valve is greater than 47.59 mm (1.8737 inch) or 49.14 mm (1.9347 inch) for exhaust valve, grind valve tip until within specifications. Make sure measurement is taken from cylinder head surface to the top of valve stem. Fig. 41 3. Install valve seal/spring seat assembly over valve guides on all valve stems (Fig. 41). Ensure that the garter spring is intact around the top of the rubber seal. Install valve springs, valve retainers. 4. Compress valve springs with a valve spring compressor install locks and release tool. If valves and/or seats are reground, measure the installed height of springs (B) (Fig. 40), make sure measurements are taken from top of spring seat to the bottom surface of spring retainer. If height is greater than 38.75 mm (1.5256 inch), install a 0.762 mm (0.030 inch) spacer in head counterbore under the valve spring seat to bring spring height back within specification.
2006 | Dodge | Stratus Sedan | V6-2.7L VIN R | Valve ¦Service and Repair, Procedures: Refacing Valves and Valve Seats | VALVE AND VALVE SEAT REFACING Fig. 32 - The intake and exhaust valves have a 44.5 to 45 degree face angle. The valve seats have a 45 to 45.5 degree face angle. The valve face and valve seat angles are shown in (Fig. 32). VALVES - Inspect the remaining margin after the valves are refaced. VALVE SEATS 1. When refacing valve seats, it is important that the correct size valve guide pilot be used for reseating stones. A true and complete surface must be obtained. 2. Measure the concentricity of valve seat using dial indicator. Total runout should not exceed 0.051 mm (0.002 inch) total indicator reading. 3. Inspect the valve seat with Prussian blue to determine where the valve contacts the seat. To do this, coat valve seat LIGHTLY with Prussian blue then set valve in place. Rotate the valve with light pressure. If the blue is transferred to the center of valve face, contact is satisfactory. If the blue is transferred to top edge of valve face, then lower valve seat with a 15 degree stone. If the blue is transferred to the bottom edge of valve face, then raise valve seat with a 65 degree stone. - NOTE: Valve seats which are worn or burned can be reworked, provided that correct angle and seat width are maintained. Otherwise cylinder head must be replaced. 4. When seat is properly positioned the width of the intake 1.00 to 1.50 mm (0.0394 to 0.0591 inch) and exhaust seats should be 1.25 to 1.75 mm (0.049 to 0.069 inch) (Fig. 32). Fig. 33 5. Check the valve spring installed height after refacing the valve and seat (Fig. 33). VALVE AND SPRING INSTALLED HEIGHT 1. Coat valve stems with clean engine oil and insert them in cylinder head. 2. If valves or seats have been refaced, check valve tip height (A) (Fig. 33). If valve tip height for intake valve is greater than 47.59 (1.8737 inch) or 49.14 (1.9347 inch) for exhaust valve, grind valve tip until within specifications. Make sure measurement is taken from cylinder head surface to the top of valve stem. Fig. 34 3. Install valve seal/spring seat assembly over valve guides on all valve stems (Fig. 34). Ensure that the garter spring is intact around the top of the rubber seal. 4. Position valve springs and retainer on spring seat (Fig. 34). 5. Compress valve spring with a valve spring compressor. 6. Install retainer locks and release tool. 7. If valves and/or seats are refaced, measure the installed height of springs (B) (Fig. 33). Measurement is taken from top of spring seat to the bottom surface of spring retainer. If height is greater than 38.75 mm (1.5256 inch), install a 0.762 mm (0.030 inch) spacer in head counterbore under the valve spring seat to bring spring height back within specification.
2006 | Dodge | Stratus Sedan | V6-2.7L VIN R | Valve Body ¦Service and Repair, Procedures: 40TE Automatic Transaxle, Assembly | 40TE AUTOMATIC TRANSAXLE VALVE BODY ASSEMBLY NOTE: If valve body assembly is reconditioned, the TCM Quick Learn Procedure must be performed. See: Control Module, A/T > Programming and Relearning > Quick Learn Procedure Fig.389 Springs And Valves Location - (1) Install valves and springs (Fig. 389). Fig.390 Install Regulator Valve Spring Retainer Using Tool 6302 - (2) Install regulator valve spring retainer (2) (Fig. 390) using remover/installer 6302 (1). Fig.391 Install Dual Retainer Plate Using Tool 6301 - (3) Install dual retainer plate (2) (Fig. 391) using remover/installer 6301 (1). Fig.392 Valve Retainer Location - (4) Verify that all retainers are installed (1,2) (Fig. 392). Retainers should be flush or below valve body surface. Fig.393 Ball Check Location - (5) Install check balls into position (1,2 and 4) (Fig. 393). If necessary, secure them with petrolatum or transmission assembly gel for assembly ease. Fig.394 Install Thermal Valve - (6) Install thermal valve (1) (Fig. 394) into transfer plate. Fig.395 Install Separator Plate - (7) Install separator plate (1) (Fig. 395) to valve body (2). Fig. 396 Install Overdrive Clutch (#5) Check Valve - (8) Install the overdrive clutch (#5) check valve (1) (Fig. 396) to separator plate. Fig.397 Install Oil Screen - (9) Install oil screen (1) (Fig. 397) to separator plate. Fig.398 Install Transfer Plate - (10) Install transfer plate (1) (Fig. 398) to valve body and separator plate. Make sure oil screen and #5 check valve do not bind. Fig.399 Install Valve Body To Transfer Plate Screws - (11) Install twenty-four transfer plate (Fig. 399) to valve body screws (1) and torque to 5 Nm (45 inch lbs.). Fig.400 2/4 Accumulator Assembly - (12) Install 2/4 Accumulator components (2,3,4,5 and 6) (Fig. 400). Fig.401 2/4 Accumulator Retaining Plate - (13) Torque 2/4 Accumulator retainer (1) (Fig. 401) to 5 Nm (45 inch lbs.). Fig.402 Install Manual Shaft/Rooster Comb And Transmission Range Sensor - (14) Install Manual Shaft/Rooster Comb (3) (Fig. 402) and Transmission Range Sensor (1). Fig.403 Install Transmission Range Sensor Retaining Screw - (15) Make sure Manual Valve control pin (2) (Fig. 403) is contained within the rooster comb slot. Install Transmission Range Sensor retaining screw (3) and torque to 5 Nm (45 inch lbs.). Fig.404 Manual Shaft Seal - (16) Install manual shaft seal (1) (Fig. 404).
2006 | Dodge | Stratus Sedan | V6-2.7L VIN R | Valve Body ¦Service and Repair, Procedures: 40TE Automatic Transaxle, Disassembly | 40TE AUTOMATIC TRANSAXLE VALVE BODY DISASSEMBLY NOTE: If valve body assembly is being reconditioned, the TCM Quick Learn Procedure must be performed. See: Control Module, A/T > Programming and Relearning > Quick Learn Procedure Fig.373 Manual Shaft Seal - (1) Remove manual shaft seal (1) (Fig. 373). Fig.374 Remove Transmission Range Sensor - (2) Remove Transmission Range Sensor retaining screw (3) (Fig. 374). Fig.375 Manual Shaft/Rooster Comb And Transmission Range Sensor - (3) Remove Manual Shaft/Rooster Comb (3) (Fig. 375) and Transmission Range Sensor (1). Fig.376 2/4 Accumulator Retaining Plate - (4) Remove 2/4 Accumulator Retaining Plate (1) (Fig. 376). Fig.377 2/4 Accumulator Assembly - (5) Remove 2/4 Accumulator components (2,3,4,5 and 6) (Fig. 377). Fig.378 Remove Valve Body To Transfer Plate Screws - (6) Remove Valve Body (3) (Fig. 378) to Transfer Plate (2) screws (1). Fig.379 Remove Transfer Plate - (7) Invert assembly and remove Transfer Plate (1) (Fig. 379). Beware of loose check balls. Fig.380 Remove Oil Screen - (8) Remove oil screen (1) (Fig. 380). Fig.381 Remove Overdrive Clutch (#5) Check Valve - (9) Remove the overdrive clutch (#5) check valve (1) (Fig. 381). Fig.382 Remove Separator Plate - (10) Remove separator plate (1) (Fig. 382). Fig.383 Remove Thermal Valve - (11) Remove thermal valve (1) (Fig. 383). Fig.384 Ball Check Location - (12) Remove check balls, (1 ) (Fig. 384) (#4) ball check location, (2) (#2) ball check location, (3) retainer, (4) (#3) ball check location, (5) low/reverse switch valve and (6) t/c limit valve. NOTE: Tag all valve /spring assemblies for reassembly identification. Fig.385 Remove Dual Retainer Plate Using Tool 6301 - (13) Remove dual retainer plate (2) (Fig. 385) using Remover/Installer 6301(l). Fig.386 Remove Regulator Valve Spring Retainer Using Tool 6302 - (14) Remove regulator valve spring retainer (2) (Fig. 386) using Remover/Installer 6302 (1). Fig.387 Valve Retainer Location - (15) Remove remaining retainers (1,2) (Fig. 387). Fig.388 Springs And Valves Location - (16) Remove valves and springs (Fig. 388).
2006 | Dodge | Stratus Sedan | V6-2.7L VIN R | Valve Body ¦Service and Repair, Procedures: 41TE Automatic Transaxle, Assembly | 41TE AUTOMATIC TRANSAXLE VALVE BODY ASSEMBLY NOTE: If valve body assembly is reconditioned, the TCM Quick Learn Procedure must be performed. See: Control Module, A/T > Programming and Relearning > Quick Learn Procedure Fig.397 Springs And Valves Location - (1) Install valves and springs (Fig. 397). Fig.398 Install Regulator Valve Spring Retainer Using Tool 6302 - (2) Install regulator valve spring retainer (2) (Fig. 398) using remover/installer 6302 (1). Fig.399 Install Dual Retainer Plate Using Tool 6301 - (3) Install dual retainer plate (2) (Fig. 399) using remover/installer 6301 (1). Fig.400 Valve Retainer Location - (4) Verify that all retainers are installed (1,2) (Fig. 400). Retainers should be flush or below valve body surface. Fig.401 Ball Check Location - (5) Install check balls into position (1,2 and 4) (Fig. 401). If necessary, secure them with petrolatum or transmission assembly gel for assembly ease. Fig.402 Install Thermal Valve - (6) Install thermal valve (1) (Fig. 402) into transfer plate. Fig.403 Install Separator Plate - (7) Install separator plate (1) (Fig. 403) to valve body (2). Fig.404 Install Overdrive Check (#5) Check Valve - (8) Install the overdrive clutch (#5) check valve (1) (Fig. 404) to separator plate. Fig.405 Install Oil Screen - (9) Install oil screen (1) (Fig. 405) to separator plate. Fig.406 Install Transfer Plate - (10) Install transfer plate (1) (Fig. 406) to valve body and separator plate. Make sure oil screen and #5 check valve do not bind. Fig.407 Install Valve Body To Transfer Plate Screws - (11) Install twenty-four transfer plate (Fig. 407) to valve body screws (1) and torque to 5 Nm (45 inch lbs.). Fig.408 2/4 Accumulator Assembly - (12) Install 2/4 Accumulator components (2,3,4,5 and 6) (Fig. 408). Fig.409 2/4 Accumulator Retaining Plate - (13) Torque 2/4 Accumulator retainer (1) (Fig. 409) to 5 Nm (45 inch lbs.). Fig.410 Install Manual Shaft/Rooster Comb And Transmission Range Sensor - (14) Install Manual Shaft/Rooster Comb (3) (Fig. 410) and Transmission Range Sensor (1). Fig.411 Install Transmission Range Sensor Retaining Screw - (15) Make sure Manual Valve control pin (2) (Fig. 411) is contained within the rooster comb slot. Install Transmission Range Sensor retaining screw (3) and torque to 5 Nm (45 inch lbs.). Fig.412 Manual Shaft Seal - (16) Install manual shaft seal (1) (Fig. 412).
2006 | Dodge | Stratus Sedan | V6-2.7L VIN R | Valve Body ¦Service and Repair, Procedures: 41TE Automatic Transaxle, Disassembly | 41TE AUTOMATIC TRANSAXLE VALVE BODY DISASSEMBLY NOTE: If valve body assembly is being reconditioned, the TCM Quick Learn Procedure must be performed. See: Control Module, A/T > Programming and Relearning > Quick Learn Procedure Fig.381 Manual Shaft Seal - (1) Remove manual shaft seal (1) (Fig. 381). Fig.382 Remove Transmission Range Sensor - (2) Remove Transmission Range Sensor retaining screw (3) (Fig. 382). Fig.383 Manual Shaft/Rooster Comb And Transmission Range Sensor - (3) Remove Manual Shaft/Rooster Comb (3) (Fig. 383) and Transmission Range Sensor (1). Fig.384 2/4 Accumulator Retaining Plate - (4) Remove 2/4 Accumulator Retaining Plate (1) (Fig. 384). Fig.385 2/4 Accumulator Assembly - (5) Remove 2/4 Accumulator components (2, 3, 4, 5 and 6) (Fig. 385). Fig.386 Remove Valve Body To Transfer Plate Screws - (6) Remove Valve Body (3) (Fig. 386) to Transfer Plate (2) screws (1). Fig.387 Remove Transfer Plate - (7) Invert assembly and remove Transfer Plate (1) (Fig. 387). Beware of loose check balls. Fig.388 Remove Oil Screen - (8) Remove oil screen (1) (Fig. 388). Fig.389 Remove Overdrive - (9) Remove the overdrive clutch (#5) check valve (1) (Fig. 389). Fig.390 Remove Separator Plate - (10) Remove separator plate (1) (Fig. 390). Fig.391 Remove Thermal Valve - (11) Remove thermal valve (1) (Fig. 391). Fig.392 Ball Check Location - (12) Remove check balls, (1 ) (Fig. 392) (#4) ball check location, (2) (#2) ball check location, (3) retainer, (4) (#3) ball check location, (5) low/reverse switch valve and (6) t/c limit valve. NOTE: Tag all valve /spring assemblies for reassembly identification. Fig.393 Remove Dual Retainer Plate Using Tool 6301 - (13) Remove dual retainer plate (2) (Fig. 393) using Remover/Installer 6301(l). Fig.394 Remove Regulator Valve Spring Retainer Using Tool 6302 - (14) Remove regulator valve spring retainer (2) (Fig. 394) using Remover/Installer 6302 (1). Fig.395 Valve Retainer Location - (15) Remove remaining retainers (1,2) (Fig. 395). Fig.396 Springs And Valves Location - (16) Remove valves and springs (Fig. 396).
2006 | Dodge | Stratus Sedan | V6-2.7L VIN R | Automatic Transmission/Transaxle ¦Service and Repair, Procedures: 41TE, Oil Pump Volume Check | 41TE AUTOMATIC TRANSAXLE STANDARD PROCEDURE - OIL PUMP VOLUME CHECK - Measuring oil pump output volume will determine if sufficient flow to the transmission oil cooler exists, and whether or not an internal transmission failure is present. - Verify that transmission fluid is at the proper level. If adding fluid is necessary, fill to the proper level with Mopar ATF+4 (Automatic Transmission Fluid-Type 9602). The following procedure is to check oil pump output volume: Fig.291 Transaxle Oil Cooler Fittings - (1) Using hose cutters or a suitable blade, cut the "to cooler" (Fig. 291) line off flush with the cooler inlet fitting and place a collection container under the open line. CAUTION: With the fluid set at the proper level, fluid collection should not exceed (1) quart or internal damage to the transmission may occur. - (2) Start engine and run at curb idle speed, with the shift selector in neutral. - (3) If one quart of ATF is collected in 20 seconds or less, flow is within acceptable limits. - (4) Inspect the cooler hose for damage. Replace if necessary. - (5) Re-connect the to cooler line to the transmission using a service splice kit. Refer to instructions included with the kit. - (6) Refill the transaxle to proper level with Mopar ATF+4 (Automatic Transmission Fluid-Type 9602).
2006 | Dodge | Stratus Sedan | V6-2.7L VIN R | Automatic Transmission/Transaxle ¦Service and Repair, Procedures: 40TE, Fluid Level and Condition Check | 40TE AUTOMATIC TRANSAXLE STANDARD PROCEDURE FLUID LEVEL AND CONDITION CHECK NOTE: Only transmission fluid of the type labeled Mopar ATF+4 (Automatic Transmission Fluid) should be used in this transaxle. FLUID LEVEL CHECK - The transmission sump has a fluid level indicator (dipstick) to check oil similar to most automatic transmissions. It is located on the left side of the engine. Be sure to wipe all dirt from dipstick handle before removing. Fig.197 Fluid Level Indicator - The torque converter fills in both the P Park and N Neutral positions. Place the selector lever in P Park to be sure that the fluid level check is accurate. The engine should be running at idle speed for at least one minute, with the vehicle on level ground. At normal operating temperature 82° C (180° F), the fluid level is correct if it is in the HOT region on the oil level indicator (1) (Fig. 197). The fluid level should be within the COLD region of the dipstick at27° C (80° F)fluid temperature. FLUID LEVEL CHECK USING DRB NOTE: Engine and Transaxle should be at normal operating temperature before performing this procedure. - (1) Start engine and apply parking brake. - (2) Hook up DRB scan tool and select transmission. - (3) Select sensors. - (4) Read the transmission temperature value. Fig.198 Transmission Fluid Temperature Chart - (5) Compare the fluid temperature value with the fluid temperature chart (1,2) (Fig. 198). - (6) Adjust transmission fluid level shown on the indicator according to the chart. - (7) Check transmission for leaks. - Low fluid level can cause a variety of conditions because it allows the pump to take in air along with the fluid. As in any hydraulic system, air bubbles make the fluid spongy, therefore, pressures will be low and build up slowly. - Improper filling can also raise the fluid level too high. When the transaxle has too much fluid, the gears churn up foam and cause the same conditions which occur with a low fluid level. - In either case, air bubbles can cause overheating and/or fluid oxidation, and varnishing. This can interfere with normal valve, clutch, and accumulator operation. Foaming can also result in fluid escaping from the transaxle vent where it may be mistaken for a leak. FLUID CONDITION - Along with fluid level, it is important to check the condition of the fluid. When the fluid smells burned, and is contaminated with metal or friction material particles, a complete transaxle recondition is probably required. Be sure to examine the fluid on the dipstick closely. If there is any doubt about its condition, drain out a sample for a double check. - Mopar ATF+4 (Automatic Transmission Fluid) when new is red in color. The ATF is dyed red so it can be identified from other fluids used in the vehicle such as engine oil or antifreeze. The red color is not permanent and is not an indicator of fluid condition. As the vehicle is driven, the ATF will begin to look darker in color and may eventually become brown. This is normal. ATF+4 also has a unique odor that may change with age. Consequently, odor and color cannot be used to indicate the fluid condition or the need for a fluid change. - After the fluid has been checked, seat the dipstick fully to seal out water and dirt.
2006 | Dodge | Stratus Sedan | V6-2.7L VIN R | Automatic Transmission/Transaxle ¦Service and Repair, Procedures: 40TE, Overhaul (Subassemblies), Valve Body, Assembly | 40TE AUTOMATIC TRANSAXLE VALVE BODY ASSEMBLY NOTE: If valve body assembly is reconditioned, the TCM Quick Learn Procedure must be performed. See: Control Module, A/T > Programming and Relearning > Quick Learn Procedure Fig.389 Springs And Valves Location - (1) Install valves and springs (Fig. 389). Fig.390 Install Regulator Valve Spring Retainer Using Tool 6302 - (2) Install regulator valve spring retainer (2) (Fig. 390) using remover/installer 6302 (1). Fig.391 Install Dual Retainer Plate Using Tool 6301 - (3) Install dual retainer plate (2) (Fig. 391) using remover/installer 6301 (1). Fig.392 Valve Retainer Location - (4) Verify that all retainers are installed (1,2) (Fig. 392). Retainers should be flush or below valve body surface. Fig.393 Ball Check Location - (5) Install check balls into position (1,2 and 4) (Fig. 393). If necessary, secure them with petrolatum or transmission assembly gel for assembly ease. Fig.394 Install Thermal Valve - (6) Install thermal valve (1) (Fig. 394) into transfer plate. Fig.395 Install Separator Plate - (7) Install separator plate (1) (Fig. 395) to valve body (2). Fig. 396 Install Overdrive Clutch (#5) Check Valve - (8) Install the overdrive clutch (#5) check valve (1) (Fig. 396) to separator plate. Fig.397 Install Oil Screen - (9) Install oil screen (1) (Fig. 397) to separator plate. Fig.398 Install Transfer Plate - (10) Install transfer plate (1) (Fig. 398) to valve body and separator plate. Make sure oil screen and #5 check valve do not bind. Fig.399 Install Valve Body To Transfer Plate Screws - (11) Install twenty-four transfer plate (Fig. 399) to valve body screws (1) and torque to 5 Nm (45 inch lbs.). Fig.400 2/4 Accumulator Assembly - (12) Install 2/4 Accumulator components (2,3,4,5 and 6) (Fig. 400). Fig.401 2/4 Accumulator Retaining Plate - (13) Torque 2/4 Accumulator retainer (1) (Fig. 401) to 5 Nm (45 inch lbs.). Fig.402 Install Manual Shaft/Rooster Comb And Transmission Range Sensor - (14) Install Manual Shaft/Rooster Comb (3) (Fig. 402) and Transmission Range Sensor (1). Fig.403 Install Transmission Range Sensor Retaining Screw - (15) Make sure Manual Valve control pin (2) (Fig. 403) is contained within the rooster comb slot. Install Transmission Range Sensor retaining screw (3) and torque to 5 Nm (45 inch lbs.). Fig.404 Manual Shaft Seal - (16) Install manual shaft seal (1) (Fig. 404).
2006 | Dodge | Stratus Sedan | V6-2.7L VIN R | Automatic Transmission/Transaxle ¦Service and Repair, Procedures: 40TE, Overhaul (Subassemblies), Valve Body, Disassembly | 40TE AUTOMATIC TRANSAXLE VALVE BODY DISASSEMBLY NOTE: If valve body assembly is being reconditioned, the TCM Quick Learn Procedure must be performed. See: Control Module, A/T > Programming and Relearning > Quick Learn Procedure Fig.373 Manual Shaft Seal - (1) Remove manual shaft seal (1) (Fig. 373). Fig.374 Remove Transmission Range Sensor - (2) Remove Transmission Range Sensor retaining screw (3) (Fig. 374). Fig.375 Manual Shaft/Rooster Comb And Transmission Range Sensor - (3) Remove Manual Shaft/Rooster Comb (3) (Fig. 375) and Transmission Range Sensor (1). Fig.376 2/4 Accumulator Retaining Plate - (4) Remove 2/4 Accumulator Retaining Plate (1) (Fig. 376). Fig.377 2/4 Accumulator Assembly - (5) Remove 2/4 Accumulator components (2,3,4,5 and 6) (Fig. 377). Fig.378 Remove Valve Body To Transfer Plate Screws - (6) Remove Valve Body (3) (Fig. 378) to Transfer Plate (2) screws (1). Fig.379 Remove Transfer Plate - (7) Invert assembly and remove Transfer Plate (1) (Fig. 379). Beware of loose check balls. Fig.380 Remove Oil Screen - (8) Remove oil screen (1) (Fig. 380). Fig.381 Remove Overdrive Clutch (#5) Check Valve - (9) Remove the overdrive clutch (#5) check valve (1) (Fig. 381). Fig.382 Remove Separator Plate - (10) Remove separator plate (1) (Fig. 382). Fig.383 Remove Thermal Valve - (11) Remove thermal valve (1) (Fig. 383). Fig.384 Ball Check Location - (12) Remove check balls, (1 ) (Fig. 384) (#4) ball check location, (2) (#2) ball check location, (3) retainer, (4) (#3) ball check location, (5) low/reverse switch valve and (6) t/c limit valve. NOTE: Tag all valve /spring assemblies for reassembly identification. Fig.385 Remove Dual Retainer Plate Using Tool 6301 - (13) Remove dual retainer plate (2) (Fig. 385) using Remover/Installer 6301(l). Fig.386 Remove Regulator Valve Spring Retainer Using Tool 6302 - (14) Remove regulator valve spring retainer (2) (Fig. 386) using Remover/Installer 6302 (1). Fig.387 Valve Retainer Location - (15) Remove remaining retainers (1,2) (Fig. 387). Fig.388 Springs And Valves Location - (16) Remove valves and springs (Fig. 388).
2006 | Dodge | Stratus Sedan | V6-2.7L VIN R | Automatic Transmission/Transaxle ¦Service and Repair, Procedures: 41TE, Fluid Level and Condition Check | 41TE AUTOMATIC TRANSAXLE STANDARD PROCEDURE FLUID LEVEL AND CONDITION CHECK NOTE: Only transmission fluid of the type labeled Mopar ATF+4 (Automatic Transmission Fluid) should be used in this transaxle. FLUID LEVEL CHECK Fig.194 Fluid Level Indicator - The transmission sump has a fluid level indicator (dipstick) to check oil similar to most automatic transmissions. It is located on the left side of the engine. Be sure to wipe all dirt from dipstick handle before removing. - The torque converter fills in both the P Park and N Neutral positions. Place the selector lever in P Park to be sure that the fluid level check is accurate. The engine should be running at idle speed for at least one minute, with the vehicle on level ground. At normal operating temperature 82°C (180°F), the fluid level is correct if it is in the HOT region on the oil level indicator (1) (Fig. 194). The fluid level should be within the COLD region of the dipstick at 27°C (80°F) fluid temperature. FLUID LEVEL CHECK USING DRB NOTE: Engine and Transaxle should be at normal operating temperature before performing this procedure. - (1) Start engine and apply parking brake. - (2) Hook up DRB scan tool and select transmission. - (3) Select sensors. Fig.195 Transmission Fluid Temperature Chart - (4) Read the transmission temperature value. - (5) Compare the fluid temperature value with the fluid temperature chart (1,2) (Fig. 195). - (6) Adjust transmission fluid level shown on the indicator according to the chart. - (7) Check transmission for leaks. - Low fluid level can cause a variety of conditions because it allows the pump to take in air along with the fluid. As in any hydraulic system, air bubbles make the fluid spongy, therefore, pressures will be low and build up slowly. - Improper filling can also raise the fluid level too high. When the transaxle has too much fluid, the gears churn up foam and cause the same conditions which occur with a low fluid level. - In either case, air bubbles can cause overheating and/or fluid oxidation, and varnishing. This can interfere with normal valve, clutch, and accumulator operation. Foaming can also result in fluid escaping from the transaxle vent where it may be mistaken for a leak. FLUID CONDITION - Along with fluid level, it is important to check the condition of the fluid. When the fluid smells burned, and is contaminated with metal or friction material particles, a complete transaxle recondition is probably required. Be sure to examine the fluid on the dipstick closely. If there is any doubt about its condition, drain out a sample for a double check. - Mopar ATF+4 (Automatic Transmission Fluid) when new is red in color. The ATF is dyed red so it can be identified from other fluids used in the vehicle such as engine oil or antifreeze. The red color is not permanent and is not an indicator of fluid condition. As the vehicle is driven, the ATF will begin to look darker in color and may eventually become brown. This is normal. ATF+4 also has a unique odor that may change with age. Consequently, odor and color cannot be used to indicate the fluid condition or the need for a fluid change. - After the fluid has been checked, seat the dipstick fully to seal out water and dirt.
2006 | Dodge | Stratus Sedan | V6-2.7L VIN R | Automatic Transmission/Transaxle ¦Service and Repair, Procedures: 41TE, Overhaul (Subassemblies), Valve Body, Assembly | 41TE AUTOMATIC TRANSAXLE VALVE BODY ASSEMBLY NOTE: If valve body assembly is reconditioned, the TCM Quick Learn Procedure must be performed. See: Control Module, A/T > Programming and Relearning > Quick Learn Procedure Fig.397 Springs And Valves Location - (1) Install valves and springs (Fig. 397). Fig.398 Install Regulator Valve Spring Retainer Using Tool 6302 - (2) Install regulator valve spring retainer (2) (Fig. 398) using remover/installer 6302 (1). Fig.399 Install Dual Retainer Plate Using Tool 6301 - (3) Install dual retainer plate (2) (Fig. 399) using remover/installer 6301 (1). Fig.400 Valve Retainer Location - (4) Verify that all retainers are installed (1,2) (Fig. 400). Retainers should be flush or below valve body surface. Fig.401 Ball Check Location - (5) Install check balls into position (1,2 and 4) (Fig. 401). If necessary, secure them with petrolatum or transmission assembly gel for assembly ease. Fig.402 Install Thermal Valve - (6) Install thermal valve (1) (Fig. 402) into transfer plate. Fig.403 Install Separator Plate - (7) Install separator plate (1) (Fig. 403) to valve body (2). Fig.404 Install Overdrive Check (#5) Check Valve - (8) Install the overdrive clutch (#5) check valve (1) (Fig. 404) to separator plate. Fig.405 Install Oil Screen - (9) Install oil screen (1) (Fig. 405) to separator plate. Fig.406 Install Transfer Plate - (10) Install transfer plate (1) (Fig. 406) to valve body and separator plate. Make sure oil screen and #5 check valve do not bind. Fig.407 Install Valve Body To Transfer Plate Screws - (11) Install twenty-four transfer plate (Fig. 407) to valve body screws (1) and torque to 5 Nm (45 inch lbs.). Fig.408 2/4 Accumulator Assembly - (12) Install 2/4 Accumulator components (2,3,4,5 and 6) (Fig. 408). Fig.409 2/4 Accumulator Retaining Plate - (13) Torque 2/4 Accumulator retainer (1) (Fig. 409) to 5 Nm (45 inch lbs.). Fig.410 Install Manual Shaft/Rooster Comb And Transmission Range Sensor - (14) Install Manual Shaft/Rooster Comb (3) (Fig. 410) and Transmission Range Sensor (1). Fig.411 Install Transmission Range Sensor Retaining Screw - (15) Make sure Manual Valve control pin (2) (Fig. 411) is contained within the rooster comb slot. Install Transmission Range Sensor retaining screw (3) and torque to 5 Nm (45 inch lbs.). Fig.412 Manual Shaft Seal - (16) Install manual shaft seal (1) (Fig. 412).
2006 | Dodge | Stratus Sedan | V6-2.7L VIN R | Automatic Transmission/Transaxle ¦Service and Repair, Procedures: 41TE, Overhaul (Subassemblies), Valve Body, Disassembly | 41TE AUTOMATIC TRANSAXLE VALVE BODY DISASSEMBLY NOTE: If valve body assembly is being reconditioned, the TCM Quick Learn Procedure must be performed. See: Control Module, A/T > Programming and Relearning > Quick Learn Procedure Fig.381 Manual Shaft Seal - (1) Remove manual shaft seal (1) (Fig. 381). Fig.382 Remove Transmission Range Sensor - (2) Remove Transmission Range Sensor retaining screw (3) (Fig. 382). Fig.383 Manual Shaft/Rooster Comb And Transmission Range Sensor - (3) Remove Manual Shaft/Rooster Comb (3) (Fig. 383) and Transmission Range Sensor (1). Fig.384 2/4 Accumulator Retaining Plate - (4) Remove 2/4 Accumulator Retaining Plate (1) (Fig. 384). Fig.385 2/4 Accumulator Assembly - (5) Remove 2/4 Accumulator components (2, 3, 4, 5 and 6) (Fig. 385). Fig.386 Remove Valve Body To Transfer Plate Screws - (6) Remove Valve Body (3) (Fig. 386) to Transfer Plate (2) screws (1). Fig.387 Remove Transfer Plate - (7) Invert assembly and remove Transfer Plate (1) (Fig. 387). Beware of loose check balls. Fig.388 Remove Oil Screen - (8) Remove oil screen (1) (Fig. 388). Fig.389 Remove Overdrive - (9) Remove the overdrive clutch (#5) check valve (1) (Fig. 389). Fig.390 Remove Separator Plate - (10) Remove separator plate (1) (Fig. 390). Fig.391 Remove Thermal Valve - (11) Remove thermal valve (1) (Fig. 391). Fig.392 Ball Check Location - (12) Remove check balls, (1 ) (Fig. 392) (#4) ball check location, (2) (#2) ball check location, (3) retainer, (4) (#3) ball check location, (5) low/reverse switch valve and (6) t/c limit valve. NOTE: Tag all valve /spring assemblies for reassembly identification. Fig.393 Remove Dual Retainer Plate Using Tool 6301 - (13) Remove dual retainer plate (2) (Fig. 393) using Remover/Installer 6301(l). Fig.394 Remove Regulator Valve Spring Retainer Using Tool 6302 - (14) Remove regulator valve spring retainer (2) (Fig. 394) using Remover/Installer 6302 (1). Fig.395 Valve Retainer Location - (15) Remove remaining retainers (1,2) (Fig. 395). Fig.396 Springs And Valves Location - (16) Remove valves and springs (Fig. 396).
2006 | Dodge | Stratus Sedan | V6-2.7L VIN R | Fluid - A/T ¦Service and Repair, Procedures: 40TE, Fluid Level and Condition Check | 40TE AUTOMATIC TRANSAXLE STANDARD PROCEDURE FLUID LEVEL AND CONDITION CHECK NOTE: Only transmission fluid of the type labeled Mopar ATF+4 (Automatic Transmission Fluid) should be used in this transaxle. FLUID LEVEL CHECK - The transmission sump has a fluid level indicator (dipstick) to check oil similar to most automatic transmissions. It is located on the left side of the engine. Be sure to wipe all dirt from dipstick handle before removing. Fig.197 Fluid Level Indicator - The torque converter fills in both the P Park and N Neutral positions. Place the selector lever in P Park to be sure that the fluid level check is accurate. The engine should be running at idle speed for at least one minute, with the vehicle on level ground. At normal operating temperature 82° C (180° F), the fluid level is correct if it is in the HOT region on the oil level indicator (1) (Fig. 197). The fluid level should be within the COLD region of the dipstick at 27° C (80° F)fluid temperature. FLUID LEVEL CHECK USING DRB NOTE: Engine and Transaxle should be at normal operating temperature before performing this procedure. - (1) Start engine and apply parking brake. - (2) Hook up DRB scan tool and select transmission. - (3) Select sensors. - (4) Read the transmission temperature value. Fig.198 Transmission Fluid Temperature Chart - (5) Compare the fluid temperature value with the fluid temperature chart (1,2) (Fig. 198). - (6) Adjust transmission fluid level shown on the indicator according to the chart. - (7) Check transmission for leaks. - Low fluid level can cause a variety of conditions because it allows the pump to take in air along with the fluid. As in any hydraulic system, air bubbles make the fluid spongy, therefore, pressures will be low and build up slowly. - Improper filling can also raise the fluid level too high. When the transaxle has too much fluid, the gears churn up foam and cause the same conditions which occur with a low fluid level. - In either case, air bubbles can cause overheating and/or fluid oxidation, and varnishing. This can interfere with normal valve, clutch, and accumulator operation. Foaming can also result in fluid escaping from the transaxle vent where it may be mistaken for a leak. FLUID CONDITION - Along with fluid level, it is important to check the condition of the fluid. When the fluid smells burned, and is contaminated with metal or friction material particles, a complete transaxle recondition is probably required. Be sure to examine the fluid on the dipstick closely. If there is any doubt about its condition, drain out a sample for a double check. - Mopar ATF+4 (Automatic Transmission Fluid) when new is red in color. The ATF is dyed red so it can be identified from other fluids used in the vehicle such as engine oil or antifreeze. The red color is not permanent and is not an indicator of fluid condition. As the vehicle is driven, the ATF will begin to look darker in color and may eventually become brown. This is normal. ATF+4 also has a unique odor that may change with age. Consequently, odor and color cannot be used to indicate the fluid condition or the need for a fluid change. - After the fluid has been checked, seat the dipstick fully to seal out water and dirt.
2006 | Dodge | Stratus Sedan | V6-2.7L VIN R | Fluid - A/T ¦Service and Repair, Procedures: 41TE, Fluid Level and Condition Check | 41TE AUTOMATIC TRANSAXLE STANDARD PROCEDURE FLUID LEVEL AND CONDITION CHECK NOTE: Only transmission fluid of the type labeled Mopar ATF+4 (Automatic Transmission Fluid) should be used in this transaxle. FLUID LEVEL CHECK Fig.194 Fluid Level Indicator - The transmission sump has a fluid level indicator (dipstick) to check oil similar to most automatic transmissions. It is located on the left side of the engine. Be sure to wipe all dirt from dipstick handle before removing. - The torque converter fills in both the P Park and N Neutral positions. Place the selector lever in P Park to be sure that the fluid level check is accurate. The engine should be running at idle speed for at least one minute, with the vehicle on level ground. At normal operating temperature 82°C (180°F), the fluid level is correct if it is in the HOT region on the oil level indicator (1) (Fig. 194). The fluid level should be within the COLD region of the dipstick at27°C (80°F) fluid temperature. FLUID LEVEL CHECK USING DRB NOTE: Engine and Transaxle should be at normal operating temperature before performing this procedure. - (1) Start engine and apply parking brake. - (2) Hook up DRB scan tool and select transmission. - (3) Select sensors. Fig.195 Transmission Fluid Temperature Chart - (4) Read the transmission temperature value. - (5) Compare the fluid temperature value with the fluid temperature chart (1,2) (Fig. 195). - (6) Adjust transmission fluid level shown on the indicator according to the chart. - (7) Check transmission for leaks. - Low fluid level can cause a variety of conditions because it allows the pump to take in air along with the fluid. As in any hydraulic system, air bubbles make the fluid spongy, therefore, pressures will be low and build up slowly. - Improper filling can also raise the fluid level too high. When the transaxle has too much fluid, the gears churn up foam and cause the same conditions which occur with a low fluid level. - In either case, air bubbles can cause overheating and/or fluid oxidation, and varnishing. This can interfere with normal valve, clutch, and accumulator operation. Foaming can also result in fluid escaping from the transaxle vent where it may be mistaken for a leak. FLUID CONDITION - Along with fluid level, it is important to check the condition of the fluid. When the fluid smells burned, and is contaminated with metal or friction material particles, a complete transaxle recondition is probably required. Be sure to examine the fluid on the dipstick closely. If there is any doubt about its condition, drain out a sample for a double check. - Mopar ATF+4 (Automatic Transmission Fluid) when new is red in color. The ATF is dyed red so it can be identified from other fluids used in the vehicle such as engine oil or antifreeze. The red color is not permanent and is not an indicator of fluid condition. As the vehicle is driven, the ATF will begin to look darker in color and may eventually become brown. This is normal. ATF+4 also has a unique odor that may change with age. Consequently, odor and color cannot be used to indicate the fluid condition or the need for a fluid change. - After the fluid has been checked, seat the dipstick fully to seal out water and dirt.
2006 | Dodge | Stratus Sedan | V6-2.7L VIN R | Fluid Pump ¦Service and Repair, Procedures: 41TE Automatic Transaxle, Oil Pump Volume Check | 41TE AUTOMATIC TRANSAXLE STANDARD PROCEDURE - OIL PUMP VOLUME CHECK - Measuring oil pump output volume will determine if sufficient flow to the transmission oil cooler exists, and whether or not an internal transmission failure is present. - Verify that transmission fluid is at the proper level. If adding fluid is necessary, fill to the proper level with Mopar ATF+4 (Automatic Transmission Fluid-Type 9602). The following procedure is to check oil pump output volume: Fig.291 Transaxle Oil Cooler Fittings - (1) Using hose cutters or a suitable blade, cut the "to cooler" (Fig. 291) line off flush with the cooler inlet fitting and place a collection container under the open line. CAUTION: With the fluid set at the proper level, fluid collection should not exceed (1) quart or internal damage to the transmission may occur. - (2) Start engine and run at curb idle speed, with the shift selector in neutral. - (3) If one quart of ATF is collected in 20 seconds or less, flow is within acceptable limits. - (4) Inspect the cooler hose for damage. Replace if necessary. - (5) Re-connect the to cooler line to the transmission using a service splice kit. Refer to instructions included with the kit. - (6) Refill the transaxle to proper level with Mopar ATF+4 (Automatic Transmission Fluid-Type 9602).
2006 | Dodge | Stratus Sedan | V6-2.7L VIN T FFV | Air Injection Hose/Tube ¦Service and Repair, Procedures | REMOVAL Air Cleaner Inlet Tube 1. Remove air inlet duct to air cleaner box. Connector Tube Quick Connect 2. Squeeze the quick connect on the tube to release it. Air Pump Tube Connection Valve And Connector Hose 3. Disconnect connector tube at air pump and one way check valve. Connector Tube Routing Connector Tube Routing Connector Tube Routing 4. Remove connector tube, note routing of tube. INSTALLATION Connector Tube Routing Connector Tube Routing Connector Tube Routing 1. Route tube. 2. Connect to one way check valve and tube to air pump. 3. Install air inlet duct to air cleaner box.
2006 | Dodge | Stratus Sedan | V6-2.7L VIN T FFV | Vacuum Brake Booster ¦Service and Repair, Procedures | POWER BRAKE BOOSTER REMOVAL 1. Remove the remote ground cable from the ground stud located on the left shock tower. 2. Correctly isolate remote ground cable by installing the ground cable insulator on the strut tower ground stud as shown (Fig. 49). This will prevent accidental grounding of the remote ground cable. 3. Disconnect the wiring harness connector and vacuum hose at speed control servo. 4. Remove speed control servo mounting nuts. Leaving cable attached, move servo out off to the side. 5. Remove the master cylinder from the booster. 6. Remove the vacuum hoses from the check valve located on the power brake vacuum booster. 7. Remove the electrical connector and mounting screw from the purge solenoid mounted on the left frame rail (Fig. 50). Allow the solenoid to drop downward. 8. Locate the power brake vacuum booster input rod to brake pedal attachment under instrument panel. Position a small screwdriver between the center tang on the power brake booster input rod to brake pedal pin retaining clip (Fig. 51). - Rotate screwdriver enough to allow retaining clip center tang to pass over end of brake pedal pin. Then pull retaining clip off brake pedal pin. Discard retaining clip. Replace only with a new retaining clip when assembled. 9. Remove the 4 nuts attaching power brake vacuum booster to dash panel. Nuts are accessible from under dash panel in area of the steering column and pedal bracket assembly (Fig. 52). 10. Slide power brake vacuum booster straight forward until mounting studs clear dash panel, and remove from vehicle. - CAUTION: Do not attempt to disassemble the power brake vacuum booster it is to be serviced ONLY as a complete assembly. INSTALLATION 1. Position power brake booster onto dash panel. 2. Install and torque the 4 power brake vacuum booster mounting nuts (Fig. 52) to 29 Nm (250 inch lbs.) torque. 3. Using lubricate, or an equivalent, coat the surfaces of the brake pedal pin that contact the power brake vacuum booster input rod. 4. Connect power brake vacuum booster input rod to brake pedal pin and install a NEW retaining clip. Use only a new retainer clip DO NOT USE the old clip. 5. Install the purge solenoid to the left frame rail and connect its wiring harness (Fig. 50). 6. Install the vacuum hoses on the booster check valve. 7. Install the master cylinder and connect the fluid level switch. 8. If equipped, install speed control servo on the mounting studs. Install the 2 speed control servo bracket mounting nuts and tighten to a torque of 6 Nm (55 inch lbs.). Install electrical connector and vacuum hose on speed control servo. 9. Install the throttle cable, and if equipped, the speed control cable on the cam of the throttle body assembly. 10. Install the remote ground cable on the ground stud located on the left strut tower. Install and securely tighten the ground cable attaching nut. 11. Check brake lamp operation. If required, adjust brake lamp switch as necessary. 12. Road test vehicle to ensure proper operation of the vehicles brake system and speed control.
2006 | Dodge | Stratus Sedan | V6-2.7L VIN T FFV | Air Injection Check Valve ¦Service and Repair, Procedures | REMOVAL Valve And Connector Hose Location of One Way Check Valve and connector hose. Quick Connector Operation 1. Squeeze quick connector on the connecting tube and pull from check valve. 2. Remove the 2 check valve retaining screws. 3. Remove check valve from exhaust manifold. INSTALLATION 1. Clean the check valve sealing surface on the exhaust manifold. 2. Install One Way Check Valve with NEW gasket. 3. Torque 2 retaining screws to 12 Nm (105 in lbs). 4. Push connecting tube into check valve.
2006 | Dodge | Stratus Sedan | V6-2.7L VIN T FFV | Valve ¦Service and Repair, Procedures: Removal and Installation | INTAKE / EXHAUST VALVES & SEATS REMOVAL 1. Remove cylinder head(s). 2. Remove valve spring. 3. Before removing valves, remove any burrs from valve stem lock grooves to prevent damage to the valve guides. 4. Remove valve. Identify each valve to ensure installation in original location. INSPECTION VALVES 1. Clean and inspect valves thoroughly. Replace burned, warped and cracked valves. 2. Measure valve stems for wear (Fig. 35). Fig. 35 - NOTE: Valve stems are chrome plated and should not be polished (Fig. 35). VALVE GUIDES 1. Remove carbon and varnish deposits from inside of valve guides with a reliable guide cleaner. 2. Measure valve stem-to-guide clearance as follows: 3. Install valve into cylinder head so it is 15 mm (0.590 inch) off the valve seat. A small piece of hose may be used to hold valve in place. Fig. 36 4. Attach dial indicator Tool C-3339 to cylinder head and set it at right angle of valve stem being measured (Fig. 36). 5. Move valve to and from the indicator. For clearance specifications,. - NOTE: Replace cylinder head if stem-to-guide clearance exceeds specifications, or if guide is loose in cylinder head. INSTALLATION 1. Coat valve stems with clean engine oil and insert them in cylinder head. Fig. 37 2. If valves or seats have been reground, check valve tip height (A) (Fig. 37). If valve tip height for intake valve is greater than 47.59 mm (1.8737 inch) or 49.14 mm (1.9347 inch) for exhaust valve, grind valve tip until within specifications. Make sure measurement is taken from cylinder head surface to the top of valve stem. 3. Install valve spring.
2006 | Dodge | Stratus Sedan | V6-2.7L VIN T FFV | Valve Spring ¦Service and Repair, Procedures: Cylinder Head Off | VALVE SPRINGS REMOVAL - OFF VEHICLE 1. With cylinder head removed, compress valve springs using a Special Tool C-3422-D, Valve Spring Compressor. Fig. 38 2. Remove valve retaining locks, valve spring retainers, INSPECTION Fig. 39 - Whenever valves have been removed for inspection, reconditioning or replacement, valve springs should be tested (Fig. 39). As an example; the compression length of a spring to be tested is 38.00 mm (1.496 inch). Turn the table of Tool C-647 until surface is in line with the 38.00 mm (1.496 inch) mark on the threaded stud and the zero mark on the front. Place spring over stud on the table and lift compressing lever to set tone device. Pull on torque wrench until ping is heard. Take reading on torque wrench at this instant. Multiply this reading by two. This will give the spring load at test length. Fractional measurements are indicated on the table for finer adjustments. Refer to Engine Specifications to obtain specified height and allowable tensions. Replace any springs that do not meet specifications. INSTALLATION - OFF VEHICLE 1. If removed, install valve(s). Fig. Fig. 40 2. If valves or seats have been reground, check valve tip height (A) (Fig. 40). If valve tip height for intake valve is greater than 47.59 mm (1.8737 inch) or 49.14 mm (1.9347 inch) for exhaust valve, grind valve tip until within specifications. Make sure measurement is taken from cylinder head surface to the top of valve stem. Fig. 41 3. Install valve seal/spring seat assembly over valve guides on all valve stems (Fig. 41). Ensure that the garter spring is intact around the top of the rubber seal. Install valve springs, valve retainers. 4. Compress valve springs with a valve spring compressor install locks and release tool. If valves and/or seats are reground, measure the installed height of springs (B) (Fig. 40), make sure measurements are taken from top of spring seat to the bottom surface of spring retainer. If height is greater than 38.75 mm (1.5256 inch), install a 0.762 mm (0.030 inch) spacer in head counterbore under the valve spring seat to bring spring height back within specification.
2006 | Dodge | Stratus Sedan | V6-2.7L VIN T FFV | Valve ¦Service and Repair, Procedures: Refacing Valves and Valve Seats | VALVE AND VALVE SEAT REFACING Fig. 32 - The intake and exhaust valves have a 44.5 to 45 degree face angle. The valve seats have a 45 to 45.5 degree face angle. The valve face and valve seat angles are shown in (Fig. 32). VALVES - Inspect the remaining margin after the valves are refaced. VALVE SEATS 1. When refacing valve seats, it is important that the correct size valve guide pilot be used for reseating stones. A true and complete surface must be obtained. 2. Measure the concentricity of valve seat using dial indicator. Total runout should not exceed 0.051 mm (0.002 inch) total indicator reading. 3. Inspect the valve seat with Prussian blue to determine where the valve contacts the seat. To do this, coat valve seat LIGHTLY with Prussian blue then set valve in place. Rotate the valve with light pressure. If the blue is transferred to the center of valve face, contact is satisfactory. If the blue is transferred to top edge of valve face, then lower valve seat with a 15 degree stone. If the blue is transferred to the bottom edge of valve face, then raise valve seat with a 65 degree stone. - NOTE: Valve seats which are worn or burned can be reworked, provided that correct angle and seat width are maintained. Otherwise cylinder head must be replaced. 4. When seat is properly positioned the width of the intake 1.00 to 1.50 mm (0.0394 to 0.0591 inch) and exhaust seats should be 1.25 to 1.75 mm (0.049 to 0.069 inch) (Fig. 32). Fig. 33 5. Check the valve spring installed height after refacing the valve and seat (Fig. 33). VALVE AND SPRING INSTALLED HEIGHT 1. Coat valve stems with clean engine oil and insert them in cylinder head. 2. If valves or seats have been refaced, check valve tip height (A) (Fig. 33). If valve tip height for intake valve is greater than 47.59 (1.8737 inch) or 49.14 (1.9347 inch) for exhaust valve, grind valve tip until within specifications. Make sure measurement is taken from cylinder head surface to the top of valve stem. Fig. 34 3. Install valve seal/spring seat assembly over valve guides on all valve stems (Fig. 34). Ensure that the garter spring is intact around the top of the rubber seal. 4. Position valve springs and retainer on spring seat (Fig. 34). 5. Compress valve spring with a valve spring compressor. 6. Install retainer locks and release tool. 7. If valves and/or seats are refaced, measure the installed height of springs (B) (Fig. 33). Measurement is taken from top of spring seat to the bottom surface of spring retainer. If height is greater than 38.75 mm (1.5256 inch), install a 0.762 mm (0.030 inch) spacer in head counterbore under the valve spring seat to bring spring height back within specification.
2006 | Dodge | Stratus Sedan | V6-2.7L VIN T FFV | Valve Body ¦Service and Repair, Procedures: 40TE Automatic Transaxle, Assembly | 40TE AUTOMATIC TRANSAXLE VALVE BODY ASSEMBLY NOTE: If valve body assembly is reconditioned, the TCM Quick Learn Procedure must be performed. See: Control Module, A/T > Programming and Relearning > Quick Learn Procedure Fig.389 Springs And Valves Location - (1) Install valves and springs (Fig. 389). Fig.390 Install Regulator Valve Spring Retainer Using Tool 6302 - (2) Install regulator valve spring retainer (2) (Fig. 390) using remover/installer 6302 (1). Fig.391 Install Dual Retainer Plate Using Tool 6301 - (3) Install dual retainer plate (2) (Fig. 391) using remover/installer 6301 (1). Fig.392 Valve Retainer Location - (4) Verify that all retainers are installed (1,2) (Fig. 392). Retainers should be flush or below valve body surface. Fig.393 Ball Check Location - (5) Install check balls into position (1,2 and 4) (Fig. 393). If necessary, secure them with petrolatum or transmission assembly gel for assembly ease. Fig.394 Install Thermal Valve - (6) Install thermal valve (1) (Fig. 394) into transfer plate. Fig.395 Install Separator Plate - (7) Install separator plate (1) (Fig. 395) to valve body (2). Fig. 396 Install Overdrive Clutch (#5) Check Valve - (8) Install the overdrive clutch (#5) check valve (1) (Fig. 396) to separator plate. Fig.397 Install Oil Screen - (9) Install oil screen (1) (Fig. 397) to separator plate. Fig.398 Install Transfer Plate - (10) Install transfer plate (1) (Fig. 398) to valve body and separator plate. Make sure oil screen and #5 check valve do not bind. Fig.399 Install Valve Body To Transfer Plate Screws - (11) Install twenty-four transfer plate (Fig. 399) to valve body screws (1) and torque to 5 Nm (45 inch lbs.). Fig.400 2/4 Accumulator Assembly - (12) Install 2/4 Accumulator components (2,3,4,5 and 6) (Fig. 400). Fig.401 2/4 Accumulator Retaining Plate - (13) Torque 2/4 Accumulator retainer (1) (Fig. 401) to 5 Nm (45 inch lbs.). Fig.402 Install Manual Shaft/Rooster Comb And Transmission Range Sensor - (14) Install Manual Shaft/Rooster Comb (3) (Fig. 402) and Transmission Range Sensor (1). Fig.403 Install Transmission Range Sensor Retaining Screw - (15) Make sure Manual Valve control pin (2) (Fig. 403) is contained within the rooster comb slot. Install Transmission Range Sensor retaining screw (3) and torque to 5 Nm (45 inch lbs.). Fig.404 Manual Shaft Seal - (16) Install manual shaft seal (1) (Fig. 404).
2006 | Dodge | Stratus Sedan | V6-2.7L VIN T FFV | Valve Body ¦Service and Repair, Procedures: 40TE Automatic Transaxle, Disassembly | 40TE AUTOMATIC TRANSAXLE VALVE BODY DISASSEMBLY NOTE: If valve body assembly is being reconditioned, the TCM Quick Learn Procedure must be performed. See: Control Module, A/T > Programming and Relearning > Quick Learn Procedure Fig.373 Manual Shaft Seal - (1) Remove manual shaft seal (1) (Fig. 373). Fig.374 Remove Transmission Range Sensor - (2) Remove Transmission Range Sensor retaining screw (3) (Fig. 374). Fig.375 Manual Shaft/Rooster Comb And Transmission Range Sensor - (3) Remove Manual Shaft/Rooster Comb (3) (Fig. 375) and Transmission Range Sensor (1). Fig.376 2/4 Accumulator Retaining Plate - (4) Remove 2/4 Accumulator Retaining Plate (1) (Fig. 376). Fig.377 2/4 Accumulator Assembly - (5) Remove 2/4 Accumulator components (2,3,4,5 and 6) (Fig. 377). Fig.378 Remove Valve Body To Transfer Plate Screws - (6) Remove Valve Body (3) (Fig. 378) to Transfer Plate (2) screws (1). Fig.379 Remove Transfer Plate - (7) Invert assembly and remove Transfer Plate (1) (Fig. 379). Beware of loose check balls. Fig.380 Remove Oil Screen - (8) Remove oil screen (1) (Fig. 380). Fig.381 Remove Overdrive Clutch (#5) Check Valve - (9) Remove the overdrive clutch (#5) check valve (1) (Fig. 381). Fig.382 Remove Separator Plate - (10) Remove separator plate (1) (Fig. 382). Fig.383 Remove Thermal Valve - (11) Remove thermal valve (1) (Fig. 383). Fig.384 Ball Check Location - (12) Remove check balls, (1 ) (Fig. 384) (#4) ball check location, (2) (#2) ball check location, (3) retainer, (4) (#3) ball check location, (5) low/reverse switch valve and (6) t/c limit valve. NOTE: Tag all valve /spring assemblies for reassembly identification. Fig.385 Remove Dual Retainer Plate Using Tool 6301 - (13) Remove dual retainer plate (2) (Fig. 385) using Remover/Installer 6301(l). Fig.386 Remove Regulator Valve Spring Retainer Using Tool 6302 - (14) Remove regulator valve spring retainer (2) (Fig. 386) using Remover/Installer 6302 (1). Fig.387 Valve Retainer Location - (15) Remove remaining retainers (1,2) (Fig. 387). Fig.388 Springs And Valves Location - (16) Remove valves and springs (Fig. 388).
2006 | Dodge | Stratus Sedan | V6-2.7L VIN T FFV | Valve Body ¦Service and Repair, Procedures: 41TE Automatic Transaxle, Assembly | 41TE AUTOMATIC TRANSAXLE VALVE BODY ASSEMBLY NOTE: If valve body assembly is reconditioned, the TCM Quick Learn Procedure must be performed. See: Control Module, A/T > Programming and Relearning > Quick Learn Procedure Fig.397 Springs And Valves Location - (1) Install valves and springs (Fig. 397). Fig.398 Install Regulator Valve Spring Retainer Using Tool 6302 - (2) Install regulator valve spring retainer (2) (Fig. 398) using remover/installer 6302 (1). Fig.399 Install Dual Retainer Plate Using Tool 6301 - (3) Install dual retainer plate (2) (Fig. 399) using remover/installer 6301 (1). Fig.400 Valve Retainer Location - (4) Verify that all retainers are installed (1,2) (Fig. 400). Retainers should be flush or below valve body surface. Fig.401 Ball Check Location - (5) Install check balls into position (1,2 and 4) (Fig. 401). If necessary, secure them with petrolatum or transmission assembly gel for assembly ease. Fig.402 Install Thermal Valve - (6) Install thermal valve (1) (Fig. 402) into transfer plate. Fig.403 Install Separator Plate - (7) Install separator plate (1) (Fig. 403) to valve body (2). Fig.404 Install Overdrive Check (#5) Check Valve - (8) Install the overdrive clutch (#5) check valve (1) (Fig. 404) to separator plate. Fig.405 Install Oil Screen - (9) Install oil screen (1) (Fig. 405) to separator plate. Fig.406 Install Transfer Plate - (10) Install transfer plate (1) (Fig. 406) to valve body and separator plate. Make sure oil screen and #5 check valve do not bind. Fig.407 Install Valve Body To Transfer Plate Screws - (11) Install twenty-four transfer plate (Fig. 407) to valve body screws (1) and torque to 5 Nm (45 inch lbs.). Fig.408 2/4 Accumulator Assembly - (12) Install 2/4 Accumulator components (2,3,4,5 and 6) (Fig. 408). Fig.409 2/4 Accumulator Retaining Plate - (13) Torque 2/4 Accumulator retainer (1) (Fig. 409) to 5 Nm (45 inch lbs.). Fig.410 Install Manual Shaft/Rooster Comb And Transmission Range Sensor - (14) Install Manual Shaft/Rooster Comb (3) (Fig. 410) and Transmission Range Sensor (1). Fig.411 Install Transmission Range Sensor Retaining Screw - (15) Make sure Manual Valve control pin (2) (Fig. 411) is contained within the rooster comb slot. Install Transmission Range Sensor retaining screw (3) and torque to 5 Nm (45 inch lbs.). Fig.412 Manual Shaft Seal - (16) Install manual shaft seal (1) (Fig. 412).
2006 | Dodge | Stratus Sedan | V6-2.7L VIN T FFV | Valve Body ¦Service and Repair, Procedures: 41TE Automatic Transaxle, Disassembly | 41TE AUTOMATIC TRANSAXLE VALVE BODY DISASSEMBLY NOTE: If valve body assembly is being reconditioned, the TCM Quick Learn Procedure must be performed. See: Control Module, A/T > Programming and Relearning > Quick Learn Procedure Fig.381 Manual Shaft Seal - (1) Remove manual shaft seal (1) (Fig. 381). Fig.382 Remove Transmission Range Sensor - (2) Remove Transmission Range Sensor retaining screw (3) (Fig. 382). Fig.383 Manual Shaft/Rooster Comb And Transmission Range Sensor - (3) Remove Manual Shaft/Rooster Comb (3) (Fig. 383) and Transmission Range Sensor (1). Fig.384 2/4 Accumulator Retaining Plate - (4) Remove 2/4 Accumulator Retaining Plate (1) (Fig. 384). Fig.385 2/4 Accumulator Assembly - (5) Remove 2/4 Accumulator components (2, 3, 4, 5 and 6) (Fig. 385). Fig.386 Remove Valve Body To Transfer Plate Screws - (6) Remove Valve Body (3) (Fig. 386) to Transfer Plate (2) screws (1). Fig.387 Remove Transfer Plate - (7) Invert assembly and remove Transfer Plate (1) (Fig. 387). Beware of loose check balls. Fig.388 Remove Oil Screen - (8) Remove oil screen (1) (Fig. 388). Fig.389 Remove Overdrive - (9) Remove the overdrive clutch (#5) check valve (1) (Fig. 389). Fig.390 Remove Separator Plate - (10) Remove separator plate (1) (Fig. 390). Fig.391 Remove Thermal Valve - (11) Remove thermal valve (1) (Fig. 391). Fig.392 Ball Check Location - (12) Remove check balls, (1 ) (Fig. 392) (#4) ball check location, (2) (#2) ball check location, (3) retainer, (4) (#3) ball check location, (5) low/reverse switch valve and (6) t/c limit valve. NOTE: Tag all valve /spring assemblies for reassembly identification. Fig.393 Remove Dual Retainer Plate Using Tool 6301 - (13) Remove dual retainer plate (2) (Fig. 393) using Remover/Installer 6301(l). Fig.394 Remove Regulator Valve Spring Retainer Using Tool 6302 - (14) Remove regulator valve spring retainer (2) (Fig. 394) using Remover/Installer 6302 (1). Fig.395 Valve Retainer Location - (15) Remove remaining retainers (1,2) (Fig. 395). Fig.396 Springs And Valves Location - (16) Remove valves and springs (Fig. 396).
2006 | Dodge | Stratus Sedan | V6-2.7L VIN T FFV | Automatic Transmission/Transaxle ¦Service and Repair, Procedures: 41TE, Oil Pump Volume Check | 41TE AUTOMATIC TRANSAXLE STANDARD PROCEDURE - OIL PUMP VOLUME CHECK - Measuring oil pump output volume will determine if sufficient flow to the transmission oil cooler exists, and whether or not an internal transmission failure is present. - Verify that transmission fluid is at the proper level. If adding fluid is necessary, fill to the proper level with Mopar ATF+4 (Automatic Transmission Fluid-Type 9602). The following procedure is to check oil pump output volume: Fig.291 Transaxle Oil Cooler Fittings - (1) Using hose cutters or a suitable blade, cut the "to cooler" (Fig. 291) line off flush with the cooler inlet fitting and place a collection container under the open line. CAUTION: With the fluid set at the proper level, fluid collection should not exceed (1) quart or internal damage to the transmission may occur. - (2) Start engine and run at curb idle speed, with the shift selector in neutral. - (3) If one quart of ATF is collected in 20 seconds or less, flow is within acceptable limits. - (4) Inspect the cooler hose for damage. Replace if necessary. - (5) Re-connect the to cooler line to the transmission using a service splice kit. Refer to instructions included with the kit. - (6) Refill the transaxle to proper level with Mopar ATF+4 (Automatic Transmission Fluid-Type 9602).
2006 | Dodge | Stratus Sedan | V6-2.7L VIN T FFV | Automatic Transmission/Transaxle ¦Service and Repair, Procedures: 40TE, Fluid Level and Condition Check | 40TE AUTOMATIC TRANSAXLE STANDARD PROCEDURE FLUID LEVEL AND CONDITION CHECK NOTE: Only transmission fluid of the type labeled Mopar ATF+4 (Automatic Transmission Fluid) should be used in this transaxle. FLUID LEVEL CHECK - The transmission sump has a fluid level indicator (dipstick) to check oil similar to most automatic transmissions. It is located on the left side of the engine. Be sure to wipe all dirt from dipstick handle before removing. Fig.197 Fluid Level Indicator - The torque converter fills in both the P Park and N Neutral positions. Place the selector lever in P Park to be sure that the fluid level check is accurate. The engine should be running at idle speed for at least one minute, with the vehicle on level ground. At normal operating temperature 82° C (180° F), the fluid level is correct if it is in the HOT region on the oil level indicator (1) (Fig. 197). The fluid level should be within the COLD region of the dipstick at27° C (80° F)fluid temperature. FLUID LEVEL CHECK USING DRB NOTE: Engine and Transaxle should be at normal operating temperature before performing this procedure. - (1) Start engine and apply parking brake. - (2) Hook up DRB scan tool and select transmission. - (3) Select sensors. - (4) Read the transmission temperature value. Fig.198 Transmission Fluid Temperature Chart - (5) Compare the fluid temperature value with the fluid temperature chart (1,2) (Fig. 198). - (6) Adjust transmission fluid level shown on the indicator according to the chart. - (7) Check transmission for leaks. - Low fluid level can cause a variety of conditions because it allows the pump to take in air along with the fluid. As in any hydraulic system, air bubbles make the fluid spongy, therefore, pressures will be low and build up slowly. - Improper filling can also raise the fluid level too high. When the transaxle has too much fluid, the gears churn up foam and cause the same conditions which occur with a low fluid level. - In either case, air bubbles can cause overheating and/or fluid oxidation, and varnishing. This can interfere with normal valve, clutch, and accumulator operation. Foaming can also result in fluid escaping from the transaxle vent where it may be mistaken for a leak. FLUID CONDITION - Along with fluid level, it is important to check the condition of the fluid. When the fluid smells burned, and is contaminated with metal or friction material particles, a complete transaxle recondition is probably required. Be sure to examine the fluid on the dipstick closely. If there is any doubt about its condition, drain out a sample for a double check. - Mopar ATF+4 (Automatic Transmission Fluid) when new is red in color. The ATF is dyed red so it can be identified from other fluids used in the vehicle such as engine oil or antifreeze. The red color is not permanent and is not an indicator of fluid condition. As the vehicle is driven, the ATF will begin to look darker in color and may eventually become brown. This is normal. ATF+4 also has a unique odor that may change with age. Consequently, odor and color cannot be used to indicate the fluid condition or the need for a fluid change. - After the fluid has been checked, seat the dipstick fully to seal out water and dirt.
2006 | Dodge | Stratus Sedan | V6-2.7L VIN T FFV | Automatic Transmission/Transaxle ¦Service and Repair, Procedures: 40TE, Overhaul (Subassemblies), Valve Body, Assembly | 40TE AUTOMATIC TRANSAXLE VALVE BODY ASSEMBLY NOTE: If valve body assembly is reconditioned, the TCM Quick Learn Procedure must be performed. See: Control Module, A/T > Programming and Relearning > Quick Learn Procedure Fig.389 Springs And Valves Location - (1) Install valves and springs (Fig. 389). Fig.390 Install Regulator Valve Spring Retainer Using Tool 6302 - (2) Install regulator valve spring retainer (2) (Fig. 390) using remover/installer 6302 (1). Fig.391 Install Dual Retainer Plate Using Tool 6301 - (3) Install dual retainer plate (2) (Fig. 391) using remover/installer 6301 (1). Fig.392 Valve Retainer Location - (4) Verify that all retainers are installed (1,2) (Fig. 392). Retainers should be flush or below valve body surface. Fig.393 Ball Check Location - (5) Install check balls into position (1,2 and 4) (Fig. 393). If necessary, secure them with petrolatum or transmission assembly gel for assembly ease. Fig.394 Install Thermal Valve - (6) Install thermal valve (1) (Fig. 394) into transfer plate. Fig.395 Install Separator Plate - (7) Install separator plate (1) (Fig. 395) to valve body (2). Fig. 396 Install Overdrive Clutch (#5) Check Valve - (8) Install the overdrive clutch (#5) check valve (1) (Fig. 396) to separator plate. Fig.397 Install Oil Screen - (9) Install oil screen (1) (Fig. 397) to separator plate. Fig.398 Install Transfer Plate - (10) Install transfer plate (1) (Fig. 398) to valve body and separator plate. Make sure oil screen and #5 check valve do not bind. Fig.399 Install Valve Body To Transfer Plate Screws - (11) Install twenty-four transfer plate (Fig. 399) to valve body screws (1) and torque to 5 Nm (45 inch lbs.). Fig.400 2/4 Accumulator Assembly - (12) Install 2/4 Accumulator components (2,3,4,5 and 6) (Fig. 400). Fig.401 2/4 Accumulator Retaining Plate - (13) Torque 2/4 Accumulator retainer (1) (Fig. 401) to 5 Nm (45 inch lbs.). Fig.402 Install Manual Shaft/Rooster Comb And Transmission Range Sensor - (14) Install Manual Shaft/Rooster Comb (3) (Fig. 402) and Transmission Range Sensor (1). Fig.403 Install Transmission Range Sensor Retaining Screw - (15) Make sure Manual Valve control pin (2) (Fig. 403) is contained within the rooster comb slot. Install Transmission Range Sensor retaining screw (3) and torque to 5 Nm (45 inch lbs.). Fig.404 Manual Shaft Seal - (16) Install manual shaft seal (1) (Fig. 404).
2006 | Dodge | Stratus Sedan | V6-2.7L VIN T FFV | Automatic Transmission/Transaxle ¦Service and Repair, Procedures: 40TE, Overhaul (Subassemblies), Valve Body, Disassembly | 40TE AUTOMATIC TRANSAXLE VALVE BODY DISASSEMBLY NOTE: If valve body assembly is being reconditioned, the TCM Quick Learn Procedure must be performed. See: Control Module, A/T > Programming and Relearning > Quick Learn Procedure Fig.373 Manual Shaft Seal - (1) Remove manual shaft seal (1) (Fig. 373). Fig.374 Remove Transmission Range Sensor - (2) Remove Transmission Range Sensor retaining screw (3) (Fig. 374). Fig.375 Manual Shaft/Rooster Comb And Transmission Range Sensor - (3) Remove Manual Shaft/Rooster Comb (3) (Fig. 375) and Transmission Range Sensor (1). Fig.376 2/4 Accumulator Retaining Plate - (4) Remove 2/4 Accumulator Retaining Plate (1) (Fig. 376). Fig.377 2/4 Accumulator Assembly - (5) Remove 2/4 Accumulator components (2,3,4,5 and 6) (Fig. 377). Fig.378 Remove Valve Body To Transfer Plate Screws - (6) Remove Valve Body (3) (Fig. 378) to Transfer Plate (2) screws (1). Fig.379 Remove Transfer Plate - (7) Invert assembly and remove Transfer Plate (1) (Fig. 379). Beware of loose check balls. Fig.380 Remove Oil Screen - (8) Remove oil screen (1) (Fig. 380). Fig.381 Remove Overdrive Clutch (#5) Check Valve - (9) Remove the overdrive clutch (#5) check valve (1) (Fig. 381). Fig.382 Remove Separator Plate - (10) Remove separator plate (1) (Fig. 382). Fig.383 Remove Thermal Valve - (11) Remove thermal valve (1) (Fig. 383). Fig.384 Ball Check Location - (12) Remove check balls, (1 ) (Fig. 384) (#4) ball check location, (2) (#2) ball check location, (3) retainer, (4) (#3) ball check location, (5) low/reverse switch valve and (6) t/c limit valve. NOTE: Tag all valve /spring assemblies for reassembly identification. Fig.385 Remove Dual Retainer Plate Using Tool 6301 - (13) Remove dual retainer plate (2) (Fig. 385) using Remover/Installer 6301(l). Fig.386 Remove Regulator Valve Spring Retainer Using Tool 6302 - (14) Remove regulator valve spring retainer (2) (Fig. 386) using Remover/Installer 6302 (1). Fig.387 Valve Retainer Location - (15) Remove remaining retainers (1,2) (Fig. 387). Fig.388 Springs And Valves Location - (16) Remove valves and springs (Fig. 388).
2006 | Dodge | Stratus Sedan | V6-2.7L VIN T FFV | Automatic Transmission/Transaxle ¦Service and Repair, Procedures: 41TE, Fluid Level and Condition Check | 41TE AUTOMATIC TRANSAXLE STANDARD PROCEDURE FLUID LEVEL AND CONDITION CHECK NOTE: Only transmission fluid of the type labeled Mopar ATF+4 (Automatic Transmission Fluid) should be used in this transaxle. FLUID LEVEL CHECK Fig.194 Fluid Level Indicator - The transmission sump has a fluid level indicator (dipstick) to check oil similar to most automatic transmissions. It is located on the left side of the engine. Be sure to wipe all dirt from dipstick handle before removing. - The torque converter fills in both the P Park and N Neutral positions. Place the selector lever in P Park to be sure that the fluid level check is accurate. The engine should be running at idle speed for at least one minute, with the vehicle on level ground. At normal operating temperature 82°C (180°F), the fluid level is correct if it is in the HOT region on the oil level indicator (1) (Fig. 194). The fluid level should be within the COLD region of the dipstick at 27°C (80°F) fluid temperature. FLUID LEVEL CHECK USING DRB NOTE: Engine and Transaxle should be at normal operating temperature before performing this procedure. - (1) Start engine and apply parking brake. - (2) Hook up DRB scan tool and select transmission. - (3) Select sensors. Fig.195 Transmission Fluid Temperature Chart - (4) Read the transmission temperature value. - (5) Compare the fluid temperature value with the fluid temperature chart (1,2) (Fig. 195). - (6) Adjust transmission fluid level shown on the indicator according to the chart. - (7) Check transmission for leaks. - Low fluid level can cause a variety of conditions because it allows the pump to take in air along with the fluid. As in any hydraulic system, air bubbles make the fluid spongy, therefore, pressures will be low and build up slowly. - Improper filling can also raise the fluid level too high. When the transaxle has too much fluid, the gears churn up foam and cause the same conditions which occur with a low fluid level. - In either case, air bubbles can cause overheating and/or fluid oxidation, and varnishing. This can interfere with normal valve, clutch, and accumulator operation. Foaming can also result in fluid escaping from the transaxle vent where it may be mistaken for a leak. FLUID CONDITION - Along with fluid level, it is important to check the condition of the fluid. When the fluid smells burned, and is contaminated with metal or friction material particles, a complete transaxle recondition is probably required. Be sure to examine the fluid on the dipstick closely. If there is any doubt about its condition, drain out a sample for a double check. - Mopar ATF+4 (Automatic Transmission Fluid) when new is red in color. The ATF is dyed red so it can be identified from other fluids used in the vehicle such as engine oil or antifreeze. The red color is not permanent and is not an indicator of fluid condition. As the vehicle is driven, the ATF will begin to look darker in color and may eventually become brown. This is normal. ATF+4 also has a unique odor that may change with age. Consequently, odor and color cannot be used to indicate the fluid condition or the need for a fluid change. - After the fluid has been checked, seat the dipstick fully to seal out water and dirt.
2006 | Dodge | Stratus Sedan | V6-2.7L VIN T FFV | Automatic Transmission/Transaxle ¦Service and Repair, Procedures: 41TE, Overhaul (Subassemblies), Valve Body, Assembly | 41TE AUTOMATIC TRANSAXLE VALVE BODY ASSEMBLY NOTE: If valve body assembly is reconditioned, the TCM Quick Learn Procedure must be performed. See: Control Module, A/T > Programming and Relearning > Quick Learn Procedure Fig.397 Springs And Valves Location - (1) Install valves and springs (Fig. 397). Fig.398 Install Regulator Valve Spring Retainer Using Tool 6302 - (2) Install regulator valve spring retainer (2) (Fig. 398) using remover/installer 6302 (1). Fig.399 Install Dual Retainer Plate Using Tool 6301 - (3) Install dual retainer plate (2) (Fig. 399) using remover/installer 6301 (1). Fig.400 Valve Retainer Location - (4) Verify that all retainers are installed (1,2) (Fig. 400). Retainers should be flush or below valve body surface. Fig.401 Ball Check Location - (5) Install check balls into position (1,2 and 4) (Fig. 401). If necessary, secure them with petrolatum or transmission assembly gel for assembly ease. Fig.402 Install Thermal Valve - (6) Install thermal valve (1) (Fig. 402) into transfer plate. Fig.403 Install Separator Plate - (7) Install separator plate (1) (Fig. 403) to valve body (2). Fig.404 Install Overdrive Check (#5) Check Valve - (8) Install the overdrive clutch (#5) check valve (1) (Fig. 404) to separator plate. Fig.405 Install Oil Screen - (9) Install oil screen (1) (Fig. 405) to separator plate. Fig.406 Install Transfer Plate - (10) Install transfer plate (1) (Fig. 406) to valve body and separator plate. Make sure oil screen and #5 check valve do not bind. Fig.407 Install Valve Body To Transfer Plate Screws - (11) Install twenty-four transfer plate (Fig. 407) to valve body screws (1) and torque to 5 Nm (45 inch lbs.). Fig.408 2/4 Accumulator Assembly - (12) Install 2/4 Accumulator components (2,3,4,5 and 6) (Fig. 408). Fig.409 2/4 Accumulator Retaining Plate - (13) Torque 2/4 Accumulator retainer (1) (Fig. 409) to 5 Nm (45 inch lbs.). Fig.410 Install Manual Shaft/Rooster Comb And Transmission Range Sensor - (14) Install Manual Shaft/Rooster Comb (3) (Fig. 410) and Transmission Range Sensor (1). Fig.411 Install Transmission Range Sensor Retaining Screw - (15) Make sure Manual Valve control pin (2) (Fig. 411) is contained within the rooster comb slot. Install Transmission Range Sensor retaining screw (3) and torque to 5 Nm (45 inch lbs.). Fig.412 Manual Shaft Seal - (16) Install manual shaft seal (1) (Fig. 412).
2006 | Dodge | Stratus Sedan | V6-2.7L VIN T FFV | Automatic Transmission/Transaxle ¦Service and Repair, Procedures: 41TE, Overhaul (Subassemblies), Valve Body, Disassembly | 41TE AUTOMATIC TRANSAXLE VALVE BODY DISASSEMBLY NOTE: If valve body assembly is being reconditioned, the TCM Quick Learn Procedure must be performed. See: Control Module, A/T > Programming and Relearning > Quick Learn Procedure Fig.381 Manual Shaft Seal - (1) Remove manual shaft seal (1) (Fig. 381). Fig.382 Remove Transmission Range Sensor - (2) Remove Transmission Range Sensor retaining screw (3) (Fig. 382). Fig.383 Manual Shaft/Rooster Comb And Transmission Range Sensor - (3) Remove Manual Shaft/Rooster Comb (3) (Fig. 383) and Transmission Range Sensor (1). Fig.384 2/4 Accumulator Retaining Plate - (4) Remove 2/4 Accumulator Retaining Plate (1) (Fig. 384). Fig.385 2/4 Accumulator Assembly - (5) Remove 2/4 Accumulator components (2, 3, 4, 5 and 6) (Fig. 385). Fig.386 Remove Valve Body To Transfer Plate Screws - (6) Remove Valve Body (3) (Fig. 386) to Transfer Plate (2) screws (1). Fig.387 Remove Transfer Plate - (7) Invert assembly and remove Transfer Plate (1) (Fig. 387). Beware of loose check balls. Fig.388 Remove Oil Screen - (8) Remove oil screen (1) (Fig. 388). Fig.389 Remove Overdrive - (9) Remove the overdrive clutch (#5) check valve (1) (Fig. 389). Fig.390 Remove Separator Plate - (10) Remove separator plate (1) (Fig. 390). Fig.391 Remove Thermal Valve - (11) Remove thermal valve (1) (Fig. 391). Fig.392 Ball Check Location - (12) Remove check balls, (1 ) (Fig. 392) (#4) ball check location, (2) (#2) ball check location, (3) retainer, (4) (#3) ball check location, (5) low/reverse switch valve and (6) t/c limit valve. NOTE: Tag all valve /spring assemblies for reassembly identification. Fig.393 Remove Dual Retainer Plate Using Tool 6301 - (13) Remove dual retainer plate (2) (Fig. 393) using Remover/Installer 6301(l). Fig.394 Remove Regulator Valve Spring Retainer Using Tool 6302 - (14) Remove regulator valve spring retainer (2) (Fig. 394) using Remover/Installer 6302 (1). Fig.395 Valve Retainer Location - (15) Remove remaining retainers (1,2) (Fig. 395). Fig.396 Springs And Valves Location - (16) Remove valves and springs (Fig. 396).
2006 | Dodge | Stratus Sedan | V6-2.7L VIN T FFV | Fluid - A/T ¦Service and Repair, Procedures: 40TE, Fluid Level and Condition Check | 40TE AUTOMATIC TRANSAXLE STANDARD PROCEDURE FLUID LEVEL AND CONDITION CHECK NOTE: Only transmission fluid of the type labeled Mopar ATF+4 (Automatic Transmission Fluid) should be used in this transaxle. FLUID LEVEL CHECK - The transmission sump has a fluid level indicator (dipstick) to check oil similar to most automatic transmissions. It is located on the left side of the engine. Be sure to wipe all dirt from dipstick handle before removing. Fig.197 Fluid Level Indicator - The torque converter fills in both the P Park and N Neutral positions. Place the selector lever in P Park to be sure that the fluid level check is accurate. The engine should be running at idle speed for at least one minute, with the vehicle on level ground. At normal operating temperature 82° C (180° F), the fluid level is correct if it is in the HOT region on the oil level indicator (1) (Fig. 197). The fluid level should be within the COLD region of the dipstick at 27° C (80° F)fluid temperature. FLUID LEVEL CHECK USING DRB NOTE: Engine and Transaxle should be at normal operating temperature before performing this procedure. - (1) Start engine and apply parking brake. - (2) Hook up DRB scan tool and select transmission. - (3) Select sensors. - (4) Read the transmission temperature value. Fig.198 Transmission Fluid Temperature Chart - (5) Compare the fluid temperature value with the fluid temperature chart (1,2) (Fig. 198). - (6) Adjust transmission fluid level shown on the indicator according to the chart. - (7) Check transmission for leaks. - Low fluid level can cause a variety of conditions because it allows the pump to take in air along with the fluid. As in any hydraulic system, air bubbles make the fluid spongy, therefore, pressures will be low and build up slowly. - Improper filling can also raise the fluid level too high. When the transaxle has too much fluid, the gears churn up foam and cause the same conditions which occur with a low fluid level. - In either case, air bubbles can cause overheating and/or fluid oxidation, and varnishing. This can interfere with normal valve, clutch, and accumulator operation. Foaming can also result in fluid escaping from the transaxle vent where it may be mistaken for a leak. FLUID CONDITION - Along with fluid level, it is important to check the condition of the fluid. When the fluid smells burned, and is contaminated with metal or friction material particles, a complete transaxle recondition is probably required. Be sure to examine the fluid on the dipstick closely. If there is any doubt about its condition, drain out a sample for a double check. - Mopar ATF+4 (Automatic Transmission Fluid) when new is red in color. The ATF is dyed red so it can be identified from other fluids used in the vehicle such as engine oil or antifreeze. The red color is not permanent and is not an indicator of fluid condition. As the vehicle is driven, the ATF will begin to look darker in color and may eventually become brown. This is normal. ATF+4 also has a unique odor that may change with age. Consequently, odor and color cannot be used to indicate the fluid condition or the need for a fluid change. - After the fluid has been checked, seat the dipstick fully to seal out water and dirt.
2006 | Dodge | Stratus Sedan | V6-2.7L VIN T FFV | Fluid - A/T ¦Service and Repair, Procedures: 41TE, Fluid Level and Condition Check | 41TE AUTOMATIC TRANSAXLE STANDARD PROCEDURE FLUID LEVEL AND CONDITION CHECK NOTE: Only transmission fluid of the type labeled Mopar ATF+4 (Automatic Transmission Fluid) should be used in this transaxle. FLUID LEVEL CHECK Fig.194 Fluid Level Indicator - The transmission sump has a fluid level indicator (dipstick) to check oil similar to most automatic transmissions. It is located on the left side of the engine. Be sure to wipe all dirt from dipstick handle before removing. - The torque converter fills in both the P Park and N Neutral positions. Place the selector lever in P Park to be sure that the fluid level check is accurate. The engine should be running at idle speed for at least one minute, with the vehicle on level ground. At normal operating temperature 82°C (180°F), the fluid level is correct if it is in the HOT region on the oil level indicator (1) (Fig. 194). The fluid level should be within the COLD region of the dipstick at27°C (80°F) fluid temperature. FLUID LEVEL CHECK USING DRB NOTE: Engine and Transaxle should be at normal operating temperature before performing this procedure. - (1) Start engine and apply parking brake. - (2) Hook up DRB scan tool and select transmission. - (3) Select sensors. Fig.195 Transmission Fluid Temperature Chart - (4) Read the transmission temperature value. - (5) Compare the fluid temperature value with the fluid temperature chart (1,2) (Fig. 195). - (6) Adjust transmission fluid level shown on the indicator according to the chart. - (7) Check transmission for leaks. - Low fluid level can cause a variety of conditions because it allows the pump to take in air along with the fluid. As in any hydraulic system, air bubbles make the fluid spongy, therefore, pressures will be low and build up slowly. - Improper filling can also raise the fluid level too high. When the transaxle has too much fluid, the gears churn up foam and cause the same conditions which occur with a low fluid level. - In either case, air bubbles can cause overheating and/or fluid oxidation, and varnishing. This can interfere with normal valve, clutch, and accumulator operation. Foaming can also result in fluid escaping from the transaxle vent where it may be mistaken for a leak. FLUID CONDITION - Along with fluid level, it is important to check the condition of the fluid. When the fluid smells burned, and is contaminated with metal or friction material particles, a complete transaxle recondition is probably required. Be sure to examine the fluid on the dipstick closely. If there is any doubt about its condition, drain out a sample for a double check. - Mopar ATF+4 (Automatic Transmission Fluid) when new is red in color. The ATF is dyed red so it can be identified from other fluids used in the vehicle such as engine oil or antifreeze. The red color is not permanent and is not an indicator of fluid condition. As the vehicle is driven, the ATF will begin to look darker in color and may eventually become brown. This is normal. ATF+4 also has a unique odor that may change with age. Consequently, odor and color cannot be used to indicate the fluid condition or the need for a fluid change. - After the fluid has been checked, seat the dipstick fully to seal out water and dirt.
2006 | Dodge | Stratus Sedan | V6-2.7L VIN T FFV | Fluid Pump ¦Service and Repair, Procedures: 41TE Automatic Transaxle, Oil Pump Volume Check | 41TE AUTOMATIC TRANSAXLE STANDARD PROCEDURE - OIL PUMP VOLUME CHECK - Measuring oil pump output volume will determine if sufficient flow to the transmission oil cooler exists, and whether or not an internal transmission failure is present. - Verify that transmission fluid is at the proper level. If adding fluid is necessary, fill to the proper level with Mopar ATF+4 (Automatic Transmission Fluid-Type 9602). The following procedure is to check oil pump output volume: Fig.291 Transaxle Oil Cooler Fittings - (1) Using hose cutters or a suitable blade, cut the "to cooler" (Fig. 291) line off flush with the cooler inlet fitting and place a collection container under the open line. CAUTION: With the fluid set at the proper level, fluid collection should not exceed (1) quart or internal damage to the transmission may occur. - (2) Start engine and run at curb idle speed, with the shift selector in neutral. - (3) If one quart of ATF is collected in 20 seconds or less, flow is within acceptable limits. - (4) Inspect the cooler hose for damage. Replace if necessary. - (5) Re-connect the to cooler line to the transmission using a service splice kit. Refer to instructions included with the kit. - (6) Refill the transaxle to proper level with Mopar ATF+4 (Automatic Transmission Fluid-Type 9602).
2005 | Dodge | Magnum | V6-2.7L VIN R | Check Valve ¦Service and Repair, Procedures | REMOVAL The rear washer check valve is located on the lower liftgate. 1. Disconnect and isolate the battery negative cable. 2. Remove the lower liftgate trim panel. 3. Remove check valve by twisting washer hose at each end. INSTALLATION 1. Insert check valve into washer hose. 2. Install lower liftgate trim panel. 3. Connect battery negative cable.
2005 | Dodge | Magnum | V6-2.7L VIN R | Fuel Pump ¦Service and Repair, Procedures | FUEL PUMP MODULE REMOVAL 1. Release the fuel pressure. 2. Disconnect negative battery cable. - NOTE: The fuel level of the vehicle must be below 5/8 of a tank before you remove the module lock-rings. If it is above that you can spill fuel in the vehicle. 3. Drain partial fuel from fuel tank through the filler tube. Use a hard nylon tube, with a 30° cut on the end, to push the check valve open to drain fuel from tank. 4. Remove the rear lower seat cushion. 5. Push seat back and up to remove seat cushion. 6. Fold back the foam pad covering access cover for modules. 7. Disconnect the electrical connector from left side module. 8. Mark the module orientation. 9. Use special tool #9340 to remove left side module lock ring. 10. Drain fuel from left side of fuel tank. Lift module up enough to push hose into tank and drain. Do not spill fuel in interior of vehicle. 11. Disconnect the electrical connectors from the module top. 12. Remove the module top half. 13. The module fuel level sending card (1). The fuel return lines (2). The fuel supply line (3). 14. Fuel line release tab, press in the tab and pull up on fuel line. 15. Remove fuel line. 16. Remove fuel return line from lower module. Line unsnap from module. 17. Return line removed. 18. Tip module on its side to drain remaining fuel from reservoir and remove module from vehicle. INSTALLATION 1. Install pump module into tank. 2. Connect fuel return lines to module. 3. Lines connected. 4. Connect fuel supply line to module and make sure it is locked in place. 5. Connect electrical connectors to bottom of module top, Install module top to module bottom. 6. Install module and align marks on the module for proper orientation. 7. Install module lock-ring. 8. Use special tool #9340 to tighten left side module lock ring. 9. Connect the electrical connector to left side module. 10. Install plastic access cover. 11. Fold the foam pad covering access cover for modules back into place. 12. Install rear lower seat cushion 13. Rear lower seat cushion installed. 14. Fill fuel tank. 15. Connect negative battery cable. 16. Fill fuel tank. Use the scan tool to pressurize the fuel system. Check for leaks.
2005 | Dodge | Magnum | V6-2.7L VIN R | Fuel Tank ¦Service and Repair, Procedures | REMOVAL 1. Release the fuel pressure. 2. Disconnect negative battery cable. - NOTE: The fuel level of the vehicle must be below 5/8 of a tank before you remove the module lock-rings. If it is above that you can spill fuel in the vehicle. 3. Drain partial fuel from fuel tank through the filler tube. Use a hard nylon tube, with a 30— cut on the end, to push the check valve open to drain fuel from tank. 4. Remove the rear lower seat cushion. 5. Push seat back and up to remove seat cushion. 6. Fold back the foam pad covering access cover for modules. 7. Remove plastic access covers from floor pan right side. 8. Disconnect the fuel supply line from module. 9. Mark the module orientation. 10. Use special tool #9340 to remove right side module lock ring. 11. Drain fuel from right side of fuel tank. Lift module up enough to push hose into tank and drain. Do not spill fuel in interior of vehicle. 12. Disconnect the electrical connector from left side module. 13. Mark the module orientation. 14. Use special tool #9340 to remove left side module lock ring. 15. Drain fuel from left side of fuel tank. Lift module up enough to push hose into tank and drain. Do not spill fuel in interior of vehicle. 16. Install both module temporally, hand tighten the lock ring to hold modules in place. 17. Raise vehicle and support. 18. Remove left rear tire. 19. Remove the inner splash shield. 20. Disconnect the filler tube vent line. 21. Remove clamp from filler tube. 22. Remove metal filler tube from rubber tube on fuel tank. 23. Remove the exhaust system. 24. Remove the drive shaft. 25. Remove the left underbody splash shield. 26. Remove the right underbody splash shield. 27. Disconnect the EVAP line in the right rear wheel well. 28. Disconnect vapor line. 29. Disconnect the fuel supply line. 30. Support fuel tank with transmission jack. 31. Fuel tank strap bolt locations. 32. Remove bolt for fuel tank strap. 33. Remove bolt for fuel tank strap. 34. Lower tank and pull filler tube vent line through bracket. 35. Lower Fuel tank and remove from vehicle. 36. Left Side Module (Fuel Pump Module). 37. Right Side Module. 38. Control Valve and lines. INSTALLATION 1. Support fuel tank with transmission jack. 2. Raise tank and push filler tube vent line through bracket. 3. Fuel tank strap bolt locations. 4. Install bolt for fuel tank strap and tighten. 5. Install bolt for fuel tank strap and tighten. 6. Connect vapor line. 7. Connect the fuel supply line. 8. Connect the EVAP line in the right rear wheel well. 9. Install the drive shaft. 10. Install the exhaust system. 11. Install metal filler tube to rubber tube on fuel tank. 12. Install clamp to filler tube and tighten 13. Connect the filler tube vent line. 14. Install the inner splash shield. 15. Install the left underbody splash shield. 16. Install the right underbody splash shield. 17. Install left rear tire. 18. Lower vehicle. 19. Install module and align marks on the module for proper orientation. 20. Install module lock-ring. 21. Use special tool #9340 to tighten left side module lock ring. 22. Connect the electrical connector to left side module and install plastic access cover. 23. Install module and align marks on the module for proper orientation. 24. Install module lock-ring. 25. Use special tool #9340 to tighten right side module lock ring. 26. Connect the fuel supply line to module. 27. Install plastic access covers to floor pan right side. 28. Fold the foam pad covering access cover for modules back into place. 29. Install rear lower seat cushion 30. Rear lower seat cushion installed. 31. Fill fuel tank. 32. Connect negative battery cable. 33. Fill fuel tank. Use the scan tool to pressurize the fuel system. Check for leaks.
2005 | Dodge | Magnum | V6-2.7L VIN R | Fuel Pressure Regulator ¦Service and Repair, Procedures | REMOVAL 1. Release the fuel pressure. 2. Disconnect negative battery cable. - NOTE: The fuel level of the vehicle must be below 5/8 of a tank before you remove the module lock-rings. If it is above that you can spill fuel in the vehicle. 3. Drain partial fuel from fuel tank through the filler tube. Use a hard nylon tube, with a 30° cut on the end, to push the check valve open to drain fuel from tank. 4. Remove the rear lower seat cushion. 5. Push seat back and up to remove seat cushion. 6. Fold back the foam pad covering access cover for modules. 7. Remove plastic access covers from floor pan right side. 8. Disconnect the fuel supply line from module. 9. Mark the module orientation. 10. Use special tool #9340 to remove right side module lock ring. 11. Drain fuel from right side of fuel tank. Lift module up enough to push hose into tank and drain. Do not spill fuel in interior of vehicle. 12. Pull module up and out of fuel tank. 13. Fuel Pressure regulator location. 14. Note location of ground wire tab location. 15. Remove ground wire. 16. Use a screwdriver and pry up on retaining clip. 17. Clip in the off position. 18. Fuel pressure regulator removed. 19. Remove O-ring from module. INSTALLATION 1. Install O-ring. 2. Install ground ring. 3. Install Fuel Regulator and ground ring. Note location of ground ring. 4. Install ground wire. 5. Install Fuel Pressure Regulator retaining clip. 6. Install module into tank. 7. Align marks on the module for proper orientation. 8. Install module lock-ring. 9. Use special tool #9340 to tighten right side module lock ring. 10. Connect the fuel supply line to module. 11. Install plastic access covers to floor pan right side. 12. Fold the foam pad covering access cover for modules back into place. 13. Install rear lower seat cushion 14. Rear lower seat cushion installed. 15. Fill fuel tank. 16. Connect negative battery cable. 17. Fill fuel tank. Use the scan tool to pressurize the fuel system. Check for leaks.
2005 | Dodge | Magnum | V6-2.7L VIN R | Fuel Tank Unit ¦Service and Repair, Procedures | FUEL PUMP MODULE REMOVAL 1. Release the fuel pressure. 2. Disconnect negative battery cable. - NOTE: The fuel level of the vehicle must be below 5/8 of a tank before you remove the module lock-rings. If it is above that you can spill fuel in the vehicle. 3. Drain partial fuel from fuel tank through the filler tube. Use a hard nylon tube, with a 30° cut on the end, to push the check valve open to drain fuel from tank. 4. Remove the rear lower seat cushion. 5. Push seat back and up to remove seat cushion. 6. Fold back the foam pad covering access cover for modules. 7. Disconnect the electrical connector from left side module. 8. Mark the module orientation. 9. Use special tool #9340 to remove left side module lock ring. 10. Drain fuel from left side of fuel tank. Lift module up enough to push hose into tank and drain. Do not spill fuel in interior of vehicle. 11. Disconnect the electrical connectors from the module top. 12. Remove the module top half. 13. The module fuel level sending card (1). The fuel return lines (2). The fuel supply line (3). 14. Fuel line release tab, press in the tab and pull up on fuel line. 15. Remove fuel line. 16. Remove fuel return line from lower module. Line unsnap from module. 17. Return line removed. 18. Tip module on its side to drain remaining fuel from reservoir and remove module from vehicle. INSTALLATION 1. Install pump module into tank. 2. Connect fuel return lines to module. 3. Lines connected. 4. Connect fuel supply line to module and make sure it is locked in place. 5. Connect electrical connectors to bottom of module top, Install module top to module bottom. 6. Install module and align marks on the module for proper orientation. 7. Install module lock-ring. 8. Use special tool #9340 to tighten left side module lock ring. 9. Connect the electrical connector to left side module. 10. Install plastic access cover. 11. Fold the foam pad covering access cover for modules back into place. 12. Install rear lower seat cushion 13. Rear lower seat cushion installed. 14. Fill fuel tank. 15. Connect negative battery cable. 16. Fill fuel tank. Use the scan tool to pressurize the fuel system. Check for leaks.
2005 | Dodge | Magnum | V6-2.7L VIN R | Vacuum Brake Booster ¦Service and Repair, Procedures | BOOSTER - POWER BRAKE REMOVAL 1. Move driver's seat to full rearward position. 2. Disconnect and isolate battery negative cable (2) from battery post. 3. Remove master cylinder. 4. If equipped with Electronic Stability Program (ESP), disconnect wiring harness (6) connector at pedal travel sensor (7) on power brake booster (3). 5. If equipped with ESP, disconnect wiring harness (6) connector at active brake booster solenoid (4). 6. Disconnect vacuum hose (3) from check valve (2) on face of booster (1). Do not remove check valve from booster. 7. Remove brake lamp switch. 8. Remove booster push rod from pin on brake pedal. To do so: - a. Position small screwdriver between center tang on power brake booster brake pedal pin retaining clip (3). - b. Rotate screwdriver enough to allow retaining clip center tang to pass over end of brake pedal pin, then slide retaining clip off brake pedal pin. - c. Discard retaining clip (3). It is not to be reused. Install NEW retaining clip when assembling. 9. Slide booster push rod (5) off brake pedal pin (4). 10. Remove four power brake booster mounting nuts (4). 11. Remove windshield wiper module. 12. Slide power brake booster forward out of dash panel and remove through opening between cross-brace and windshield. INSTALLATION - NOTE: Before installing booster, make sure there is a NEW booster seal (2) placed over push rod and mounting studs on rear of booster (1). 1. Install power brake booster through opening between cross-brace and windshield. Guide booster (1) push rod and mounting studs through dash panel (2). - NOTE: Be sure to tighten all four booster mounting nuts to specifications or a vacuum leak can result. 2. Install four power brake booster mounting nuts (4). Tighten nuts to 25 Nm (19 ft. lbs.) torque. 3. Slide booster push rod (5) onto brake pedal pin (4). Install NEW retaining clip (3) securing push rod to brake pedal. 4. Install and adjust NEW brake lamp switch (2). 5. Connect vacuum hose (3) to check valve (2) on face of booster (1). Do not remove check valve from booster. 6. If equipped with Electronic Stability Program (ESP), connect wiring harness (6) connector at pedal travel sensor (7) on power brake booster (3). 7. If equipped with ESP, connect wiring harness (6) connector at active brake booster solenoid (4). 8. Install master cylinder (1). 9. Install windshield wiper module and components removed to access. 10. Connect battery negative cable (2) to battery post. It is important that this is performed properly. 11. Road test vehicle to ensure proper operation of brakes.
2005 | Dodge | Magnum | V6-2.7L VIN R | Valve ¦Service and Repair, Procedures: Removal and Installation | VALVES REMOVAL 1. Remove cylinder head(s). 2. Remove valve spring (3). 3. Before removing valves (3), remove any burrs from valve stem retainer lock grooves (2) and stem UP (1) to prevent damage to the valve guides. 4. Remove valve. Identify each valve to ensure installation in original location. INSTALLATION 1. Coat valve stems (2) with clean engine oil and insert them in cylinder head. 2. If valves or seats have been reground, check valve tip height (5). If valve tip height (5) for intake valve is greater than 47.836 mm (1.883 inch) or 47.837 mm (1.883 inch)for exhaust valve, grind valve tip until within specifications. Make sure measurement is taken from cylinder head surface (7) to the top of valve stem (2). 3. Install valve stem seals (8). 4. After installing valve stem seals, make sure the garter spring (9) is in place. 5. Install valve spring (3).
2005 | Dodge | Magnum | V6-2.7L VIN R | Valve Spring ¦Service and Repair, Procedures: Cylinder Head Off | SPRINGS-VALVE REMOVAL OFF VEHICLE 1. With cylinder head removed, compress valve springs (3) using a Special Tool C-3422-D, Valve Spring Compressor. 2. Remove valve retaining locks (1), valve spring retainers (2), valve springs (3). INSPECTION - Whenever valves have been removed for inspection, reconditioning or replacement, valve springs (1) should be tested. As an example; the compression length of a spring to be tested is 38.00 mm (1.496 inch). Turn the table of Tool C-647 (2) until surface is in line with the 38.00 mm (1.496 inch) mark on the threaded stud and the zero mark on the front. Place spring (1) over stud on the table and lift compressing lever to set tone device. Pull on torque wrench until ping is heard. Take reading on torque wrench at this instant. Multiply this reading by two. This will give the spring load at test length. Fractional measurements are indicated on the table for finer adjustments. Refer to Engine Specifications to obtain specified height and allowable tensions. Replace any springs that do not meet specifications. INSTALLATION 1. If removed, install valve(s) (5&6). 2. If valves or seats have been reground, check valve tip height (5). If valve tip height for intake valve is greater than 47.836 mm (1.883 inch) or 47.837 mm (1.883 inch) for exhaust valve, grind valve tip until within specifications. Make sure measurement is taken from cylinder head surface to the top of valve stem. 3. Install valve seal/spring seat assembly (4) over valve guides on all valve stems (5). - NOTE: Ensure that the garter spring (9) is intact around the top of the rubber seal. Install valve springs (3), valve retainers (1). 4. Compress valve springs with a valve spring compressor install locks and release tool. If valves and/or seats are reground, measure the installed height of springs (4), make sure measurements are taken from top of spring seat (6) to the bottom surface of spring retainer (1). If height is greater than 38.75 mm (1.5256 inch), install a 0.762 mm (0.030 inch) spacer in head counterbore under the valve seal/spring seat (8) to bring spring height back within specification.
2005 | Dodge | Magnum | V6-2.7L VIN R | Fuel Level Sensor ¦Service and Repair, Procedures: Left Side Module | REMOVAL 1. Release the fuel pressure, refer to the Fuel Pressure Release Procedure. 2. Disconnect negative battery cable. - NOTE: The fuel level of the vehicle must be below 5/8 of a tank before you remove the module lock-rings. If it is above that you can spill fuel in the vehicle. 3. Drain partial fuel from fuel tank through the filler tube. Use a hard nylon tube, with a 30° cut on the end, to push the check valve open to drain fuel from tank. 4. Remove the rear lower seat cushion. 5. Push seat back and up to remove seat cushion. 6. Fold back the foam pad covering access cover for modules. 7. Disconnect the electrical connector from left side module. 8. Mark the module orientation. 9. Use special tool #9340 to remove left side module lock ring. 10. Drain fuel from left side of fuel tank. Lift module up enough to push hose into tank and drain. Do not spill fuel in interior of vehicle. 11. Disconnect the electrical connector for the left side fuel level card from bottom of the module top. 12. Disconnect the electrical connector for the right side fuel level sending card. 13. Lift module top half off and tip lower half on its side to drain remaining fuel from the reservoir. 14. Remove wire from module. 15. Use a screwdriver to separate the locking tabs on the level sending card. 16. Lift level sending card straight up and out of module. 17. Disconnect the electrical wiring from module. 18. Remove level sending card. INSTALLATION 1. Install level sending card, make sure that the locking tabs are locked on the card. 2. Route wires in the proper location. 3. Install module top to module bottom. 4. Connect the electrical connectors for right side fuel level sending card, left side module card and fuel pump. 5. Install module and align marks on the module for proper orientation. 6. Install module lock-ring. 7. Use special tool #9340 to tighten left side module lock ring. 8. Connect the electrical connector to left side module and install plastic access cover. 9. Fold the foam pad covering access cover for modules back into place. 10. Install rear lower seat cushion 11. Rear lower seat cushion installed. 12. Fill fuel tank. 13. Connect negative battery cable. 14. Fill fuel tank. Use the scan tool to pressurize the fuel system. Check for leaks.
2005 | Dodge | Magnum | V6-2.7L VIN R | Fuel Level Sensor ¦Service and Repair, Procedures: Right Side Module | REMOVAL 1. Release the fuel pressure. 2. Disconnect negative battery cable. - NOTE: The fuel level of the vehicle must be below 5/8 of a tank before you remove the module lock-rings. If it is above that you can spill fuel in the vehicle. 3. Drain partial fuel from fuel tank through the filler tube. Use a hard nylon tube, with a 30° cut on the end, to push the check valve open to drain fuel from tank. 4. Remove the rear lower seat cushion. 5. Push seat back and up to remove seat cushion. 6. Fold back the foam pad covering access cover for modules. 7. Disconnect the electrical connector from left side module. 8. Mark the module orientation. 9. Use special tool #9340 to remove left side module lock ring. 10. Drain fuel from left side of fuel tank. Lift module up enough to push hose into tank and drain. Do not spill fuel in interior of vehicle. 11. Lift module up and out of tank as far as possible. 12. Disconnect the electrical connector from the bottom of the left side module. 13. Pump module left side. 14. Lift module top half off and tip lower half on its side to drain remaining fuel from the reservoir. 15. Push in on the release tab on the fuel line fitting to release the fuel line from the fuel pump fitting. 16. Remove the Fuel supply line from the top of the bottom half of the module. 17. Fuel return line (1) and Saipan return line (2). Just pull tube up to release from module. 18. Remove the fuel return and Siphon return hoses from the bottom module. 19. Remove plastic access covers from floor pan right side. 20. Disconnect the fuel supply line from module. 21. Mark the module orientation. 22. Use special tool #9340 to remove right side module lock ring. 23. Drain fuel from right side of fuel tank. Lift module up enough to push hose into tank and drain. Do not spill fuel in interior of vehicle. 24. Pull module up and out of fuel tank. 25. Unlatch the fuel level sending card from module. 26. Fuel level sending card released. 27. Remove the ground wire from the check valve and fuel pressure regulator. 28. Remove fuel level sending card from module. 29. Cut tie straps from hoses to remove wiring harness for fuel level card. INSTALLATION 1. Install level sending card, make sure that the locking tabs are locked on the card. 2. Route wires in the proper location. 3. Tie strap the wires harness to the hoses. 4. Feed hoses and wiring harness into fuel tank and over the center hump in tank. 5. Install module and align marks on the module for proper orientation. 6. Install module lock-ring. 7. Use special tool #9340 to tighten right side module lock ring. 8. Connect the fuel supply line to module. 9. Install plastic access covers to floor pan right side. 10. Install the fuel return hoses to module. 11. Install fuel supply line to module. 12. Make sure that wires are routed properly. 13. Make sure that the level sending card wire is tie strapped to the fuel supply line at the module. 14. Install left side module top to module bottom. 15. Connect the electrical connectors for right side fuel level sending card, left side module card. Make sure that wires are routed properly. 16. Install module and align marks on the module for proper orientation. 17. Install module lock-ring. 18. Use special tool #9340 to tighten left side module lock ring. 19. Connect the electrical connector to left side module and install plastic access cover. 20. Fold the foam pad covering access cover for modules back into place. 21. Install rear lower seat cushion. 22. Rear lower seat cushion installed. 23. Fill fuel tank. 24. Connect negative battery cable. 25. Fill fuel tank. Use the scan tool to pressurize the fuel system. Check for leaks.
2005 | Dodge | Magnum | V6-2.7L VIN R | Valve ¦Service and Repair, Procedures: Valve and Valve Seat Refacing | VALVE AND VALVE SEAT REFACING - The intake and exhaust valves have a 44.5 to 45 degree face angle (1). The valve seats (2) have a 45 to 45.5 degree face angle. VALVES - Inspect the remaining margin (5) after the valves are refaced. VALVE SEATS - NOTE: When refacing valve seats, it is important that the correct size valve guide pilot be used for reseating stones. A true and complete surface must be obtained. 1. Measure the concentricity of valve seat using dial indicator. Total runout should not exceed 0.051 mm (0.002 inch) total indicator reading. 2. Inspect the valve seat (3) with Prussian blue to determine where the valve contacts the seat. To do this, coat valve seat (3) LIGHTLY with Prussian blue then set valve in place. Rotate the valve with light pressure. If the blue is transferred to the center of valve face (4), contact is satisfactory If the blue is transferred to top edge of valve face, then lower valve seat with a 15 degree stone. If the blue is transferred to the bottom edge of valve face, then raise valve seat with a 65 degree stone. - NOTE: Valve seats which are worn or burned can be reworked, provided that correct angle and seat width are maintained. Otherwise cylinder head must be replaced. 3. When seat is properly positioned the width of the intake 1.00 to 1.50 mm (0.0394 to 0.0591 inch) and exhaust seats should be 1.25 to 1.75 mm (0.049 to 0.069 inch). 4. Check the valve spring installed height (4) after refacing the valve and seat. VALVE AND SPRING INSTALLED HEIGHT 1. Coat valve stems (2) with clean engine oil and insert them in cylinder head. 2. If valves or seats have been refaced, check valve tip height (5). If valve tip height (5) for intake valve is greater than 47.836 mm (1.883 inch) or 47.837 mm (1.883 inch) for exhaust valve, grind valve tip until within specifications. Make sure measurement is taken from cylinder head surface to the top of valve stem. 3. Install valve seal/spring seat assembly (8) over valve guides on all valve stems. Ensure that the garter spring (9) is intact around the top of the rubber seal. 4. Position valve springs (3) and retainer (2) on spring seat (4). 5. Compress valve spring with a valve spring compressor. 6. Install retainer locks (1) and release tool. 7. If valves and/or seats are refaced, measure the installed height of springs (4). Measurement is taken from top of spring seat to the bottom surface of spring retainer. If height is greater than 38.75 mm (1.5256 inch), install a 0.762 mm (0.030 inch) spacer in head counterbore under the valve spring seat to bring spring height back within specification.
2005 | Dodge | Magnum | V6-2.7L VIN R | Automatic Transmission/Transaxle ¦Service and Repair, Procedures: 42RLE 4 Speed, Check Oil Level | Special Tools Dipstick 9336 STANDARD PROCEDURE CHECK OIL LEVEL 1. Verify that the vehicle is parked on a level surface. 2. Remove the dipstick tube cap. - WARNING: Risk of accident from vehicle starting off by itself when engine running. Risk of injury from contusions and burns if you insert your hands into the engine when it is started or when it is running. Secure vehicle to prevent it from moving off by itself. Wear properly fastened and close-fitting work clothes. Do not touch hot or rotating parts. 3. Actuate the service brake. Start engine and let it run at idle speed in selector lever position "P". 4. Shift through the transmission modes several times with the vehicle stationary and the engine idling 5. Warm up the transmission, wait at least 2 minutes and check the oil level with the engine running. Push the Oil Dipstick 9336 into transmission fill tube until the dipstick tip contacts the oil pan and pull out again, read off oil level, repeat if necessary. - NOTE: The dipstick will protrude from the fill tube when installed. 6. Check transmission oil temperature using the appropriate scan tool. 7. The transmission Oil Dipstick 9336 has indicator marks every 10mm. Determine the height of the oil level on the dipstick and using the height, the transmission temperature, and the Transmission Fluid Graph, determine if the transmission oil level is correct. 8. Add or remove oil as necessary and recheck the oil level. 9. Once the oil level is correct, install the dipstick tube cap.
2005 | Dodge | Magnum | V6-2.7L VIN R | Fluid - A/T ¦Service and Repair, Procedures: 42RLE Automatic Transmission, Check Oil Level | Special Tools Dipstick 9336 STANDARD PROCEDURE CHECK OIL LEVEL 1. Verify that the vehicle is parked on a level surface. 2. Remove the dipstick tube cap. - WARNING: Risk of accident from vehicle starting off by itself when engine running. Risk of injury from contusions and burns if you insert your hands into the engine when it is started or when it is running. Secure vehicle to prevent it from moving off by itself. Wear properly fastened and close-fitting work clothes. Do not touch hot or rotating parts. 3. Actuate the service brake. Start engine and let it run at idle speed in selector lever position "P". 4. Shift through the transmission modes several times with the vehicle stationary and the engine idling 5. Warm up the transmission, wait at least 2 minutes and check the oil level with the engine running. Push the Oil Dipstick 9336 into transmission fill tube until the dipstick tip contacts the oil pan and pull out again, read off oil level, repeat if necessary. - NOTE: The dipstick will protrude from the fill tube when installed. 6. Check transmission oil temperature using the appropriate scan tool. 7. The transmission Oil Dipstick 9336 has indicator marks every 10mm. Determine the height of the oil level on the dipstick and using the height, the transmission temperature, and the Transmission Fluid Graph, determine if the transmission oil level is correct. 8. Add or remove oil as necessary and recheck the oil level. 9. Once the oil level is correct, install the dipstick tube cap.
2005 | Dodge | Magnum | V6-3.5L VIN G | Check Valve ¦Service and Repair, Procedures | REMOVAL The rear washer check valve is located on the lower liftgate. 1. Disconnect and isolate the battery negative cable. 2. Remove the lower liftgate trim panel. 3. Remove check valve by twisting washer hose at each end. INSTALLATION 1. Insert check valve into washer hose. 2. Install lower liftgate trim panel. 3. Connect battery negative cable.
2005 | Dodge | Magnum | V6-3.5L VIN G | Fuel Pump ¦Service and Repair, Procedures | FUEL PUMP MODULE REMOVAL 1. Release the fuel pressure. 2. Disconnect negative battery cable. - NOTE: The fuel level of the vehicle must be below 5/8 of a tank before you remove the module lock-rings. If it is above that you can spill fuel in the vehicle. 3. Drain partial fuel from fuel tank through the filler tube. Use a hard nylon tube, with a 30° cut on the end, to push the check valve open to drain fuel from tank. 4. Remove the rear lower seat cushion. 5. Push seat back and up to remove seat cushion. 6. Fold back the foam pad covering access cover for modules. 7. Disconnect the electrical connector from left side module. 8. Mark the module orientation. 9. Use special tool #9340 to remove left side module lock ring. 10. Drain fuel from left side of fuel tank. Lift module up enough to push hose into tank and drain. Do not spill fuel in interior of vehicle. 11. Disconnect the electrical connectors from the module top. 12. Remove the module top half. 13. The module fuel level sending card (1). The fuel return lines (2). The fuel supply line (3). 14. Fuel line release tab, press in the tab and pull up on fuel line. 15. Remove fuel line. 16. Remove fuel return line from lower module. Line unsnap from module. 17. Return line removed. 18. Tip module on its side to drain remaining fuel from reservoir and remove module from vehicle. INSTALLATION 1. Install pump module into tank. 2. Connect fuel return lines to module. 3. Lines connected. 4. Connect fuel supply line to module and make sure it is locked in place. 5. Connect electrical connectors to bottom of module top, Install module top to module bottom. 6. Install module and align marks on the module for proper orientation. 7. Install module lock-ring. 8. Use special tool #9340 to tighten left side module lock ring. 9. Connect the electrical connector to left side module. 10. Install plastic access cover. 11. Fold the foam pad covering access cover for modules back into place. 12. Install rear lower seat cushion 13. Rear lower seat cushion installed. 14. Fill fuel tank. 15. Connect negative battery cable. 16. Fill fuel tank. Use the scan tool to pressurize the fuel system. Check for leaks.
2005 | Dodge | Magnum | V6-3.5L VIN G | Fuel Tank ¦Service and Repair, Procedures | REMOVAL 1. Release the fuel pressure. 2. Disconnect negative battery cable. - NOTE: The fuel level of the vehicle must be below 5/8 of a tank before you remove the module lock-rings. If it is above that you can spill fuel in the vehicle. 3. Drain partial fuel from fuel tank through the filler tube. Use a hard nylon tube, with a 30— cut on the end, to push the check valve open to drain fuel from tank. 4. Remove the rear lower seat cushion. 5. Push seat back and up to remove seat cushion. 6. Fold back the foam pad covering access cover for modules. 7. Remove plastic access covers from floor pan right side. 8. Disconnect the fuel supply line from module. 9. Mark the module orientation. 10. Use special tool #9340 to remove right side module lock ring. 11. Drain fuel from right side of fuel tank. Lift module up enough to push hose into tank and drain. Do not spill fuel in interior of vehicle. 12. Disconnect the electrical connector from left side module. 13. Mark the module orientation. 14. Use special tool #9340 to remove left side module lock ring. 15. Drain fuel from left side of fuel tank. Lift module up enough to push hose into tank and drain. Do not spill fuel in interior of vehicle. 16. Install both module temporally, hand tighten the lock ring to hold modules in place. 17. Raise vehicle and support. 18. Remove left rear tire. 19. Remove the inner splash shield. 20. Disconnect the filler tube vent line. 21. Remove clamp from filler tube. 22. Remove metal filler tube from rubber tube on fuel tank. 23. Remove the exhaust system. 24. Remove the drive shaft. 25. Remove the left underbody splash shield. 26. Remove the right underbody splash shield. 27. Disconnect the EVAP line in the right rear wheel well. 28. Disconnect vapor line. 29. Disconnect the fuel supply line. 30. Support fuel tank with transmission jack. 31. Fuel tank strap bolt locations. 32. Remove bolt for fuel tank strap. 33. Remove bolt for fuel tank strap. 34. Lower tank and pull filler tube vent line through bracket. 35. Lower Fuel tank and remove from vehicle. 36. Left Side Module (Fuel Pump Module). 37. Right Side Module. 38. Control Valve and lines. INSTALLATION 1. Support fuel tank with transmission jack. 2. Raise tank and push filler tube vent line through bracket. 3. Fuel tank strap bolt locations. 4. Install bolt for fuel tank strap and tighten. 5. Install bolt for fuel tank strap and tighten. 6. Connect vapor line. 7. Connect the fuel supply line. 8. Connect the EVAP line in the right rear wheel well. 9. Install the drive shaft. 10. Install the exhaust system. 11. Install metal filler tube to rubber tube on fuel tank. 12. Install clamp to filler tube and tighten 13. Connect the filler tube vent line. 14. Install the inner splash shield. 15. Install the left underbody splash shield. 16. Install the right underbody splash shield. 17. Install left rear tire. 18. Lower vehicle. 19. Install module and align marks on the module for proper orientation. 20. Install module lock-ring. 21. Use special tool #9340 to tighten left side module lock ring. 22. Connect the electrical connector to left side module and install plastic access cover. 23. Install module and align marks on the module for proper orientation. 24. Install module lock-ring. 25. Use special tool #9340 to tighten right side module lock ring. 26. Connect the fuel supply line to module. 27. Install plastic access covers to floor pan right side. 28. Fold the foam pad covering access cover for modules back into place. 29. Install rear lower seat cushion 30. Rear lower seat cushion installed. 31. Fill fuel tank. 32. Connect negative battery cable. 33. Fill fuel tank. Use the scan tool to pressurize the fuel system. Check for leaks.
2005 | Dodge | Magnum | V6-3.5L VIN G | Fuel Pressure Regulator ¦Service and Repair, Procedures | REMOVAL 1. Release the fuel pressure. 2. Disconnect negative battery cable. - NOTE: The fuel level of the vehicle must be below 5/8 of a tank before you remove the module lock-rings. If it is above that you can spill fuel in the vehicle. 3. Drain partial fuel from fuel tank through the filler tube. Use a hard nylon tube, with a 30° cut on the end, to push the check valve open to drain fuel from tank. 4. Remove the rear lower seat cushion. 5. Push seat back and up to remove seat cushion. 6. Fold back the foam pad covering access cover for modules. 7. Remove plastic access covers from floor pan right side. 8. Disconnect the fuel supply line from module. 9. Mark the module orientation. 10. Use special tool #9340 to remove right side module lock ring. 11. Drain fuel from right side of fuel tank. Lift module up enough to push hose into tank and drain. Do not spill fuel in interior of vehicle. 12. Pull module up and out of fuel tank. 13. Fuel Pressure regulator location. 14. Note location of ground wire tab location. 15. Remove ground wire. 16. Use a screwdriver and pry up on retaining clip. 17. Clip in the off position. 18. Fuel pressure regulator removed. 19. Remove O-ring from module. INSTALLATION 1. Install O-ring. 2. Install ground ring. 3. Install Fuel Regulator and ground ring. Note location of ground ring. 4. Install ground wire. 5. Install Fuel Pressure Regulator retaining clip. 6. Install module into tank. 7. Align marks on the module for proper orientation. 8. Install module lock-ring. 9. Use special tool #9340 to tighten right side module lock ring. 10. Connect the fuel supply line to module. 11. Install plastic access covers to floor pan right side. 12. Fold the foam pad covering access cover for modules back into place. 13. Install rear lower seat cushion 14. Rear lower seat cushion installed. 15. Fill fuel tank. 16. Connect negative battery cable. 17. Fill fuel tank. Use the scan tool to pressurize the fuel system. Check for leaks.
2005 | Dodge | Magnum | V6-3.5L VIN G | Fuel Tank Unit ¦Service and Repair, Procedures | FUEL PUMP MODULE REMOVAL 1. Release the fuel pressure. 2. Disconnect negative battery cable. - NOTE: The fuel level of the vehicle must be below 5/8 of a tank before you remove the module lock-rings. If it is above that you can spill fuel in the vehicle. 3. Drain partial fuel from fuel tank through the filler tube. Use a hard nylon tube, with a 30° cut on the end, to push the check valve open to drain fuel from tank. 4. Remove the rear lower seat cushion. 5. Push seat back and up to remove seat cushion. 6. Fold back the foam pad covering access cover for modules. 7. Disconnect the electrical connector from left side module. 8. Mark the module orientation. 9. Use special tool #9340 to remove left side module lock ring. 10. Drain fuel from left side of fuel tank. Lift module up enough to push hose into tank and drain. Do not spill fuel in interior of vehicle. 11. Disconnect the electrical connectors from the module top. 12. Remove the module top half. 13. The module fuel level sending card (1). The fuel return lines (2). The fuel supply line (3). 14. Fuel line release tab, press in the tab and pull up on fuel line. 15. Remove fuel line. 16. Remove fuel return line from lower module. Line unsnap from module. 17. Return line removed. 18. Tip module on its side to drain remaining fuel from reservoir and remove module from vehicle. INSTALLATION 1. Install pump module into tank. 2. Connect fuel return lines to module. 3. Lines connected. 4. Connect fuel supply line to module and make sure it is locked in place. 5. Connect electrical connectors to bottom of module top, Install module top to module bottom. 6. Install module and align marks on the module for proper orientation. 7. Install module lock-ring. 8. Use special tool #9340 to tighten left side module lock ring. 9. Connect the electrical connector to left side module. 10. Install plastic access cover. 11. Fold the foam pad covering access cover for modules back into place. 12. Install rear lower seat cushion 13. Rear lower seat cushion installed. 14. Fill fuel tank. 15. Connect negative battery cable. 16. Fill fuel tank. Use the scan tool to pressurize the fuel system. Check for leaks.
2005 | Dodge | Magnum | V6-3.5L VIN G | Vacuum Brake Booster ¦Service and Repair, Procedures | BOOSTER - POWER BRAKE REMOVAL 1. Move driver's seat to full rearward position. 2. Disconnect and isolate battery negative cable (2) from battery post. 3. Remove master cylinder. 4. If equipped with Electronic Stability Program (ESP), disconnect wiring harness (6) connector at pedal travel sensor (7) on power brake booster (3). 5. If equipped with ESP, disconnect wiring harness (6) connector at active brake booster solenoid (4). 6. Disconnect vacuum hose (3) from check valve (2) on face of booster (1). Do not remove check valve from booster. 7. Remove brake lamp switch. 8. Remove booster push rod from pin on brake pedal. To do so: - a. Position small screwdriver between center tang on power brake booster brake pedal pin retaining clip (3). - b. Rotate screwdriver enough to allow retaining clip center tang to pass over end of brake pedal pin, then slide retaining clip off brake pedal pin. - c. Discard retaining clip (3). It is not to be reused. Install NEW retaining clip when assembling. 9. Slide booster push rod (5) off brake pedal pin (4). 10. Remove four power brake booster mounting nuts (4). 11. Remove windshield wiper module. 12. Slide power brake booster forward out of dash panel and remove through opening between cross-brace and windshield. INSTALLATION - NOTE: Before installing booster, make sure there is a NEW booster seal (2) placed over push rod and mounting studs on rear of booster (1). 1. Install power brake booster through opening between cross-brace and windshield. Guide booster (1) push rod and mounting studs through dash panel (2). - NOTE: Be sure to tighten all four booster mounting nuts to specifications or a vacuum leak can result. 2. Install four power brake booster mounting nuts (4). Tighten nuts to 25 Nm (19 ft. lbs.) torque. 3. Slide booster push rod (5) onto brake pedal pin (4). Install NEW retaining clip (3) securing push rod to brake pedal. 4. Install and adjust NEW brake lamp switch (2). 5. Connect vacuum hose (3) to check valve (2) on face of booster (1). Do not remove check valve from booster. 6. If equipped with Electronic Stability Program (ESP), connect wiring harness (6) connector at pedal travel sensor (7) on power brake booster (3). 7. If equipped with ESP, connect wiring harness (6) connector at active brake booster solenoid (4). 8. Install master cylinder (1). 9. Install windshield wiper module and components removed to access. 10. Connect battery negative cable (2) to battery post. It is important that this is performed properly. 11. Road test vehicle to ensure proper operation of brakes.
2005 | Dodge | Magnum | V6-3.5L VIN G | Valve ¦Service and Repair, Procedures: Removal and Installation | VALVES REMOVAL 1. Remove cylinder head(s). 2. Remove rocker arm assembly. 3. Remove valve spring(s). 4. Before removing valve, remove any burrs from valve stem lock grooves to prevent damage to the valve guides. Identify valves to insure installation in original location. 5. Remove valve(s) from cylinder head. CLEANING 1. Clean all valves thoroughly and discard burned, warped and cracked valves. INSTALLATION 1. Coat valve stems with clean engine oil and insert them in cylinder head. 2. If valves or seats have been reground, check valve tip height (A). If valve tip height is greater than 43.65 mm (1.7185 inch) intake or 46.48 mm (1.8299 inch) exhaust, grind valve tip until within specifications. Make sure measurement is taken from cylinder head surface to the top of valve stem. 3. Install new valve stem seals. 4. Install valve springs. 5. Install cylinder head(s).
2005 | Dodge | Magnum | V6-3.5L VIN G | Fuel Level Sensor ¦Service and Repair, Procedures: Left Side Module | REMOVAL 1. Release the fuel pressure, refer to the Fuel Pressure Release Procedure. 2. Disconnect negative battery cable. - NOTE: The fuel level of the vehicle must be below 5/8 of a tank before you remove the module lock-rings. If it is above that you can spill fuel in the vehicle. 3. Drain partial fuel from fuel tank through the filler tube. Use a hard nylon tube, with a 30° cut on the end, to push the check valve open to drain fuel from tank. 4. Remove the rear lower seat cushion. 5. Push seat back and up to remove seat cushion. 6. Fold back the foam pad covering access cover for modules. 7. Disconnect the electrical connector from left side module. 8. Mark the module orientation. 9. Use special tool #9340 to remove left side module lock ring. 10. Drain fuel from left side of fuel tank. Lift module up enough to push hose into tank and drain. Do not spill fuel in interior of vehicle. 11. Disconnect the electrical connector for the left side fuel level card from bottom of the module top. 12. Disconnect the electrical connector for the right side fuel level sending card. 13. Lift module top half off and tip lower half on its side to drain remaining fuel from the reservoir. 14. Remove wire from module. 15. Use a screwdriver to separate the locking tabs on the level sending card. 16. Lift level sending card straight up and out of module. 17. Disconnect the electrical wiring from module. 18. Remove level sending card. INSTALLATION 1. Install level sending card, make sure that the locking tabs are locked on the card. 2. Route wires in the proper location. 3. Install module top to module bottom. 4. Connect the electrical connectors for right side fuel level sending card, left side module card and fuel pump. 5. Install module and align marks on the module for proper orientation. 6. Install module lock-ring. 7. Use special tool #9340 to tighten left side module lock ring. 8. Connect the electrical connector to left side module and install plastic access cover. 9. Fold the foam pad covering access cover for modules back into place. 10. Install rear lower seat cushion 11. Rear lower seat cushion installed. 12. Fill fuel tank. 13. Connect negative battery cable. 14. Fill fuel tank. Use the scan tool to pressurize the fuel system. Check for leaks.
2005 | Dodge | Magnum | V6-3.5L VIN G | Fuel Level Sensor ¦Service and Repair, Procedures: Right Side Module | REMOVAL 1. Release the fuel pressure. 2. Disconnect negative battery cable. - NOTE: The fuel level of the vehicle must be below 5/8 of a tank before you remove the module lock-rings. If it is above that you can spill fuel in the vehicle. 3. Drain partial fuel from fuel tank through the filler tube. Use a hard nylon tube, with a 30° cut on the end, to push the check valve open to drain fuel from tank. 4. Remove the rear lower seat cushion. 5. Push seat back and up to remove seat cushion. 6. Fold back the foam pad covering access cover for modules. 7. Disconnect the electrical connector from left side module. 8. Mark the module orientation. 9. Use special tool #9340 to remove left side module lock ring. 10. Drain fuel from left side of fuel tank. Lift module up enough to push hose into tank and drain. Do not spill fuel in interior of vehicle. 11. Lift module up and out of tank as far as possible. 12. Disconnect the electrical connector from the bottom of the left side module. 13. Pump module left side. 14. Lift module top half off and tip lower half on its side to drain remaining fuel from the reservoir. 15. Push in on the release tab on the fuel line fitting to release the fuel line from the fuel pump fitting. 16. Remove the Fuel supply line from the top of the bottom half of the module. 17. Fuel return line (1) and Saipan return line (2). Just pull tube up to release from module. 18. Remove the fuel return and Siphon return hoses from the bottom module. 19. Remove plastic access covers from floor pan right side. 20. Disconnect the fuel supply line from module. 21. Mark the module orientation. 22. Use special tool #9340 to remove right side module lock ring. 23. Drain fuel from right side of fuel tank. Lift module up enough to push hose into tank and drain. Do not spill fuel in interior of vehicle. 24. Pull module up and out of fuel tank. 25. Unlatch the fuel level sending card from module. 26. Fuel level sending card released. 27. Remove the ground wire from the check valve and fuel pressure regulator. 28. Remove fuel level sending card from module. 29. Cut tie straps from hoses to remove wiring harness for fuel level card. INSTALLATION 1. Install level sending card, make sure that the locking tabs are locked on the card. 2. Route wires in the proper location. 3. Tie strap the wires harness to the hoses. 4. Feed hoses and wiring harness into fuel tank and over the center hump in tank. 5. Install module and align marks on the module for proper orientation. 6. Install module lock-ring. 7. Use special tool #9340 to tighten right side module lock ring. 8. Connect the fuel supply line to module. 9. Install plastic access covers to floor pan right side. 10. Install the fuel return hoses to module. 11. Install fuel supply line to module. 12. Make sure that wires are routed properly. 13. Make sure that the level sending card wire is tie strapped to the fuel supply line at the module. 14. Install left side module top to module bottom. 15. Connect the electrical connectors for right side fuel level sending card, left side module card. Make sure that wires are routed properly. 16. Install module and align marks on the module for proper orientation. 17. Install module lock-ring. 18. Use special tool #9340 to tighten left side module lock ring. 19. Connect the electrical connector to left side module and install plastic access cover. 20. Fold the foam pad covering access cover for modules back into place. 21. Install rear lower seat cushion. 22. Rear lower seat cushion installed. 23. Fill fuel tank. 24. Connect negative battery cable. 25. Fill fuel tank. Use the scan tool to pressurize the fuel system. Check for leaks.
2005 | Dodge | Magnum | V6-3.5L VIN G | Valve ¦Service and Repair, Procedures: Valve and Valve Seat Refacing | VALVE AND VALVE SEAT REFACING VALVES 1. Inspect the remaining margin (1) after the valves are refaced. VALVE SEATS 1. When refacing valve seats, it is important that the correct size valve guide pilot be used for reseating stones. A true and complete surface must be obtained. 2. Measure the concentricity of valve seat using dial indicator. Total runout should not exceed 0.051 mm (0.002 inch.) total indicator reading. 3. Inspect the valve seat (3) with Prussian blue to determine where the valve (1) contacts the seat. To do this, coat valve seat (1) LIGHTLY with Prussian blue then set valve in place. Rotate the valve with light pressure. If the blue is transferred to the center of valve face (2), contact is satisfactory If the blue is transferred to top edge of valve face (2), then lower valve seat (3) with a 15 degree stone. If the blue is transferred to the bottom edge of valve face (2), then raise valve seat (3) with a 65 degree stone. - NOTE: Valve seats (1) which are worn or burned can be reworked, provided that correct angle and seat width (1) are maintained. Otherwise cylinder head must be replaced. 4. When seat is properly positioned the width of the intake seats should be 0.75 to 1.25 mm (0.0296 to 0.0493 inch) and exhaust seats should be 1.25 to 1.75 mm (0.049 to 0.069 inch). VALVE AND SPRING INSTALLED HEIGHT 1. Coat valve stems with clean engine oil and insert them in cylinder head. 2. If valves or seats have been refaced, check valve tip height (A). If valve tip height is greater than 43.65 mm (1.7185 inch) intake or 46.48 mm (1.8299 inch) exhaust, grind valve tip until within specifications. Make sure measurement is taken from cylinder head surface to the top of valve stem. 3. Install valve seal/spring seat assembly over valve guides on all valve stem. Ensure that the garter spring is intact around the top of the rubber seal. 4. Place valve spring (color-coded end facing up and valve retainer into position on spring seat. 5. Compress valve springs (4) with valve spring compressor C-3422-D and adapter 6526. 6. If valves (1) and/or seats are refaced, measure the installed height of springs. Measurements are taken from top of spring (4) seat to the bottom surface of spring retainer. If height is greater than 38.75 mm (1.5256 inch), install a 0.762 mm (0.030 inch) spacer in head counterbore under the valve spring seat to bring spring height back within specification.
2005 | Dodge | Magnum | V6-3.5L VIN G | Automatic Transmission/Transaxle ¦Service and Repair, Procedures: 42RLE 4 Speed, Check Oil Level | Special Tools Dipstick 9336 STANDARD PROCEDURE CHECK OIL LEVEL 1. Verify that the vehicle is parked on a level surface. 2. Remove the dipstick tube cap. - WARNING: Risk of accident from vehicle starting off by itself when engine running. Risk of injury from contusions and burns if you insert your hands into the engine when it is started or when it is running. Secure vehicle to prevent it from moving off by itself. Wear properly fastened and close-fitting work clothes. Do not touch hot or rotating parts. 3. Actuate the service brake. Start engine and let it run at idle speed in selector lever position "P". 4. Shift through the transmission modes several times with the vehicle stationary and the engine idling 5. Warm up the transmission, wait at least 2 minutes and check the oil level with the engine running. Push the Oil Dipstick 9336 into transmission fill tube until the dipstick tip contacts the oil pan and pull out again, read off oil level, repeat if necessary. - NOTE: The dipstick will protrude from the fill tube when installed. 6. Check transmission oil temperature using the appropriate scan tool. 7. The transmission Oil Dipstick 9336 has indicator marks every 10mm. Determine the height of the oil level on the dipstick and using the height, the transmission temperature, and the Transmission Fluid Graph, determine if the transmission oil level is correct. 8. Add or remove oil as necessary and recheck the oil level. 9. Once the oil level is correct, install the dipstick tube cap.
2005 | Dodge | Magnum | V6-3.5L VIN G | Fluid - A/T ¦Service and Repair, Procedures: 42RLE Automatic Transmission, Check Oil Level | Special Tools Dipstick 9336 STANDARD PROCEDURE CHECK OIL LEVEL 1. Verify that the vehicle is parked on a level surface. 2. Remove the dipstick tube cap. - WARNING: Risk of accident from vehicle starting off by itself when engine running. Risk of injury from contusions and burns if you insert your hands into the engine when it is started or when it is running. Secure vehicle to prevent it from moving off by itself. Wear properly fastened and close-fitting work clothes. Do not touch hot or rotating parts. 3. Actuate the service brake. Start engine and let it run at idle speed in selector lever position "P". 4. Shift through the transmission modes several times with the vehicle stationary and the engine idling 5. Warm up the transmission, wait at least 2 minutes and check the oil level with the engine running. Push the Oil Dipstick 9336 into transmission fill tube until the dipstick tip contacts the oil pan and pull out again, read off oil level, repeat if necessary. - NOTE: The dipstick will protrude from the fill tube when installed. 6. Check transmission oil temperature using the appropriate scan tool. 7. The transmission Oil Dipstick 9336 has indicator marks every 10mm. Determine the height of the oil level on the dipstick and using the height, the transmission temperature, and the Transmission Fluid Graph, determine if the transmission oil level is correct. 8. Add or remove oil as necessary and recheck the oil level. 9. Once the oil level is correct, install the dipstick tube cap.
2005 | Dodge | Magnum | V8-5.7L VIN H | Check Valve ¦Service and Repair, Procedures | REMOVAL The rear washer check valve is located on the lower liftgate. 1. Disconnect and isolate the battery negative cable. 2. Remove the lower liftgate trim panel. 3. Remove check valve by twisting washer hose at each end. INSTALLATION 1. Insert check valve into washer hose. 2. Install lower liftgate trim panel. 3. Connect battery negative cable.
2005 | Dodge | Magnum | V8-5.7L VIN H | Fuel Pump ¦Service and Repair, Procedures | FUEL PUMP MODULE REMOVAL 1. Release the fuel pressure. 2. Disconnect negative battery cable. - NOTE: The fuel level of the vehicle must be below 5/8 of a tank before you remove the module lock-rings. If it is above that you can spill fuel in the vehicle. 3. Drain partial fuel from fuel tank through the filler tube. Use a hard nylon tube, with a 30° cut on the end, to push the check valve open to drain fuel from tank. 4. Remove the rear lower seat cushion. 5. Push seat back and up to remove seat cushion. 6. Fold back the foam pad covering access cover for modules. 7. Disconnect the electrical connector from left side module. 8. Mark the module orientation. 9. Use special tool #9340 to remove left side module lock ring. 10. Drain fuel from left side of fuel tank. Lift module up enough to push hose into tank and drain. Do not spill fuel in interior of vehicle. 11. Disconnect the electrical connectors from the module top. 12. Remove the module top half. 13. The module fuel level sending card (1). The fuel return lines (2). The fuel supply line (3). 14. Fuel line release tab, press in the tab and pull up on fuel line. 15. Remove fuel line. 16. Remove fuel return line from lower module. Line unsnap from module. 17. Return line removed. 18. Tip module on its side to drain remaining fuel from reservoir and remove module from vehicle. INSTALLATION 1. Install pump module into tank. 2. Connect fuel return lines to module. 3. Lines connected. 4. Connect fuel supply line to module and make sure it is locked in place. 5. Connect electrical connectors to bottom of module top, Install module top to module bottom. 6. Install module and align marks on the module for proper orientation. 7. Install module lock-ring. 8. Use special tool #9340 to tighten left side module lock ring. 9. Connect the electrical connector to left side module. 10. Install plastic access cover. 11. Fold the foam pad covering access cover for modules back into place. 12. Install rear lower seat cushion 13. Rear lower seat cushion installed. 14. Fill fuel tank. 15. Connect negative battery cable. 16. Fill fuel tank. Use the scan tool to pressurize the fuel system. Check for leaks.
2005 | Dodge | Magnum | V8-5.7L VIN H | Fuel Tank ¦Service and Repair, Procedures | REMOVAL 1. Release the fuel pressure. 2. Disconnect negative battery cable. - NOTE: The fuel level of the vehicle must be below 5/8 of a tank before you remove the module lock-rings. If it is above that you can spill fuel in the vehicle. 3. Drain partial fuel from fuel tank through the filler tube. Use a hard nylon tube, with a 30— cut on the end, to push the check valve open to drain fuel from tank. 4. Remove the rear lower seat cushion. 5. Push seat back and up to remove seat cushion. 6. Fold back the foam pad covering access cover for modules. 7. Remove plastic access covers from floor pan right side. 8. Disconnect the fuel supply line from module. 9. Mark the module orientation. 10. Use special tool #9340 to remove right side module lock ring. 11. Drain fuel from right side of fuel tank. Lift module up enough to push hose into tank and drain. Do not spill fuel in interior of vehicle. 12. Disconnect the electrical connector from left side module. 13. Mark the module orientation. 14. Use special tool #9340 to remove left side module lock ring. 15. Drain fuel from left side of fuel tank. Lift module up enough to push hose into tank and drain. Do not spill fuel in interior of vehicle. 16. Install both module temporally, hand tighten the lock ring to hold modules in place. 17. Raise vehicle and support. 18. Remove left rear tire. 19. Remove the inner splash shield. 20. Disconnect the filler tube vent line. 21. Remove clamp from filler tube. 22. Remove metal filler tube from rubber tube on fuel tank. 23. Remove the exhaust system. 24. Remove the drive shaft. 25. Remove the left underbody splash shield. 26. Remove the right underbody splash shield. 27. Disconnect the EVAP line in the right rear wheel well. 28. Disconnect vapor line. 29. Disconnect the fuel supply line. 30. Support fuel tank with transmission jack. 31. Fuel tank strap bolt locations. 32. Remove bolt for fuel tank strap. 33. Remove bolt for fuel tank strap. 34. Lower tank and pull filler tube vent line through bracket. 35. Lower Fuel tank and remove from vehicle. 36. Left Side Module (Fuel Pump Module). 37. Right Side Module. 38. Control Valve and lines. INSTALLATION 1. Support fuel tank with transmission jack. 2. Raise tank and push filler tube vent line through bracket. 3. Fuel tank strap bolt locations. 4. Install bolt for fuel tank strap and tighten. 5. Install bolt for fuel tank strap and tighten. 6. Connect vapor line. 7. Connect the fuel supply line. 8. Connect the EVAP line in the right rear wheel well. 9. Install the drive shaft. 10. Install the exhaust system. 11. Install metal filler tube to rubber tube on fuel tank. 12. Install clamp to filler tube and tighten 13. Connect the filler tube vent line. 14. Install the inner splash shield. 15. Install the left underbody splash shield. 16. Install the right underbody splash shield. 17. Install left rear tire. 18. Lower vehicle. 19. Install module and align marks on the module for proper orientation. 20. Install module lock-ring. 21. Use special tool #9340 to tighten left side module lock ring. 22. Connect the electrical connector to left side module and install plastic access cover. 23. Install module and align marks on the module for proper orientation. 24. Install module lock-ring. 25. Use special tool #9340 to tighten right side module lock ring. 26. Connect the fuel supply line to module. 27. Install plastic access covers to floor pan right side. 28. Fold the foam pad covering access cover for modules back into place. 29. Install rear lower seat cushion 30. Rear lower seat cushion installed. 31. Fill fuel tank. 32. Connect negative battery cable. 33. Fill fuel tank. Use the scan tool to pressurize the fuel system. Check for leaks.
2005 | Dodge | Magnum | V8-5.7L VIN H | Fuel Pressure Regulator ¦Service and Repair, Procedures | REMOVAL 1. Release the fuel pressure. 2. Disconnect negative battery cable. - NOTE: The fuel level of the vehicle must be below 5/8 of a tank before you remove the module lock-rings. If it is above that you can spill fuel in the vehicle. 3. Drain partial fuel from fuel tank through the filler tube. Use a hard nylon tube, with a 30° cut on the end, to push the check valve open to drain fuel from tank. 4. Remove the rear lower seat cushion. 5. Push seat back and up to remove seat cushion. 6. Fold back the foam pad covering access cover for modules. 7. Remove plastic access covers from floor pan right side. 8. Disconnect the fuel supply line from module. 9. Mark the module orientation. 10. Use special tool #9340 to remove right side module lock ring. 11. Drain fuel from right side of fuel tank. Lift module up enough to push hose into tank and drain. Do not spill fuel in interior of vehicle. 12. Pull module up and out of fuel tank. 13. Fuel Pressure regulator location. 14. Note location of ground wire tab location. 15. Remove ground wire. 16. Use a screwdriver and pry up on retaining clip. 17. Clip in the off position. 18. Fuel pressure regulator removed. 19. Remove O-ring from module. INSTALLATION 1. Install O-ring. 2. Install ground ring. 3. Install Fuel Regulator and ground ring. Note location of ground ring. 4. Install ground wire. 5. Install Fuel Pressure Regulator retaining clip. 6. Install module into tank. 7. Align marks on the module for proper orientation. 8. Install module lock-ring. 9. Use special tool #9340 to tighten right side module lock ring. 10. Connect the fuel supply line to module. 11. Install plastic access covers to floor pan right side. 12. Fold the foam pad covering access cover for modules back into place. 13. Install rear lower seat cushion 14. Rear lower seat cushion installed. 15. Fill fuel tank. 16. Connect negative battery cable. 17. Fill fuel tank. Use the scan tool to pressurize the fuel system. Check for leaks.
2005 | Dodge | Magnum | V8-5.7L VIN H | Fuel Tank Unit ¦Service and Repair, Procedures | FUEL PUMP MODULE REMOVAL 1. Release the fuel pressure. 2. Disconnect negative battery cable. - NOTE: The fuel level of the vehicle must be below 5/8 of a tank before you remove the module lock-rings. If it is above that you can spill fuel in the vehicle. 3. Drain partial fuel from fuel tank through the filler tube. Use a hard nylon tube, with a 30° cut on the end, to push the check valve open to drain fuel from tank. 4. Remove the rear lower seat cushion. 5. Push seat back and up to remove seat cushion. 6. Fold back the foam pad covering access cover for modules. 7. Disconnect the electrical connector from left side module. 8. Mark the module orientation. 9. Use special tool #9340 to remove left side module lock ring. 10. Drain fuel from left side of fuel tank. Lift module up enough to push hose into tank and drain. Do not spill fuel in interior of vehicle. 11. Disconnect the electrical connectors from the module top. 12. Remove the module top half. 13. The module fuel level sending card (1). The fuel return lines (2). The fuel supply line (3). 14. Fuel line release tab, press in the tab and pull up on fuel line. 15. Remove fuel line. 16. Remove fuel return line from lower module. Line unsnap from module. 17. Return line removed. 18. Tip module on its side to drain remaining fuel from reservoir and remove module from vehicle. INSTALLATION 1. Install pump module into tank. 2. Connect fuel return lines to module. 3. Lines connected. 4. Connect fuel supply line to module and make sure it is locked in place. 5. Connect electrical connectors to bottom of module top, Install module top to module bottom. 6. Install module and align marks on the module for proper orientation. 7. Install module lock-ring. 8. Use special tool #9340 to tighten left side module lock ring. 9. Connect the electrical connector to left side module. 10. Install plastic access cover. 11. Fold the foam pad covering access cover for modules back into place. 12. Install rear lower seat cushion 13. Rear lower seat cushion installed. 14. Fill fuel tank. 15. Connect negative battery cable. 16. Fill fuel tank. Use the scan tool to pressurize the fuel system. Check for leaks.
2005 | Dodge | Magnum | V8-5.7L VIN H | Vacuum Brake Booster ¦Service and Repair, Procedures | BOOSTER - POWER BRAKE REMOVAL 1. Move driver's seat to full rearward position. 2. Disconnect and isolate battery negative cable (2) from battery post. 3. Remove master cylinder. 4. If equipped with Electronic Stability Program (ESP), disconnect wiring harness (6) connector at pedal travel sensor (7) on power brake booster (3). 5. If equipped with ESP, disconnect wiring harness (6) connector at active brake booster solenoid (4). 6. Disconnect vacuum hose (3) from check valve (2) on face of booster (1). Do not remove check valve from booster. 7. Remove brake lamp switch. 8. Remove booster push rod from pin on brake pedal. To do so: - a. Position small screwdriver between center tang on power brake booster brake pedal pin retaining clip (3). - b. Rotate screwdriver enough to allow retaining clip center tang to pass over end of brake pedal pin, then slide retaining clip off brake pedal pin. - c. Discard retaining clip (3). It is not to be reused. Install NEW retaining clip when assembling. 9. Slide booster push rod (5) off brake pedal pin (4). 10. Remove four power brake booster mounting nuts (4). 11. Remove windshield wiper module. 12. Slide power brake booster forward out of dash panel and remove through opening between cross-brace and windshield. INSTALLATION - NOTE: Before installing booster, make sure there is a NEW booster seal (2) placed over push rod and mounting studs on rear of booster (1). 1. Install power brake booster through opening between cross-brace and windshield. Guide booster (1) push rod and mounting studs through dash panel (2). - NOTE: Be sure to tighten all four booster mounting nuts to specifications or a vacuum leak can result. 2. Install four power brake booster mounting nuts (4). Tighten nuts to 25 Nm (19 ft. lbs.) torque. 3. Slide booster push rod (5) onto brake pedal pin (4). Install NEW retaining clip (3) securing push rod to brake pedal. 4. Install and adjust NEW brake lamp switch (2). 5. Connect vacuum hose (3) to check valve (2) on face of booster (1). Do not remove check valve from booster. 6. If equipped with Electronic Stability Program (ESP), connect wiring harness (6) connector at pedal travel sensor (7) on power brake booster (3). 7. If equipped with ESP, connect wiring harness (6) connector at active brake booster solenoid (4). 8. Install master cylinder (1). 9. Install windshield wiper module and components removed to access. 10. Connect battery negative cable (2) to battery post. It is important that this is performed properly. 11. Road test vehicle to ensure proper operation of brakes.
2005 | Dodge | Magnum | V8-5.7L VIN H | Valve ¦Service and Repair, Procedures: Removal and Installation | VALVES REMOVAL 1. Remove the cylinder head. 2. Compress valve springs using Valve Spring Compressor Tool special tool # C-3422 and adapter 8464. 3. Remove valve retaining locks, valve spring retainers, valve stem seals and valve springs. 4. Before removing valves, remove any burrs from valve stem lock grooves to prevent damage to the valve guides. Identify valves to ensure installation in original location. INSTALLATION 1. Clean valves thoroughly Discard burned, warped and cracked valves. 2. Remove carbon and varnish deposits from inside of valve guides with a reliable guide cleaner. 3. Measure valve stems for wear. If wear exceeds 0.051 mm (0.002 inch), replace the valve. 4. Coat valve stems with lubrication oil and insert them in cylinder head. 5. If valves or seats are reground, check valve stem height. If valve is too long, replace cylinder head. 6. Install new seals on all valve guides. Install valve springs and valve retainers. 7. Compress valve springs with Valve Spring Compressor Tool special tool # C-3422 and adapter 8464, install locks and release tool. If valves and/or seats are ground, measure the installed height of springs. Make sure the measurement is taken from bottom of spring seat in cylinder head to the bottom surface of spring retainer. 8. Install cylinder head.
2005 | Dodge | Magnum | V8-5.7L VIN H | Fuel Level Sensor ¦Service and Repair, Procedures: Left Side Module | REMOVAL 1. Release the fuel pressure, refer to the Fuel Pressure Release Procedure. 2. Disconnect negative battery cable. - NOTE: The fuel level of the vehicle must be below 5/8 of a tank before you remove the module lock-rings. If it is above that you can spill fuel in the vehicle. 3. Drain partial fuel from fuel tank through the filler tube. Use a hard nylon tube, with a 30° cut on the end, to push the check valve open to drain fuel from tank. 4. Remove the rear lower seat cushion. 5. Push seat back and up to remove seat cushion. 6. Fold back the foam pad covering access cover for modules. 7. Disconnect the electrical connector from left side module. 8. Mark the module orientation. 9. Use special tool #9340 to remove left side module lock ring. 10. Drain fuel from left side of fuel tank. Lift module up enough to push hose into tank and drain. Do not spill fuel in interior of vehicle. 11. Disconnect the electrical connector for the left side fuel level card from bottom of the module top. 12. Disconnect the electrical connector for the right side fuel level sending card. 13. Lift module top half off and tip lower half on its side to drain remaining fuel from the reservoir. 14. Remove wire from module. 15. Use a screwdriver to separate the locking tabs on the level sending card. 16. Lift level sending card straight up and out of module. 17. Disconnect the electrical wiring from module. 18. Remove level sending card. INSTALLATION 1. Install level sending card, make sure that the locking tabs are locked on the card. 2. Route wires in the proper location. 3. Install module top to module bottom. 4. Connect the electrical connectors for right side fuel level sending card, left side module card and fuel pump. 5. Install module and align marks on the module for proper orientation. 6. Install module lock-ring. 7. Use special tool #9340 to tighten left side module lock ring. 8. Connect the electrical connector to left side module and install plastic access cover. 9. Fold the foam pad covering access cover for modules back into place. 10. Install rear lower seat cushion 11. Rear lower seat cushion installed. 12. Fill fuel tank. 13. Connect negative battery cable. 14. Fill fuel tank. Use the scan tool to pressurize the fuel system. Check for leaks.
2005 | Dodge | Magnum | V8-5.7L VIN H | Fuel Level Sensor ¦Service and Repair, Procedures: Right Side Module | REMOVAL 1. Release the fuel pressure. 2. Disconnect negative battery cable. - NOTE: The fuel level of the vehicle must be below 5/8 of a tank before you remove the module lock-rings. If it is above that you can spill fuel in the vehicle. 3. Drain partial fuel from fuel tank through the filler tube. Use a hard nylon tube, with a 30° cut on the end, to push the check valve open to drain fuel from tank. 4. Remove the rear lower seat cushion. 5. Push seat back and up to remove seat cushion. 6. Fold back the foam pad covering access cover for modules. 7. Disconnect the electrical connector from left side module. 8. Mark the module orientation. 9. Use special tool #9340 to remove left side module lock ring. 10. Drain fuel from left side of fuel tank. Lift module up enough to push hose into tank and drain. Do not spill fuel in interior of vehicle. 11. Lift module up and out of tank as far as possible. 12. Disconnect the electrical connector from the bottom of the left side module. 13. Pump module left side. 14. Lift module top half off and tip lower half on its side to drain remaining fuel from the reservoir. 15. Push in on the release tab on the fuel line fitting to release the fuel line from the fuel pump fitting. 16. Remove the Fuel supply line from the top of the bottom half of the module. 17. Fuel return line (1) and Saipan return line (2). Just pull tube up to release from module. 18. Remove the fuel return and Siphon return hoses from the bottom module. 19. Remove plastic access covers from floor pan right side. 20. Disconnect the fuel supply line from module. 21. Mark the module orientation. 22. Use special tool #9340 to remove right side module lock ring. 23. Drain fuel from right side of fuel tank. Lift module up enough to push hose into tank and drain. Do not spill fuel in interior of vehicle. 24. Pull module up and out of fuel tank. 25. Unlatch the fuel level sending card from module. 26. Fuel level sending card released. 27. Remove the ground wire from the check valve and fuel pressure regulator. 28. Remove fuel level sending card from module. 29. Cut tie straps from hoses to remove wiring harness for fuel level card. INSTALLATION 1. Install level sending card, make sure that the locking tabs are locked on the card. 2. Route wires in the proper location. 3. Tie strap the wires harness to the hoses. 4. Feed hoses and wiring harness into fuel tank and over the center hump in tank. 5. Install module and align marks on the module for proper orientation. 6. Install module lock-ring. 7. Use special tool #9340 to tighten right side module lock ring. 8. Connect the fuel supply line to module. 9. Install plastic access covers to floor pan right side. 10. Install the fuel return hoses to module. 11. Install fuel supply line to module. 12. Make sure that wires are routed properly. 13. Make sure that the level sending card wire is tie strapped to the fuel supply line at the module. 14. Install left side module top to module bottom. 15. Connect the electrical connectors for right side fuel level sending card, left side module card. Make sure that wires are routed properly. 16. Install module and align marks on the module for proper orientation. 17. Install module lock-ring. 18. Use special tool #9340 to tighten left side module lock ring. 19. Connect the electrical connector to left side module and install plastic access cover. 20. Fold the foam pad covering access cover for modules back into place. 21. Install rear lower seat cushion. 22. Rear lower seat cushion installed. 23. Fill fuel tank. 24. Connect negative battery cable. 25. Fill fuel tank. Use the scan tool to pressurize the fuel system. Check for leaks.
2005 | Dodge | Magnum | V8-5.7L VIN H | Automatic Transmission/Transaxle ¦Service and Repair, Procedures: NAG1 (W5A) 5 Speed, Check Oil Level | Special Tools Dipstick 9336 STANDARD PROCEDURE CHECK OIL LEVEL 1. Verify that the vehicle is parked on a level surface. 2. Remove the dipstick tube cap. - WARNING: Risk of accident from vehicle starting off by itself when engine running. Risk of injury from contusions and burns if you insert your hands into the engine when it is started or when it is running. Secure vehicle to prevent it from moving off by itself. Wear properly fastened and close-fitting work clothes. Do not touch hot or rotating parts. 3. Actuate the service brake. Start engine and let it run at idle speed in selector lever position "P". 4. Shift through the transmission modes several times with the vehicle stationary and the engine idling 5. Warm up the transmission, wait at least 2 minutes and check the oil level with the engine running. Push the Oil Dipstick 9336 into transmission fill tube until the dipstick tip contacts the oil pan and pull out again, read off oil level, repeat if necessary. - NOTE: The dipstick will protrude from the fill tube when installed. 6. Check transmission oil temperature using the appropriate scan tool. - NOTE: The true transmission oil temperature can only be read by a scan tool in REVERSE or any forward gear position. 7. The transmission Oil Dipstick 9336 has indicator marks every 10mm. Determine the height of the oil level on the dipstick and using the height, the transmission temperature, and the Transmission Fluid Graph, determine if the transmission oil level is correct. 8. Add or remove oil as necessary and recheck the oil level. 9. Once the oil level is correct, install the dipstick tube cap.
2005 | Dodge | Magnum | V8-5.7L VIN H | Fluid - A/T ¦Service and Repair, Procedures: NAG1 (W5A) 5 Speed, Check Oil Level | Special Tools Dipstick 9336 STANDARD PROCEDURE CHECK OIL LEVEL 1. Verify that the vehicle is parked on a level surface. 2. Remove the dipstick tube cap. - WARNING: Risk of accident from vehicle starting off by itself when engine running. Risk of injury from contusions and burns if you insert your hands into the engine when it is started or when it is running. Secure vehicle to prevent it from moving off by itself. Wear properly fastened and close-fitting work clothes. Do not touch hot or rotating parts. 3. Actuate the service brake. Start engine and let it run at idle speed in selector lever position "P". 4. Shift through the transmission modes several times with the vehicle stationary and the engine idling 5. Warm up the transmission, wait at least 2 minutes and check the oil level with the engine running. Push the Oil Dipstick 9336 into transmission fill tube until the dipstick tip contacts the oil pan and pull out again, read off oil level, repeat if necessary. - NOTE: The dipstick will protrude from the fill tube when installed. 6. Check transmission oil temperature using the appropriate scan tool. - NOTE: The true transmission oil temperature can only be read by a scan tool in REVERSE or any forward gear position. 7. The transmission Oil Dipstick 9336 has indicator marks every 10mm. Determine the height of the oil level on the dipstick and using the height, the transmission temperature, and the Transmission Fluid Graph, determine if the transmission oil level is correct. 8. Add or remove oil as necessary and recheck the oil level. 9. Once the oil level is correct, install the dipstick tube cap.
2005 | Dodge | Neon | L4-2.0L VIN C | Valve Body ¦Service and Repair, Procedures | VALVE BODY REMOVAL - NOTE: If valve body is replaced or reconditioned, the TCM Quick Learn Procedure must be performed. 1. Disconnect battery negative cable. 2. Remove air cleaner/throttle body assembly. 3. Disconnect gearshift cable from manual valve lever. 4. Remove manual valve lever from manual shaft. 5. Disconnect transmission range sensor (TRS). 6. Raise vehicle on hoist. 7. Remove oil pan bolts (Fig. 306). 8. Remove oil pan (Fig. 307). 9. Remove oil filter (Fig. 308). 10. Remove the valve body-to-transaxle case bolts (Fig. 309). - NOTE: To ease removal of the valve body, turn the manual valve lever fully clockwise to low or first gear. 11. Remove park rod rollers from guide bracket and remove valve body from transaxle (Fig. 310) (Fig. 311). - CAUTION: The valve body manual shaft pilot may distort and bind the manual valve if the valve body is mishandled or dropped. DISASSEMBLY - NOTE: If valve body assembly is being reconditioned, the PCM/TCM Quick Learn Procedure must be performed. 1. Remove manual shaft seal (Fig. 312). 2. Remove Transmission Range Sensor retaining screw (Fig. 313). 3. Remove Manual Shaft/Rooster Comb and Transmission Range Sensor (Fig. 314). 4. Remove 2/4 Accumulator Retaining Plate (Fig. 315). 5. Remove 2/4 Accumulator components as shown in (Fig. 316). 6. Remove Valve Body to Transfer Plate screws (Fig. 317). 7. Invert assembly and remove Transfer Plate (Fig. 318). Beware of loose check balls. 8. Remove oil screen (Fig. 319). 9. Remove the overdrive clutch (#5) check valve (Fig. 320) 10. Remove separator plate (Fig. 321). 11. Remove thermal valve (Fig. 322). 12. Remove check balls (Fig. 323). - NOTE: Tag all valve/spring assemblies for reassembly identification. 13. Remove dual retainer plate using Tool 6301 (Fig. 324). 14. Remove regulator valve spring retainer (Fig. 325). 15. Remove remaining retainers as shown in (Fig. 326). 16. Remove valves and springs as shown in (Fig. 327). - NOTE: Refer to Valve Body Cleaning and Inspection for cleaning procedures. ASSEMBLY - NOTE: If valve body assembly is reconditioned, the PCM/TCM Quick Learn Procedure must be performed. 1. Install valves and springs as shown in (Fig. 327). 2. Install regulator valve spring retainer (Fig. 328). 3. Install dual retainer plate using Tool 6301 (Fig. 329). 4. Verify that all retainers are installed as shown in (Fig. 330). Retainers should be flush or below valve body surface. 5. Install check balls into position as shown in (Fig. 331). If necessary, secure them with petrolatum or transmission assembly gel for assembly ease. 6. Install thermal valve into transfer plate (Fig. 332). 7. Install separator plate to valve body (Fig. 333). 8. Install the overdrive clutch (#5) check valve to separator plate (Fig. 334) 9. Install oil screen to separator plate (Fig. 335). 10. Install transfer plate to valve body and separator plate. Make sure oil screen and #5 check valve do not bind (Fig. 336). 11. Install twenty-four transfer plate to valve body screws (Fig. 337) and torque to 5 Nm (45 inch lbs.). 12. Install 2/4 Accumulator components as shown in (Fig. 338). 13. Torque 2/4 Accumulator retainer to 5 Nm (45 inch lbs.) (Fig. 339). 14. Install Manual Shaft/Rooster Comb and Transmission Range Sensor (Fig. 340). 15. Make sure Manual Valve control pin is contained within the rooster comb slot (Fig. 341). Install Transmission Range Sensor retaining screw (Fig. 341) and torque to 5 Nm (45 inch lbs.). 16. Install manual shaft seal (Fig. 342). INSTALLATION - NOTE: If valve body assembly is being replaced or reconditioned, it is necessary to perform the TCM Quick Learn Procedure. 1. Install valve body assembly to transaxle (Fig. 343). Install and torque valve body-to-transaxle case bolts (Fig. 344) to 12 Nm (105 inch lbs.). 2. Install transaxle oil filter (Fig. 345). Inspect the O-ring and replace if necessary. 3. Ensure the transaxle oil pan and transaxle case sealing surfaces are clean and dry. Install an 1/8 inch bead of Mopar (R) ATF RTV (MS-GF41) to the oil pan and install (Fig. 346). Torque oil pan-to-transaxle case bolts (Fig. 347) to 19 Nm (165 inch lbs.). 4. Lower vehicle. 5. Connect transmission range sensor connector. 6. Install manual valve lever to manual shaft. 7. Install gearshift cable to manual valve lever. 8. Install air cleaner/throttle body assembly. 9. Connect battery negative cable. 10. Fill transaxle with Mopar (R) ATF +4 Transmission fluid.
2005 | Dodge | Neon | L4-2.0L VIN C | Cylinder Head Assembly ¦Service and Repair, Procedures | REMOVAL - CYLINDER HEAD 1. Perform fuel system pressure release procedure before attempting any repairs. 2. Disconnect negative battery cable. 3. Remove power steering/air conditioning drive belt. 4. Raise vehicle on hoist. 5. Drain cooling system. 6. Disconnect exhaust pipe from exhaust manifold. 7. Remove right front wheel. 8. Remove accessory drive belt splash shield. 9. Remove generator belt. 10. Remove crankshaft vibration damper. 11. Remove lower torque strut. 12. Lower vehicle and remove upper torque strut. 13. Remove ground strap and power steering hose support clip from engine mount bracket. 14. Remove power steering pump assembly and set aside. 15. Support engine from beneath with a suitable jack. 16. Remove right side engine mount to bracket through bolt. 17. Remove the lower engine mount bracket bolt. Raise engine slightly and remove the upper engine mount bracket bolts. 18. Remove the engine mount bracket. This procedure may require additional raising/lowering of engine until bracket will clear engine components. 19. Remove front timing belt cover. 20. Rotate engine until timing marks are aligned. 21. Remove timing belt. 22. Remove timing belt tensioner/bracket assembly. 23. Remove camshaft sprocket. 24. Remove rear timing belt cover. 25. Disconnect fuel line at fuel rail. 26. Remove coolant recovery container. 27. Remove ground strap to cylinder head. 28. Remove upper radiator hose. 29. Remove intake manifold. 30. Disconnect ignition coil electrical connector. 31. Remove ignition coil and spark plug cables from engine. 32. Remove make-up air hose from cylinder head cover. 33. Disconnect cam sensor and Engine Coolant Temperature (ECT) sensor electrical connectors. 34. Remove heater tube to cylinder head attaching fasteners. 35. Remove heater hose from thermostat housing connector. 36. Remove cylinder head cover. 37. Remove cylinder head bolts. 38. Remove cylinder head and gasket (Fig. 14). CLEANING - To ensure engine gasket sealing, proper surface preparation must be performed, especially with the use of aluminum engine components and multi-layer steel cylinder head gaskets. Refer to Engine/Service and Repair/Procedures/Standard Procedures/Engine Gasket Surface Preparation. See: Engine > Procedures > Engine Gasket Surface Preparation - NOTE : Multi-Layer Steel (MLS) head gaskets require a scratch free sealing surface. - Remove all gasket material from cylinder head and block. Be careful not to gouge or scratch the aluminum head sealing surface. - Clean all engine oil passages. INSPECTION 1. Cylinder head must be flat within 0.1 mm (0.004 inch) (Fig. 15). 2. Inspect camshaft bearing journals for scoring. 3. Remove carbon and varnish deposits from inside of valve guides with a reliable guide cleaner. 4. Using a small hole gauge and a micrometer, measure valve guides in 3 places top, middle and bottom (Fig. 16). Replace guides if they are not within specification. 5. Check valve guide height (Fig. 17). INSTALLATION - CYLINDER HEAD EXAMINING CYLINDER HEAD BOLTS - NOTE: The cylinder head bolts should be examined BEFORE reuse. If the threads are necked down, the bolt(s) should be replaced (Fig. 18). - Necking can be checked by holding a scale or straight edge against the threads. If all the threads do not contact the scale, the bolt(s) should be replaced. 1. Clean the cylinder head and cylinder block sealing surfaces. 2. Apply Mopar Gasket Sealant (aerosol can) to both sides of the new cylinder head gasket. 3. Position a new cylinder head gasket on the locating dowels. 4. Position crankshaft sprocket to TDC, then rotate crankshaft until mark is three teeth before TDC (Fig. 19). This will ensure that no piston-to valve contact occurs upon installation of cylinder head in the event of camshaft rotation. 5. Position the cylinder head onto the cylinder block. Make sure the cylinder head seats fully over the locating dowels. 6. Before installing cylinder head bolts, the threads should be oiled with engine oil. The 4 shorter bolts 164 mm (6.45 inch), are to be installed in positions 7, 8, 9, and 10 (Fig. 20). 7. Tighten the cylinder head bolts in the sequence shown in (Fig. 20). Using the 4 step torque turn method, tighten according to the following values: - First: - ^ All bolts to 34 Nm (25 ft. lbs.) - Second: - ^ Bolts 1-6 to 68 Nm (50 ft. lbs.) - ^ Bolts 7-10 to 49 Nm (35 ft. lbs.) - Third: - ^ Bolts 1-6 to 68 Nm (50 ft. lbs.) - ^ Bolts 7-10 to 49 Nm (35 ft. lbs.) - CAUTION: Do not use a torque wrench for the Fourth step. - Fourth: - ^ Tighten all bolts in the specified sequence an additional 90° (1/4 Turn) 8. Install cylinder head cover. 9. Install heater hose to thermostat housing connector. 10. Install heater tube to cylinder head attaching fasteners. 11. Connect cam sensor and Engine Coolant Temperature (ECT) sensor electrical connectors. 12. Connect make-up air hose to cylinder head cover. 13. Install ignition coil and spark plug cables. Connect coil electrical connector. 14. Install intake manifold. 15. Install upper radiator hose. 16. Install ground strap to cylinder head. 17. Install coolant recovery container. 18. Connect fuel line to fuel rail. 19. Install rear timing belt cover. 20. Install timing belt tensioner/bracket assembly. 21. Install camshaft sprocket. 22. Install timing belt. 23. Install front timing belt cover. 24. Install engine mount bracket. 25. Position engine and install right side engine mount to engine mount bracket through bolt. Tighten bolt to 118 Nm (87 ft. lbs.). Remove jack from beneath engine. 26. Install power steering pump assembly. 27. Install power steering hose support clip and ground strap to engine mount bracket. 28. Install upper torque strut. 29. Raise vehicle on hoist. 30. Install lower torque strut. 31. Install crankshaft vibration damper. 32. Install accessory drive belts. 33. Install accessory drive belt splash shield and front wheel. 34. Connect exhaust pipe to exhaust manifold. Tighten fasteners to 23 Nm (200 inch lbs.). 35. Lower vehicle and fill cooling system. 36. Connect negative cable to battery. 37. Perform torque strut adjustment procedure.
2005 | Dodge | Neon | L4-2.0L VIN C | Leak Detection Pump ¦Service and Repair, Procedures | REMOVAL 1. Raise and support vehicle on a hoist. 2. Push locking tab on electrical connector to unlock and remove connector. 3. loosen the sway bar bracket to remove the pump bracket. 4. Remove pump and bracket as an assembly. 5. Disconnect lines from NVLD. 6. Remove filter. 7. Remove from bracket. INSTALLATION 1. Install pump to bracket and tighten bolts to 1.2 N-m (10.6 in. lbs.). 2. Install filter and tighten to 2.8 N-m (25 in. lbs.). - NOTE: The LDP bracket must be between the rail and sway bar bracket. 3. Install pump and bracket assembly to body and tighten front bolt to 11.7 N-m (105 in. lbs.). 4. Install sway bar bracket bolt and tighten bolts to 33.8 N-m (25 ft. lbs.). 5. Before installing hoses to LDP, make sure they are not cracked or split. If a hose leaks, it will cause the Check Engine Lamp to illuminate. Connect lines to the LDP 6. Install electrical connector to pump and push locking tab to lock. 7. Lower vehicle 8. Use the DRB III« scan tool, verify proper operation of LDP
2005 | Dodge | Neon | L4-2.0L VIN C | Vacuum Check Valve HVAC ¦Service and Repair, Procedures | REMOVAL The vehicle uses vacuum to operate the recirculation door. A vacuum check valve is connected to the brake booster vacuum supply. The check valve is used to stabilize the vacuum within the HVAC recirculation circuit whenever the vehicle is accelerating or engine vacuum varies due to operating conditions. Vacuum Check Valve 1. Disconnect the vacuum harness from the vacuum check valve. 2. Remove the vacuum check valve from the brake booster vacuum check valve. 3. Remove the vacuum check valve from the engine compartment. INSTALLATION 1. Install the vacuum check valve onto the brake booster vacuum check valve. Ensure correct vacuum flow. 2. Connect the vacuum harness to the vacuum check valve.
2005 | Dodge | Neon | L4-2.0L VIN C | Valve ¦Service and Repair, Procedures: Removal and Installation | INTAKE/EXHAUST VALVES & SEATS REMOVAL 1. Remove valve spring. 2. Before removing valve, remove any burrs from valve stem lock grooves to prevent damage to the valve guides. Identify valves to insure installation in original location. 3. Remove valve(s) from cylinder head. CLEANING 1. Clean all valves thoroughly and discard burned, warped and cracked valves. INSPECTION VALVES 1. Measure valve stems for wear (Fig. 47) approximately 60 mm (2.36 inch) below the valve lock grooves. For valve specifications (Refer to -ENGINE - SPECIFICATIONS). - NOTE: Valve stems are chrome plated and should not be polished (Fig. 47). VALVE GUIDES - NOTE: Replace cylinder head if stem-to-guide clearance exceeds specifications, or if guide is loose in cylinder head. 1. Measure valve stem-to-guide clearance as follows: 2. Install valve into cylinder head so it is 15 mm (0.590 inch) off the valve seat. A small piece of hose may be used to hold valve in place. 3. Attach dial indicator Tool C-3339 to cylinder head and set it at right angle of valve stem being measured (Fig. 48). 4. Move valve to and from the indicator. 5. Check valve guide height (Fig. 49). INSTALLATION 1. Coat valve stems with clean engine oil. 2. Install valve in cylinder head. 3. Install valve seal. 4. Install valve springs.
2005 | Dodge | Neon | L4-2.0L VIN C | Variable Induction Check Valve ¦Service and Repair, Procedures | REMOVAL 1. Disconnect the negative battery cable. 2. Tie the upper radiator hose back to gain access to the Manifold Tuning Valve (MTV). 3. Remove the 3 bolts from the rear power steering bracket. Power Steering Bracket 4. Remove the bracket. Manifold Tuning Valve (MTV) 5. Remove the 2 bolts from the MTV. - NOTE: When removing the MTV do not loose the spring that is between the valve and intake manifold. 6. Remove the MTV Electrical Connector 7. Disconnect the electrical from the MTV and bracket. INSTALLATION 1. Connect the electrical connector to the MTV and bracket. - NOTE: When removing the MTV do not loose the spring that is between the valve and intake manifold. 2. Install the MTV Align the slot in the valve with the tab on the intake manifold. Do not forget to install the spring. 3. Install the 2 bolts to the MTV. 4. Install the bracket. 5. Install the 3 bolts for the rear power steering bracket. 6. Untie the upper radiator hose. 7. Connect the negative battery cable.
2005 | Dodge | Neon | L4-2.0L VIN C | Cooling System ¦Service and Repair, Procedures: Coolant Level Check | STANDARD PROCEDURE - ROUTINE COOLANT LEVEL CHECK - NOTE: Do not remove pressure cap for routine coolant level inspections. - The coolant recovery/reserve system provides a quick visual method for determining the coolant level without removing the radiator cap. Simply observe, with the engine idling and warmed up to normal operating temperature, that the level of the coolant in the recovery/reserve container (Fig. 4) is between the FULL HOT and ADD marks.
2005 | Dodge | Neon | L4-2.0L VIN C | Valve ¦Service and Repair, Procedures: Refacing Valves & Seats | STANDARD PROCEDURE - VALVE AND VALVE SEAT REFACING - For all applicable valve and seat dimensions and angles (Refer to - ENGINE - SPECIFICATIONS). 1. Reface valves using a suitable valve refacing machine. 2. Inspect the remaining margin after the valves are refaced (Fig. 44). Intake valves with less than 0.79 mm (0.0312 inch) margin and exhaust valves with less than 1.19 mm (0.0469 inch) margin should be replaced. 3. Valve seats which are worn or burned can be reworked, provided that correct angle and seat width are maintained. The intake valve seat must be serviced when the valve seat width is 2.0 mm (0.079 inch) or greater. The exhaust valve seat must be serviced when the valve seat width is 2.5 mm (0.098 inch) or greater. Otherwise the cylinder head must be replaced. 4. Reface valve seats using a suitable valve seat machine 5. When refacing valve seats, it is important that the correct size valve guide pilot be used for reseating stones or cutter. A true and complete surface must be obtained. 6. Measure the concentricity of valve seat and valve guide using a valve seat runout dial indicator. Total runout should not exceed. 0.051 mm (0.002 inch) (total indicator reading). 7. Inspect the valve seat with Prussian blue to determine where the valve contacts the seat. To do this, coat valve seat LIGHTLY with Prussian blue then set valve in place. Rotate the valve with light pressure. If the blue is transferred to the center of valve face, contact is satisfactory. If the blue is transferred to top edge of the valve face, lower valve seat with a 15 degrees stone/cutter. If the blue is transferred to the bottom edge of valve face raise valve seat with a 65 degrees stone/cutter. 8. When seat is properly positioned the width of intake and exhaust seats should be 0.75 1.25 mm (0.030 0.049 inch) (Fig. 45). 9. Check valve tip to spring seat dimensions A after machining the valve seats or faces. Grind valve tip until within specifications. Measure from valve tip to spring seat when installed in the head (measurement A) (Fig. 46). For valve tip specifications, (Refer to - ENGINE - SPECIFICATIONS). The valve tip chamfer is needed to be reground to prevent seal climate when the valve is installed.
2005 | Dodge | Neon | L4-2.0L VIN C | Automatic Transmission/Transaxle ¦Service and Repair, Procedures: Overhaul (Subassemblies), Valve Body | VALVE BODY DISASSEMBLY - NOTE: If valve body assembly is being reconditioned, the PCM/TCM Quick Learn Procedure must be performed. 1. Remove manual shaft seal (Fig. 312). 2. Remove Transmission Range Sensor retaining screw (Fig. 313). 3. Remove Manual Shaft/Rooster Comb and Transmission Range Sensor (Fig. 314). 4. Remove 2/4 Accumulator Retaining Plate (Fig. 315). 5. Remove 2/4 Accumulator components as shown in (Fig. 316). 6. Remove Valve Body to Transfer Plate screws (Fig. 317). 7. Invert assembly and remove Transfer Plate (Fig. 318). Beware of loose check balls. 8. Remove oil screen (Fig. 319). 9. Remove the overdrive clutch (#5) check valve (Fig. 320) 10. Remove separator plate (Fig. 321). 11. Remove thermal valve (Fig. 322). 12. Remove check balls (Fig. 323). - NOTE: Tag all valve/spring assemblies for reassembly identification. 13. Remove dual retainer plate using Tool 6301 (Fig. 324). 14. Remove regulator valve spring retainer (Fig. 325). 15. Remove remaining retainers as shown in (Fig. 326). 16. Remove valves and springs as shown in (Fig. 327). - NOTE: Refer to Valve Body Cleaning and Inspection for cleaning procedures. ASSEMBLY - NOTE: If valve body assembly is reconditioned, the PCM/TCM Quick Learn Procedure must be performed. 1. Install valves and springs as shown in (Fig. 327). 2. Install regulator valve spring retainer (Fig. 328). 3. Install dual retainer plate using Tool 6301 (Fig. 329). 4. Verify that all retainers are installed as shown in (Fig. 330). Retainers should be flush or below valve body surface. 5. Install check balls into position as shown in (Fig. 331). If necessary, secure them with petrolatum or transmission assembly gel for assembly ease. 6. Install thermal valve into transfer plate (Fig. 332). 7. Install separator plate to valve body (Fig. 333). 8. Install the overdrive clutch (#5) check valve to separator plate (Fig. 334) 9. Install oil screen to separator plate (Fig. 335). 10. Install transfer plate to valve body and separator plate. Make sure oil screen and #5 check valve do not bind (Fig. 336). 11. Install twenty-four transfer plate to valve body screws (Fig. 337) and torque to 5 Nm (45 inch lbs.). 12. Install 2/4 Accumulator components as shown in (Fig. 338). 13. Torque 2/4 Accumulator retainer to 5 Nm (45 inch lbs.) (Fig. 339). 14. Install Manual Shaft/Rooster Comb and Transmission Range Sensor (Fig. 340). 15. Make sure Manual Valve control pin is contained within the rooster comb slot (Fig. 341). Install Transmission Range Sensor retaining screw (Fig. 341) and torque to 5 Nm (45 inch lbs.). 16. Install manual shaft seal (Fig. 342).
2005 | Dodge | Neon | L4-2.0L VIN C | Vacuum Brake Booster ¦Service and Repair, Procedures: Removal and Installation (Left Hand Drive) | REMOVAL - LHD - NOTE: Before proceeding, Refer to WARNING. 1. Disconnect negative (ground) cable from the battery and isolate the cable. 2. Disconnect the positive cable from the battery, then remove the battery from the battery tray. There is one nut securing the clamp on the backside of the battery holding it in place. 3. Remove the one nut and one bolt securing the air cleaner box in place, then disconnect the wiring harness connector at the air inlet sensor. 4. Lift the air cleaner box upward enough to clear its grommeted alignment post (Fig. 105), then move the air cleaner box forward just enough to access the battery tray mounting bolts. 5. Remove the 2 bolts, then the 2 nuts mounting the battery tray to its bracket (Fig. 105). Remove the battery tray. - CAUTION: The vacuum in the power brake booster must be pumped down before removing the master cylinder to prevent the booster from sucking in any contamination. This can be done by pumping the brake pedal 4 5 times while the engine is not running until a firm brake pedal is achieved. 6. Remove the master cylinder. 7. If the vehicle is equipped with ABS, remove the Integrated Control Unit (ICU). 8. If the vehicle is equipped with ABS, remove the three bolts securing the ICU mounting bracket to the frame rail. 9. Disconnect the vacuum hoses from the check valve on the power brake booster (Fig. 106), but do not remove the check valve from power brake booster. 10. Locate the brake pedal-to-power brake booster input rod attachment under the instrument panel. Position a small screwdriver (Fig. 107) under the center tang of the retaining clip. Rotate the screwdriver enough to allow the retaining clip tang to pass over the end of the brake pedal pin. Remove the clip. - CAUTION: Discard the used retaining clip, it is not to be reused. Replace the clip with a new one on reassembly. 11. Remove the four nuts attaching the power brake booster to the instrument panel (Fig. 108). The nuts are accessible from under the instrument panel in the area of the brake pedal bracket. 12. Slide the power brake booster forward until mounting studs clear the instrument panel. Turn the booster sideways (Fig. 109), then remove it from the vehicle. INSTALLATION - LHD 1. Turn the power brake booster sideways (Fig. 109), then install it into the engine compartment down past the heater hoses and the strut tower. Rotate the booster so its four mounting studs and input rod are pointed straight toward the instrument panel. Slide the input rod and studs through the instrument panel and into mounting position. 2. Under the instrument panel, install the four power brake booster mounting nuts (Fig. 108). Tighten the nuts to a torque of 34 Nm (25 ft. lbs.). 3. Using lubricate, or an equivalent, coat the surface of the brake pedal pin where it contacts the brake booster input rod. - CAUTION: Use only a new brake booster input rod-to-brake pedal retaining clip to ensure proper retainment. Install a new brake lamp switch anytime the old switch is removed, the brake booster or pedals have been changed or removed. 4. Connect the power brake booster input rod-to-brake pedal pin. Install a new retaining clip. Do not use the old clip. 5. Install and adjust a new brake lamp switch. 6. Connect all previously removed vacuum hoses to the vacuum check valve (Fig. 106). 7. If the vehicle is equipped with ABS, install the ICU mounting bracket on the frame rail using its three bolts. Tighten the nuts to a torque of 23 Nm (200 inch lbs.). 8. If the vehicle is equipped with ABS, reinstall the ICU. 9. Install the master cylinder. 10. Position the battery tray back in place. Install the two bolts, then the two nuts mounting the battery tray to its bracket (Fig. 105). Tighten the two bolts and nuts to a torque of 34 Nm (25 ft. lbs.). 11. Reinstall the air cleaner box onto its grommeted alignment post (Fig. 105). 12. Install the one nut and one bolt securing the air cleaner box in place, then connect the wiring harness connector at the air inlet sensor. 13. Install the battery and clamp it in place. 14. Connect the positive, then the negative (ground) cable on the battery. 15. Bleed the base brake system. 16. Road test the vehicle to ensure proper operation of the brakes.
2005 | Dodge | Neon | L4-2.0L VIN C | Vacuum Brake Booster ¦Service and Repair, Procedures: Removal and Installation (Right Hand Drive) | REMOVAL - RHD 1. Disconnect and isolate the negative battery cable. - CAUTION: Pump the brake pedal several times to relieve the vacuum in the power brake booster. This will prevent the booster from sucking in any contamination when the master cylinder is removed. 2. Remove the master cylinder from the vehicle (Fig. 110). 3. Remove the air cleaner assembly. 4. Remove the battery and battery tray from the vehicle. 5. Remove the heater core coolant supply tube support bracket bolts (Fig. 111). 6. Remove the (2) coolant reservoir retaining bolts from the dash panel. Disconnect the coolant overflow hose from the thermostat housing and remove the coolant reservoir from the dash panel. 7. Working from underneath the instrument panel, disconnect the brake pedal push rod. Remove the retaining clip from the end of the brake pedal mounted stud, then slide the push rod straight off the pin. 8. If equipped, disconnect the clutch pedal push rod. Depress the plastic retention clip on the end of the clutch pedal mounted stud, while sliding the push rod straight off the stud. 9. Rotate the clutch master cylinder to line up the square shaped retaining boss with the square shaped opening in the brake pedal support bracket. 10. Remove the (4) brake booster retaining nuts. 11. Working from inside the engine compartment, remove the (2) clutch fluid reservoir retaining bolts from the dash panel. 12. Remove the clutch master cylinder from the dash panel by pulling it straight out. Position the reservoir and line assembly out of the way. 13. Remove the brake booster from the dash panel by pulling it straight out, then rotate the booster and slide it between the engine and the dash panel towards the battery tray. Slide the booster under the heater core coolant supply hoses and out of the engine bay. INSTALLATION - RHD 1. Position the brake booster on the dash panel by reversing the path taken to remove the booster. Slide the booster under the plenum on the battery tray side of the engine compartment. Slide the booster between the engine and dash panel until it can be installed on the right side of the dash panel. 2. Reinstall the vacuum supply hose on the booster check valve. Make sure the booster check valve is firmly seated in the rubber grommet and did not become dislodged during the booster installation. 3. If equipped, install the clutch master cylinder through the dash panel. 4. Install the clutch fluid reservoir. Torque the retaining bolts to 7 Nm (62 inch lbs.). 5. Working from underneath the instrument panel, install the four brake booster retaining nuts. Torque the nuts to 34 Nm (25 ft. lbs.). 6. Grease the brake pedal pin and slide the brake booster push rod onto the pedal pin. Install the retaining clip. 7. If equipped, lock the clutch master cylinder in position. Rotate the clutch master cylinder to line up the square shaped retaining boss with the square shaped opening in the brake pedal support bracket. Once the cylinder is inserted through the brake pedal support bracket rotate 90° to lock it in position. 8. Connect the clutch pedal push rod. Slide the push rod on the clutch pedal mounted stud until the plastic retention clip locks it in place. 9. Install the coolant reservoir. Torque the retaining bolts to 7 Nm (62 inch lbs.). Connect the coolant overflow hose on the thermostat housing. 10. Install the heater core coolant supply tube support bracket bolts (Fig. 111). Torque the bolts to 36 Nm (27 ft. lbs.). 11. Install the battery and battery tray in the vehicle. 12. Install the air cleaner assembly. 13. Install the master cylinder on the vehicle. 14. Fill the brake fluid reservoir to specification. 15. Bleed the air from the brake hydraulic system. - WARNING: Be certain a firm brake pedal is achieved before attempting to move the vehicle.
2005 | Dodge | Neon | L4-2.0L VIN C | Automatic Transmission/Transaxle ¦Service and Repair, Procedures: Standard Service Procedures, Fluid Level and Condition Check | FLUID STANDARD PROCEDURE FLUID LEVEL AND CONDITION CHECK - NOTE: Only transmission fluid of the type labeled Mopar ATF+4 (Automatic Transmission Fluid) should be used in this transaxle. FLUID LEVEL CHECK - The transmission sump has a fluid level indicator (dipstick) to check oil similar to most automatic transmissions. It is located on the left side of the engine. Be sure to wipe all dirt from dipstick handle before removing. - The torque converter fills in both the P Park and N Neutral positions. Place the selector lever in P Park to be sure that the fluid level check is accurate. The engine should be running at idle speed for at least one minute, with the vehicle on level ground. At normal operating temperature 82° C (180° F), the fluid level is correct if it is in the HOT region on the oil level indicator (Fig. 176). The fluid level should be within the COLD region of the dipstick at 27° C (80° F) fluid temperature. FLUID LEVEL CHECK USING DRB - NOTE: Engine and Transaxle should be at normal operating temperature before performing this procedure. 1. Start engine and apply parking brake. 2. Hook up DRB scan tool and select transmission. 3. Select sensors. 4. Read the transmission temperature value. 5. Compare the fluid temperature value with the fluid temperature chart (Fig. 177). 6. Adjust transmission fluid level shown on the indicator according to the chart. 7. Check transmission for leaks. Low fluid level can cause a variety of conditions because it allows the pump to take in air along with the fluid. As in any hydraulic system, air bubbles make the fluid spongy, therefore, pressures will be low and build up slowly. Improper filling can also raise the fluid level too high. When the transaxle has too much fluid, the gears churn up foam and cause the same conditions which occur with a low fluid level. In either case, air bubbles can cause overheating and/or fluid oxidation, and varnishing. This can interfere with normal valve, clutch, and accumulator operation. Foaming can also result in fluid escaping from the transaxle vent where it may be mistaken for a leak. FLUID CONDITION - Along with fluid level, it is important to check the condition of the fluid. When the fluid smells burned, and is contaminated with metal or friction material particles, a complete transaxle recondition is probably required. Be sure to examine the fluid on the dipstick closely. If there is any doubt about its condition, drain out a sample for a double check. - Mopar (R) ATF+4 (Automatic Transmission Fluid) when new is red in color. The ATF is dyed red so it can be identified from other fluids used in the vehicle such as engine oil or antifreeze. The red color is not permanent and is not an indicator of fluid condition. As the vehicle is driven, the ATF will begin to look darker in color and may eventually become brown. This is normal. ATF+4 also has a unique odor that may change with age. Consequently, odor and color cannot be used to indicate the fluid condition or the need for a fluid change. - After the fluid has been checked, seat the dipstick fully to seal out water and dirt.
2005 | Dodge | SRT-4 | L4-2.4L Turbo VIN S | Cylinder Head Assembly ¦Service and Repair, Procedures | REMOVAL - CYLINDER HEAD 1. Perform fuel system pressure release procedure before attempting any repairs. 2. Disconnect negative cable from battery. 3. Remove clean air hose and air cleaner housing. 4. Drain cooling system. 5. Disconnect the fuel supply line quick-connect at the fuel rail assembly. 6. Remove heater tube support bracket from cylinder head. 7. Remove upper radiator hose. Disconnect heater hoses from thermostat housing. 8. Disconnect engine coolant temperature sensor connector. 9. Remove accessory drive belts. 10. Disconnect exhaust pipe from manifold. 11. Remove turbocharger heat shields (Fig. 19) 12. Remove elbow support bracket (Fig. 19) 13. Remove turbocharger support bracket (Fig. 19) 14. Remove elbow (Fig. 19) 15. Remove oil return tube. 16. Remove oil supply line (Fig. 20). 17. Remove coolant supply line (Fig. 20). 18. Remove coolant return line (Fig. 20). 19. Disconnect ignition coil wiring connector. Remove ignition coil and plug wires from engine. 20. Disconnect camshaft position sensor wiring connector. 21. Remove timing belt and camshaft sprockets. 22. Remove timing belt idler pulley and rear timing belt cover. 23. Remove cylinder head cover. 24. Remove camshafts. 25. Remove rocker arms. 26. Remove cylinder head bolts in the reverse sequence of tightening (Fig. 26). 27. Remove cylinder head from engine block. 28. Inspect and clean cylinder head and block sealing surfaces. Refer to Cleaning and Inspection for procedures. - NOTE: Ensure cylinder head bolt holes in the block are clean, dry (free of residual oil or coolant), and threads are not damaged. CLEANING - To ensure engine gasket sealing, proper surface preparation must be performed, especially with the use of aluminum engine components and multi-layer steel cylinder head gaskets. Refer to Engine/Service and Repair/Procedures/Standard Procedures/Engine Gasket Surface Preparation. See: Engine > Procedures > Engine Gasket Surface Preparation - NOTE: Multi-Layer Steel (MLS) head gaskets require a scratch free sealing surface. - Remove all gasket material from cylinder head and block. Be careful not to gouge or scratch the aluminum head sealing surface. - Clean all engine oil passages. INSPECTION 1. Cylinder head must be flat within 0.1 mm (0.004 inch) (Fig. 21). 2. Inspect camshaft bearing journals for scoring. 3. Remove carbon and varnish deposits from inside of valve guides with a reliable guide cleaner. 4. Using a small hole gauge and a micrometer, measure valve guides in 3 places top, middle and bottom (Fig. 22). Replace guides if they are not within specification. 5. Check valve guide height (Fig. 23). INSTALLATION - CYLINDER HEAD - NOTE: The Cylinder head bolts should be examined BEFORE reuse. If the threads are necked down, the bolts should be replaced (Fig. 24). - Necking can be checked by holding a scale or straight edge against the threads. If all the threads do not contact the scale, the bolt should be replaced. - NOTE: Head gaskets for Non-Turbo and Turbo applications are NOT interchangeable. 1. Position the new cylinder head gasket on engine block with the part number facing up (Fig. 25). Ensure gasket is seated over the locating dowels in block. 2. Position cylinder head onto engine block. 3. Before installing the bolts, the threads should be lightly coated with engine oil. 4. Tighten the cylinder head bolts in the sequence shown in (Fig. 26). Using the 4 step torque-turn method, tighten according to the following values: - ^ First: All to 34 Nm (25 ft. lbs.) - ^ Second: All to 82 Nm (60 ft. lbs.) - ^ Third: All to 82 Nm (60 ft. lbs.) - CAUTION: Do not use a torque wrench for the Fourth step. - ^ Fourth: Turn all bolts an additional 1/4 Turn 5. Install rocker arms and camshafts. 6. Install cylinder head cover. 7. Install rear timing belt cover and timing belt idler pulley. 8. Install camshaft sprockets and timing belt. 9. Connect cam sensor wiring connector. 10. Install ignition coil and plug wires. Connect ignition coil wiring connector. 11. Install coolant return line. 12. Install coolant supply line (Fig. 20). 13. Install oil supply line (Fig. 20). 14. Install oil return tube (Fig. 20). 15. Install exhaust elbow (Fig. 19) 16. Install turbocharger support bracket (Fig. 19) 17. Install elbow support bracket (Fig. 19) 18. Install turbocharger heat shields (Fig. 19) 19. Install exhaust pipe to manifold. Tighten fasteners to 28 Nm (20 ft. lbs.) (Fig. 19). 20. Install accessory drive belts. 21. Connect engine coolant temperature sensor connector. 22. Connect upper radiator hose. Connect heater hoses to thermostat housing. 23. Install heater tube support bracket to cylinder head. 24. Install lower intake manifold support bracket (Fig. 19). 25. Connect fuel supply line quick-connect at the fuel rail assembly. 26. Fill cooling system. 27. Install clean air hose and air cleaner housing. 28. Connect negative cable to battery.
2005 | Dodge | SRT-4 | L4-2.4L Turbo VIN S | Leak Detection Pump ¦Service and Repair, Procedures | REMOVAL 1. Raise and support vehicle on a hoist. 2. Push locking tab on electrical connector to unlock and remove connector. 3. loosen the sway bar bracket to remove the pump bracket. 4. Remove pump and bracket as an assembly. 5. Disconnect lines from NVLD. 6. Remove filter. 7. Remove from bracket. INSTALLATION 1. Install pump to bracket and tighten bolts to 1.2 N-m (10.6 in. lbs.). 2. Install filter and tighten to 2.8 N-m (25 in. lbs.). - NOTE: The LDP bracket must be between the rail and sway bar bracket. 3. Install pump and bracket assembly to body and tighten front bolt to 11.7 N-m (105 in. lbs.). 4. Install sway bar bracket bolt and tighten bolts to 33.8 N-m (25 ft. lbs.). 5. Before installing hoses to LDP, make sure they are not cracked or split. If a hose leaks, it will cause the Check Engine Lamp to illuminate. Connect lines to the LDP 6. Install electrical connector to pump and push locking tab to lock. 7. Lower vehicle 8. Use the DRB III« scan tool, verify proper operation of LDP
2005 | Dodge | SRT-4 | L4-2.4L Turbo VIN S | Vacuum Check Valve HVAC ¦Service and Repair, Procedures | REMOVAL The vehicle uses vacuum to operate the recirculation door. A vacuum check valve is connected to the brake booster vacuum supply. The check valve is used to stabilize the vacuum within the HVAC recirculation circuit whenever the vehicle is accelerating or engine vacuum varies due to operating conditions. Vacuum Check Valve 1. Disconnect the vacuum harness from the vacuum check valve. 2. Remove the vacuum check valve from the brake booster vacuum check valve. 3. Remove the vacuum check valve from the engine compartment. INSTALLATION 1. Install the vacuum check valve onto the brake booster vacuum check valve. Ensure correct vacuum flow. 2. Connect the vacuum harness to the vacuum check valve.
2005 | Dodge | SRT-4 | L4-2.4L Turbo VIN S | Variable Induction Check Valve ¦Service and Repair, Procedures | REMOVAL 1. Disconnect the negative battery cable. 2. Tie the upper radiator hose back to gain access to the Manifold Tuning Valve (MTV). 3. Remove the 3 bolts from the rear power steering bracket. Power Steering Bracket 4. Remove the bracket. Manifold Tuning Valve (MTV) 5. Remove the 2 bolts from the MTV. - NOTE: When removing the MTV do not loose the spring that is between the valve and intake manifold. 6. Remove the MTV Electrical Connector 7. Disconnect the electrical from the MTV and bracket. INSTALLATION 1. Connect the electrical connector to the MTV and bracket. - NOTE: When removing the MTV do not loose the spring that is between the valve and intake manifold. 2. Install the MTV Align the slot in the valve with the tab on the intake manifold. Do not forget to install the spring. 3. Install the 2 bolts to the MTV. 4. Install the bracket. 5. Install the 3 bolts for the rear power steering bracket. 6. Untie the upper radiator hose. 7. Connect the negative battery cable.
2005 | Dodge | SRT-4 | L4-2.4L Turbo VIN S | Manual Transmission/Transaxle ¦Service and Repair, Procedures: Fluid Level Check | FLUID STANDARD PROCEDURE - FLUID LEVEL CHECK - NOTE: For proper fluid level check intervals. - The fluid required in this transaxle is Mopar (R) ATF+4 along with 0.12 L (4 oz.) Mopar Limited Slip Additive/Friction Modifier (P/N 04318060AB). Use of substitute fluids may result in improper transaxle operation and/or failure. 1. Raise vehicle on hoist. 2. Remove transaxle fill plug (Fig. 101). 3. Inspect fluid level. Fluid should be within 3/16 inch below fill hole. Add Mopar (R) ATF+4 as necessary. 4. Install fill plug, ensuring it is properly seated. 5. Lower vehicle. STANDARD PROCEDURE - FLUID DRAIN AND FILL - NOTE: For proper fluid change intervals. - The fluid required in this transaxle is Mopar ATF+4 along with 0.12 L (4 oz.) Mopar Limited Slip Additive/Friction Modifier (P/N 04318060AB). Use of substitute fluids may result in improper transaxle operation, noise and/or failure. FLUID DRAIN 1. Raise vehicle on hoist. 2. Remove transaxle drain plug (Fig. 102) and drain fluid into suitable container. 3. Install drain plug and torque to 23 Nm (17 ft. lbs.). FLUID FILL 1. Remove transaxle fill plug (Fig. 103). 2. Add 0.12 L (4 oz.) Mopar (R) Limited Slip Additive/Friction Modifier and up to 2.3 2.5L (2.4 2.6 qts.) of Mopar (R) ATF+4 until fluid is within 3/16" below fill hole. 3. Install fill plug, ensuring it is properly seated. 4. Lower vehicle.
2005 | Dodge | SRT-4 | L4-2.4L Turbo VIN S | Vacuum Brake Booster ¦Service and Repair, Procedures: Removal and Installation (Left Hand Drive) | REMOVAL - LHD - NOTE: Before proceeding, Refer to WARNING. 1. Disconnect negative (ground) cable from the battery and isolate the cable. 2. Disconnect the positive cable from the battery, then remove the battery from the battery tray. There is one nut securing the clamp on the backside of the battery holding it in place. 3. Remove the one nut and one bolt securing the air cleaner box in place, then disconnect the wiring harness connector at the air inlet sensor. 4. Lift the air cleaner box upward enough to clear its grommeted alignment post (Fig. 105), then move the air cleaner box forward just enough to access the battery tray mounting bolts. 5. Remove the 2 bolts, then the 2 nuts mounting the battery tray to its bracket (Fig. 105). Remove the battery tray. - CAUTION: The vacuum in the power brake booster must be pumped down before removing the master cylinder to prevent the booster from sucking in any contamination. This can be done by pumping the brake pedal 4 5 times while the engine is not running until a firm brake pedal is achieved. 6. Remove the master cylinder. 7. If the vehicle is equipped with ABS, remove the Integrated Control Unit (ICU). 8. If the vehicle is equipped with ABS, remove the three bolts securing the ICU mounting bracket to the frame rail. 9. Disconnect the vacuum hoses from the check valve on the power brake booster (Fig. 106), but do not remove the check valve from power brake booster. 10. Locate the brake pedal-to-power brake booster input rod attachment under the instrument panel. Position a small screwdriver (Fig. 107) under the center tang of the retaining clip. Rotate the screwdriver enough to allow the retaining clip tang to pass over the end of the brake pedal pin. Remove the clip. - CAUTION: Discard the used retaining clip, it is not to be reused. Replace the clip with a new one on reassembly. 11. Remove the four nuts attaching the power brake booster to the instrument panel (Fig. 108). The nuts are accessible from under the instrument panel in the area of the brake pedal bracket. 12. Slide the power brake booster forward until mounting studs clear the instrument panel. Turn the booster sideways (Fig. 109), then remove it from the vehicle. INSTALLATION - LHD 1. Turn the power brake booster sideways (Fig. 109), then install it into the engine compartment down past the heater hoses and the strut tower. Rotate the booster so its four mounting studs and input rod are pointed straight toward the instrument panel. Slide the input rod and studs through the instrument panel and into mounting position. 2. Under the instrument panel, install the four power brake booster mounting nuts (Fig. 108). Tighten the nuts to a torque of 34 Nm (25 ft. lbs.). 3. Using lubricate, or an equivalent, coat the surface of the brake pedal pin where it contacts the brake booster input rod. - CAUTION: Use only a new brake booster input rod-to-brake pedal retaining clip to ensure proper retainment. Install a new brake lamp switch anytime the old switch is removed, the brake booster or pedals have been changed or removed. 4. Connect the power brake booster input rod-to-brake pedal pin. Install a new retaining clip. Do not use the old clip. 5. Install and adjust a new brake lamp switch. 6. Connect all previously removed vacuum hoses to the vacuum check valve (Fig. 106). 7. If the vehicle is equipped with ABS, install the ICU mounting bracket on the frame rail using its three bolts. Tighten the nuts to a torque of 23 Nm (200 inch lbs.). 8. If the vehicle is equipped with ABS, reinstall the ICU. 9. Install the master cylinder. 10. Position the battery tray back in place. Install the two bolts, then the two nuts mounting the battery tray to its bracket (Fig. 105). Tighten the two bolts and nuts to a torque of 34 Nm (25 ft. lbs.). 11. Reinstall the air cleaner box onto its grommeted alignment post (Fig. 105). 12. Install the one nut and one bolt securing the air cleaner box in place, then connect the wiring harness connector at the air inlet sensor. 13. Install the battery and clamp it in place. 14. Connect the positive, then the negative (ground) cable on the battery. 15. Bleed the base brake system. 16. Road test the vehicle to ensure proper operation of the brakes.
2005 | Dodge | SRT-4 | L4-2.4L Turbo VIN S | Vacuum Brake Booster ¦Service and Repair, Procedures: Removal and Installation (Right Hand Drive) | REMOVAL - RHD 1. Disconnect and isolate the negative battery cable. - CAUTION: Pump the brake pedal several times to relieve the vacuum in the power brake booster. This will prevent the booster from sucking in any contamination when the master cylinder is removed. 2. Remove the master cylinder from the vehicle (Fig. 110). 3. Remove the air cleaner assembly. 4. Remove the battery and battery tray from the vehicle. 5. Remove the heater core coolant supply tube support bracket bolts (Fig. 111). 6. Remove the (2) coolant reservoir retaining bolts from the dash panel. Disconnect the coolant overflow hose from the thermostat housing and remove the coolant reservoir from the dash panel. 7. Working from underneath the instrument panel, disconnect the brake pedal push rod. Remove the retaining clip from the end of the brake pedal mounted stud, then slide the push rod straight off the pin. 8. If equipped, disconnect the clutch pedal push rod. Depress the plastic retention clip on the end of the clutch pedal mounted stud, while sliding the push rod straight off the stud. 9. Rotate the clutch master cylinder to line up the square shaped retaining boss with the square shaped opening in the brake pedal support bracket. 10. Remove the (4) brake booster retaining nuts. 11. Working from inside the engine compartment, remove the (2) clutch fluid reservoir retaining bolts from the dash panel. 12. Remove the clutch master cylinder from the dash panel by pulling it straight out. Position the reservoir and line assembly out of the way. 13. Remove the brake booster from the dash panel by pulling it straight out, then rotate the booster and slide it between the engine and the dash panel towards the battery tray. Slide the booster under the heater core coolant supply hoses and out of the engine bay. INSTALLATION - RHD 1. Position the brake booster on the dash panel by reversing the path taken to remove the booster. Slide the booster under the plenum on the battery tray side of the engine compartment. Slide the booster between the engine and dash panel until it can be installed on the right side of the dash panel. 2. Reinstall the vacuum supply hose on the booster check valve. Make sure the booster check valve is firmly seated in the rubber grommet and did not become dislodged during the booster installation. 3. If equipped, install the clutch master cylinder through the dash panel. 4. Install the clutch fluid reservoir. Torque the retaining bolts to 7 Nm (62 inch lbs.). 5. Working from underneath the instrument panel, install the four brake booster retaining nuts. Torque the nuts to 34 Nm (25 ft. lbs.). 6. Grease the brake pedal pin and slide the brake booster push rod onto the pedal pin. Install the retaining clip. 7. If equipped, lock the clutch master cylinder in position. Rotate the clutch master cylinder to line up the square shaped retaining boss with the square shaped opening in the brake pedal support bracket. Once the cylinder is inserted through the brake pedal support bracket rotate 90° to lock it in position. 8. Connect the clutch pedal push rod. Slide the push rod on the clutch pedal mounted stud until the plastic retention clip locks it in place. 9. Install the coolant reservoir. Torque the retaining bolts to 7 Nm (62 inch lbs.). Connect the coolant overflow hose on the thermostat housing. 10. Install the heater core coolant supply tube support bracket bolts (Fig. 111). Torque the bolts to 36 Nm (27 ft. lbs.). 11. Install the battery and battery tray in the vehicle. 12. Install the air cleaner assembly. 13. Install the master cylinder on the vehicle. 14. Fill the brake fluid reservoir to specification. 15. Bleed the air from the brake hydraulic system. - WARNING: Be certain a firm brake pedal is achieved before attempting to move the vehicle.
2005 | Dodge | SX 2.0 (CANADA) | L4-2.0L | Valve Body ¦Service and Repair, Procedures | VALVE BODY REMOVAL - NOTE: If valve body is replaced or reconditioned, the TCM Quick Learn Procedure must be performed. 1. Disconnect battery negative cable. 2. Remove air cleaner/throttle body assembly. 3. Disconnect gearshift cable from manual valve lever. 4. Remove manual valve lever from manual shaft. 5. Disconnect transmission range sensor (TRS). 6. Raise vehicle on hoist. 7. Remove oil pan bolts (Fig. 306). 8. Remove oil pan (Fig. 307). 9. Remove oil filter (Fig. 308). 10. Remove the valve body-to-transaxle case bolts (Fig. 309). - NOTE: To ease removal of the valve body, turn the manual valve lever fully clockwise to low or first gear. 11. Remove park rod rollers from guide bracket and remove valve body from transaxle (Fig. 310) (Fig. 311). - CAUTION: The valve body manual shaft pilot may distort and bind the manual valve if the valve body is mishandled or dropped. DISASSEMBLY - NOTE: If valve body assembly is being reconditioned, the PCM/TCM Quick Learn Procedure must be performed. 1. Remove manual shaft seal (Fig. 312). 2. Remove Transmission Range Sensor retaining screw (Fig. 313). 3. Remove Manual Shaft/Rooster Comb and Transmission Range Sensor (Fig. 314). 4. Remove 2/4 Accumulator Retaining Plate (Fig. 315). 5. Remove 2/4 Accumulator components as shown in (Fig. 316). 6. Remove Valve Body to Transfer Plate screws (Fig. 317). 7. Invert assembly and remove Transfer Plate (Fig. 318). Beware of loose check balls. 8. Remove oil screen (Fig. 319). 9. Remove the overdrive clutch (#5) check valve (Fig. 320) 10. Remove separator plate (Fig. 321). 11. Remove thermal valve (Fig. 322). 12. Remove check balls (Fig. 323). - NOTE: Tag all valve/spring assemblies for reassembly identification. 13. Remove dual retainer plate using Tool 6301 (Fig. 324). 14. Remove regulator valve spring retainer (Fig. 325). 15. Remove remaining retainers as shown in (Fig. 326). 16. Remove valves and springs as shown in (Fig. 327). - NOTE: Refer to Valve Body Cleaning and Inspection for cleaning procedures. ASSEMBLY - NOTE: If valve body assembly is reconditioned, the PCM/TCM Quick Learn Procedure must be performed. 1. Install valves and springs as shown in (Fig. 327). 2. Install regulator valve spring retainer (Fig. 328). 3. Install dual retainer plate using Tool 6301 (Fig. 329). 4. Verify that all retainers are installed as shown in (Fig. 330). Retainers should be flush or below valve body surface. 5. Install check balls into position as shown in (Fig. 331). If necessary, secure them with petrolatum or transmission assembly gel for assembly ease. 6. Install thermal valve into transfer plate (Fig. 332). 7. Install separator plate to valve body (Fig. 333). 8. Install the overdrive clutch (#5) check valve to separator plate (Fig. 334) 9. Install oil screen to separator plate (Fig. 335). 10. Install transfer plate to valve body and separator plate. Make sure oil screen and #5 check valve do not bind (Fig. 336). 11. Install twenty-four transfer plate to valve body screws (Fig. 337) and torque to 5 Nm (45 inch lbs.). 12. Install 2/4 Accumulator components as shown in (Fig. 338). 13. Torque 2/4 Accumulator retainer to 5 Nm (45 inch lbs.) (Fig. 339). 14. Install Manual Shaft/Rooster Comb and Transmission Range Sensor (Fig. 340). 15. Make sure Manual Valve control pin is contained within the rooster comb slot (Fig. 341). Install Transmission Range Sensor retaining screw (Fig. 341) and torque to 5 Nm (45 inch lbs.). 16. Install manual shaft seal (Fig. 342). INSTALLATION - NOTE: If valve body assembly is being replaced or reconditioned, it is necessary to perform the TCM Quick Learn Procedure. 1. Install valve body assembly to transaxle (Fig. 343). Install and torque valve body-to-transaxle case bolts (Fig. 344) to 12 Nm (105 inch lbs.). 2. Install transaxle oil filter (Fig. 345). Inspect the O-ring and replace if necessary. 3. Ensure the transaxle oil pan and transaxle case sealing surfaces are clean and dry. Install an 1/8 inch bead of Mopar (R) ATF RTV (MS-GF41) to the oil pan and install (Fig. 346). Torque oil pan-to-transaxle case bolts (Fig. 347) to 19 Nm (165 inch lbs.). 4. Lower vehicle. 5. Connect transmission range sensor connector. 6. Install manual valve lever to manual shaft. 7. Install gearshift cable to manual valve lever. 8. Install air cleaner/throttle body assembly. 9. Connect battery negative cable. 10. Fill transaxle with Mopar (R) ATF +4 Transmission fluid.
2005 | Dodge | SX 2.0 (CANADA) | L4-2.0L | Cylinder Head Assembly ¦Service and Repair, Procedures | REMOVAL - CYLINDER HEAD 1. Perform fuel system pressure release procedure before attempting any repairs. 2. Disconnect negative battery cable. 3. Remove power steering/air conditioning drive belt. 4. Raise vehicle on hoist. 5. Drain cooling system. 6. Disconnect exhaust pipe from exhaust manifold. 7. Remove right front wheel. 8. Remove accessory drive belt splash shield. 9. Remove generator belt. 10. Remove crankshaft vibration damper. 11. Remove lower torque strut. 12. Lower vehicle and remove upper torque strut. 13. Remove ground strap and power steering hose support clip from engine mount bracket. 14. Remove power steering pump assembly and set aside. 15. Support engine from beneath with a suitable jack. 16. Remove right side engine mount to bracket through bolt. 17. Remove the lower engine mount bracket bolt. Raise engine slightly and remove the upper engine mount bracket bolts. 18. Remove the engine mount bracket. This procedure may require additional raising/lowering of engine until bracket will clear engine components. 19. Remove front timing belt cover. 20. Rotate engine until timing marks are aligned. 21. Remove timing belt. 22. Remove timing belt tensioner/bracket assembly. 23. Remove camshaft sprocket. 24. Remove rear timing belt cover. 25. Disconnect fuel line at fuel rail. 26. Remove coolant recovery container. 27. Remove ground strap to cylinder head. 28. Remove upper radiator hose. 29. Remove intake manifold. 30. Disconnect ignition coil electrical connector. 31. Remove ignition coil and spark plug cables from engine. 32. Remove make-up air hose from cylinder head cover. 33. Disconnect cam sensor and Engine Coolant Temperature (ECT) sensor electrical connectors. 34. Remove heater tube to cylinder head attaching fasteners. 35. Remove heater hose from thermostat housing connector. 36. Remove cylinder head cover. 37. Remove cylinder head bolts. 38. Remove cylinder head and gasket (Fig. 14). CLEANING - To ensure engine gasket sealing, proper surface preparation must be performed, especially with the use of aluminum engine components and multi-layer steel cylinder head gaskets. Refer to Engine/Service and Repair/Procedures/Standard Procedures/Engine Gasket Surface Preparation. See: Engine > Procedures > Engine Gasket Surface Preparation - NOTE : Multi-Layer Steel (MLS) head gaskets require a scratch free sealing surface. - Remove all gasket material from cylinder head and block. Be careful not to gouge or scratch the aluminum head sealing surface. - Clean all engine oil passages. INSPECTION 1. Cylinder head must be flat within 0.1 mm (0.004 inch) (Fig. 15). 2. Inspect camshaft bearing journals for scoring. 3. Remove carbon and varnish deposits from inside of valve guides with a reliable guide cleaner. 4. Using a small hole gauge and a micrometer, measure valve guides in 3 places top, middle and bottom (Fig. 16). Replace guides if they are not within specification. 5. Check valve guide height (Fig. 17). INSTALLATION - CYLINDER HEAD EXAMINING CYLINDER HEAD BOLTS - NOTE: The cylinder head bolts should be examined BEFORE reuse. If the threads are necked down, the bolt(s) should be replaced (Fig. 18). - Necking can be checked by holding a scale or straight edge against the threads. If all the threads do not contact the scale, the bolt(s) should be replaced. 1. Clean the cylinder head and cylinder block sealing surfaces. 2. Apply Mopar Gasket Sealant (aerosol can) to both sides of the new cylinder head gasket. 3. Position a new cylinder head gasket on the locating dowels. 4. Position crankshaft sprocket to TDC, then rotate crankshaft until mark is three teeth before TDC (Fig. 19). This will ensure that no piston-to valve contact occurs upon installation of cylinder head in the event of camshaft rotation. 5. Position the cylinder head onto the cylinder block. Make sure the cylinder head seats fully over the locating dowels. 6. Before installing cylinder head bolts, the threads should be oiled with engine oil. The 4 shorter bolts 164 mm (6.45 inch), are to be installed in positions 7, 8, 9, and 10 (Fig. 20). 7. Tighten the cylinder head bolts in the sequence shown in (Fig. 20). Using the 4 step torque turn method, tighten according to the following values: - First: - ^ All bolts to 34 Nm (25 ft. lbs.) - Second: - ^ Bolts 1-6 to 68 Nm (50 ft. lbs.) - ^ Bolts 7-10 to 49 Nm (35 ft. lbs.) - Third: - ^ Bolts 1-6 to 68 Nm (50 ft. lbs.) - ^ Bolts 7-10 to 49 Nm (35 ft. lbs.) - CAUTION: Do not use a torque wrench for the Fourth step. - Fourth: - ^ Tighten all bolts in the specified sequence an additional 90° (1/4 Turn) 8. Install cylinder head cover. 9. Install heater hose to thermostat housing connector. 10. Install heater tube to cylinder head attaching fasteners. 11. Connect cam sensor and Engine Coolant Temperature (ECT) sensor electrical connectors. 12. Connect make-up air hose to cylinder head cover. 13. Install ignition coil and spark plug cables. Connect coil electrical connector. 14. Install intake manifold. 15. Install upper radiator hose. 16. Install ground strap to cylinder head. 17. Install coolant recovery container. 18. Connect fuel line to fuel rail. 19. Install rear timing belt cover. 20. Install timing belt tensioner/bracket assembly. 21. Install camshaft sprocket. 22. Install timing belt. 23. Install front timing belt cover. 24. Install engine mount bracket. 25. Position engine and install right side engine mount to engine mount bracket through bolt. Tighten bolt to 118 Nm (87 ft. lbs.). Remove jack from beneath engine. 26. Install power steering pump assembly. 27. Install power steering hose support clip and ground strap to engine mount bracket. 28. Install upper torque strut. 29. Raise vehicle on hoist. 30. Install lower torque strut. 31. Install crankshaft vibration damper. 32. Install accessory drive belts. 33. Install accessory drive belt splash shield and front wheel. 34. Connect exhaust pipe to exhaust manifold. Tighten fasteners to 23 Nm (200 inch lbs.). 35. Lower vehicle and fill cooling system. 36. Connect negative cable to battery. 37. Perform torque strut adjustment procedure.
2005 | Dodge | SX 2.0 (CANADA) | L4-2.0L | Leak Detection Pump ¦Service and Repair, Procedures | REMOVAL 1. Raise and support vehicle on a hoist. 2. Push locking tab on electrical connector to unlock and remove connector. 3. loosen the sway bar bracket to remove the pump bracket. 4. Remove pump and bracket as an assembly. 5. Disconnect lines from NVLD. 6. Remove filter. 7. Remove from bracket. INSTALLATION 1. Install pump to bracket and tighten bolts to 1.2 N-m (10.6 in. lbs.). 2. Install filter and tighten to 2.8 N-m (25 in. lbs.). - NOTE: The LDP bracket must be between the rail and sway bar bracket. 3. Install pump and bracket assembly to body and tighten front bolt to 11.7 N-m (105 in. lbs.). 4. Install sway bar bracket bolt and tighten bolts to 33.8 N-m (25 ft. lbs.). 5. Before installing hoses to LDP, make sure they are not cracked or split. If a hose leaks, it will cause the Check Engine Lamp to illuminate. Connect lines to the LDP 6. Install electrical connector to pump and push locking tab to lock. 7. Lower vehicle 8. Use the DRB III« scan tool, verify proper operation of LDP
2005 | Dodge | SX 2.0 (CANADA) | L4-2.0L | Vacuum Check Valve HVAC ¦Service and Repair, Procedures | REMOVAL The vehicle uses vacuum to operate the recirculation door. A vacuum check valve is connected to the brake booster vacuum supply. The check valve is used to stabilize the vacuum within the HVAC recirculation circuit whenever the vehicle is accelerating or engine vacuum varies due to operating conditions. Vacuum Check Valve 1. Disconnect the vacuum harness from the vacuum check valve. 2. Remove the vacuum check valve from the brake booster vacuum check valve. 3. Remove the vacuum check valve from the engine compartment. INSTALLATION 1. Install the vacuum check valve onto the brake booster vacuum check valve. Ensure correct vacuum flow. 2. Connect the vacuum harness to the vacuum check valve.
2005 | Dodge | SX 2.0 (CANADA) | L4-2.0L | Valve ¦Service and Repair, Procedures: Removal and Installation | INTAKE/EXHAUST VALVES & SEATS REMOVAL 1. Remove valve spring. 2. Before removing valve, remove any burrs from valve stem lock grooves to prevent damage to the valve guides. Identify valves to insure installation in original location. 3. Remove valve(s) from cylinder head. CLEANING 1. Clean all valves thoroughly and discard burned, warped and cracked valves. INSPECTION VALVES 1. Measure valve stems for wear (Fig. 47) approximately 60 mm (2.36 inch) below the valve lock grooves. For valve specifications (Refer to -ENGINE - SPECIFICATIONS). - NOTE: Valve stems are chrome plated and should not be polished (Fig. 47). VALVE GUIDES - NOTE: Replace cylinder head if stem-to-guide clearance exceeds specifications, or if guide is loose in cylinder head. 1. Measure valve stem-to-guide clearance as follows: 2. Install valve into cylinder head so it is 15 mm (0.590 inch) off the valve seat. A small piece of hose may be used to hold valve in place. 3. Attach dial indicator Tool C-3339 to cylinder head and set it at right angle of valve stem being measured (Fig. 48). 4. Move valve to and from the indicator. 5. Check valve guide height (Fig. 49). INSTALLATION 1. Coat valve stems with clean engine oil. 2. Install valve in cylinder head. 3. Install valve seal. 4. Install valve springs.
2005 | Dodge | SX 2.0 (CANADA) | L4-2.0L | Variable Induction Check Valve ¦Service and Repair, Procedures | REMOVAL 1. Disconnect the negative battery cable. 2. Tie the upper radiator hose back to gain access to the Manifold Tuning Valve (MTV). 3. Remove the 3 bolts from the rear power steering bracket. Power Steering Bracket 4. Remove the bracket. Manifold Tuning Valve (MTV) 5. Remove the 2 bolts from the MTV. - NOTE: When removing the MTV do not loose the spring that is between the valve and intake manifold. 6. Remove the MTV Electrical Connector 7. Disconnect the electrical from the MTV and bracket. INSTALLATION 1. Connect the electrical connector to the MTV and bracket. - NOTE: When removing the MTV do not loose the spring that is between the valve and intake manifold. 2. Install the MTV Align the slot in the valve with the tab on the intake manifold. Do not forget to install the spring. 3. Install the 2 bolts to the MTV. 4. Install the bracket. 5. Install the 3 bolts for the rear power steering bracket. 6. Untie the upper radiator hose. 7. Connect the negative battery cable.
2005 | Dodge | SX 2.0 (CANADA) | L4-2.0L | Cooling System ¦Service and Repair, Procedures: Coolant Level Check | STANDARD PROCEDURE - ROUTINE COOLANT LEVEL CHECK - NOTE: Do not remove pressure cap for routine coolant level inspections. - The coolant recovery/reserve system provides a quick visual method for determining the coolant level without removing the radiator cap. Simply observe, with the engine idling and warmed up to normal operating temperature, that the level of the coolant in the recovery/reserve container (Fig. 4) is between the FULL HOT and ADD marks.
2005 | Dodge | SX 2.0 (CANADA) | L4-2.0L | Valve ¦Service and Repair, Procedures: Refacing Valves & Seats | STANDARD PROCEDURE - VALVE AND VALVE SEAT REFACING - For all applicable valve and seat dimensions and angles (Refer to - ENGINE - SPECIFICATIONS). 1. Reface valves using a suitable valve refacing machine. 2. Inspect the remaining margin after the valves are refaced (Fig. 44). Intake valves with less than 0.79 mm (0.0312 inch) margin and exhaust valves with less than 1.19 mm (0.0469 inch) margin should be replaced. 3. Valve seats which are worn or burned can be reworked, provided that correct angle and seat width are maintained. The intake valve seat must be serviced when the valve seat width is 2.0 mm (0.079 inch) or greater. The exhaust valve seat must be serviced when the valve seat width is 2.5 mm (0.098 inch) or greater. Otherwise the cylinder head must be replaced. 4. Reface valve seats using a suitable valve seat machine 5. When refacing valve seats, it is important that the correct size valve guide pilot be used for reseating stones or cutter. A true and complete surface must be obtained. 6. Measure the concentricity of valve seat and valve guide using a valve seat runout dial indicator. Total runout should not exceed. 0.051 mm (0.002 inch) (total indicator reading). 7. Inspect the valve seat with Prussian blue to determine where the valve contacts the seat. To do this, coat valve seat LIGHTLY with Prussian blue then set valve in place. Rotate the valve with light pressure. If the blue is transferred to the center of valve face, contact is satisfactory. If the blue is transferred to top edge of the valve face, lower valve seat with a 15 degrees stone/cutter. If the blue is transferred to the bottom edge of valve face raise valve seat with a 65 degrees stone/cutter. 8. When seat is properly positioned the width of intake and exhaust seats should be 0.75 1.25 mm (0.030 0.049 inch) (Fig. 45). 9. Check valve tip to spring seat dimensions A after machining the valve seats or faces. Grind valve tip until within specifications. Measure from valve tip to spring seat when installed in the head (measurement A) (Fig. 46). For valve tip specifications, (Refer to - ENGINE - SPECIFICATIONS). The valve tip chamfer is needed to be reground to prevent seal climate when the valve is installed.
2005 | Dodge | SX 2.0 (CANADA) | L4-2.0L | Automatic Transmission/Transaxle ¦Service and Repair, Procedures: Overhaul (Subassemblies), Valve Body | VALVE BODY DISASSEMBLY - NOTE: If valve body assembly is being reconditioned, the PCM/TCM Quick Learn Procedure must be performed. 1. Remove manual shaft seal (Fig. 312). 2. Remove Transmission Range Sensor retaining screw (Fig. 313). 3. Remove Manual Shaft/Rooster Comb and Transmission Range Sensor (Fig. 314). 4. Remove 2/4 Accumulator Retaining Plate (Fig. 315). 5. Remove 2/4 Accumulator components as shown in (Fig. 316). 6. Remove Valve Body to Transfer Plate screws (Fig. 317). 7. Invert assembly and remove Transfer Plate (Fig. 318). Beware of loose check balls. 8. Remove oil screen (Fig. 319). 9. Remove the overdrive clutch (#5) check valve (Fig. 320) 10. Remove separator plate (Fig. 321). 11. Remove thermal valve (Fig. 322). 12. Remove check balls (Fig. 323). - NOTE: Tag all valve/spring assemblies for reassembly identification. 13. Remove dual retainer plate using Tool 6301 (Fig. 324). 14. Remove regulator valve spring retainer (Fig. 325). 15. Remove remaining retainers as shown in (Fig. 326). 16. Remove valves and springs as shown in (Fig. 327). - NOTE: Refer to Valve Body Cleaning and Inspection for cleaning procedures. ASSEMBLY - NOTE: If valve body assembly is reconditioned, the PCM/TCM Quick Learn Procedure must be performed. 1. Install valves and springs as shown in (Fig. 327). 2. Install regulator valve spring retainer (Fig. 328). 3. Install dual retainer plate using Tool 6301 (Fig. 329). 4. Verify that all retainers are installed as shown in (Fig. 330). Retainers should be flush or below valve body surface. 5. Install check balls into position as shown in (Fig. 331). If necessary, secure them with petrolatum or transmission assembly gel for assembly ease. 6. Install thermal valve into transfer plate (Fig. 332). 7. Install separator plate to valve body (Fig. 333). 8. Install the overdrive clutch (#5) check valve to separator plate (Fig. 334) 9. Install oil screen to separator plate (Fig. 335). 10. Install transfer plate to valve body and separator plate. Make sure oil screen and #5 check valve do not bind (Fig. 336). 11. Install twenty-four transfer plate to valve body screws (Fig. 337) and torque to 5 Nm (45 inch lbs.). 12. Install 2/4 Accumulator components as shown in (Fig. 338). 13. Torque 2/4 Accumulator retainer to 5 Nm (45 inch lbs.) (Fig. 339). 14. Install Manual Shaft/Rooster Comb and Transmission Range Sensor (Fig. 340). 15. Make sure Manual Valve control pin is contained within the rooster comb slot (Fig. 341). Install Transmission Range Sensor retaining screw (Fig. 341) and torque to 5 Nm (45 inch lbs.). 16. Install manual shaft seal (Fig. 342).
2005 | Dodge | SX 2.0 (CANADA) | L4-2.0L | Vacuum Brake Booster ¦Service and Repair, Procedures: Removal and Installation (Left Hand Drive) | REMOVAL - LHD - NOTE: Before proceeding, Refer to WARNING. 1. Disconnect negative (ground) cable from the battery and isolate the cable. 2. Disconnect the positive cable from the battery, then remove the battery from the battery tray. There is one nut securing the clamp on the backside of the battery holding it in place. 3. Remove the one nut and one bolt securing the air cleaner box in place, then disconnect the wiring harness connector at the air inlet sensor. 4. Lift the air cleaner box upward enough to clear its grommeted alignment post (Fig. 105), then move the air cleaner box forward just enough to access the battery tray mounting bolts. 5. Remove the 2 bolts, then the 2 nuts mounting the battery tray to its bracket (Fig. 105). Remove the battery tray. - CAUTION: The vacuum in the power brake booster must be pumped down before removing the master cylinder to prevent the booster from sucking in any contamination. This can be done by pumping the brake pedal 4 5 times while the engine is not running until a firm brake pedal is achieved. 6. Remove the master cylinder. 7. If the vehicle is equipped with ABS, remove the Integrated Control Unit (ICU). 8. If the vehicle is equipped with ABS, remove the three bolts securing the ICU mounting bracket to the frame rail. 9. Disconnect the vacuum hoses from the check valve on the power brake booster (Fig. 106), but do not remove the check valve from power brake booster. 10. Locate the brake pedal-to-power brake booster input rod attachment under the instrument panel. Position a small screwdriver (Fig. 107) under the center tang of the retaining clip. Rotate the screwdriver enough to allow the retaining clip tang to pass over the end of the brake pedal pin. Remove the clip. - CAUTION: Discard the used retaining clip, it is not to be reused. Replace the clip with a new one on reassembly. 11. Remove the four nuts attaching the power brake booster to the instrument panel (Fig. 108). The nuts are accessible from under the instrument panel in the area of the brake pedal bracket. 12. Slide the power brake booster forward until mounting studs clear the instrument panel. Turn the booster sideways (Fig. 109), then remove it from the vehicle. INSTALLATION - LHD 1. Turn the power brake booster sideways (Fig. 109), then install it into the engine compartment down past the heater hoses and the strut tower. Rotate the booster so its four mounting studs and input rod are pointed straight toward the instrument panel. Slide the input rod and studs through the instrument panel and into mounting position. 2. Under the instrument panel, install the four power brake booster mounting nuts (Fig. 108). Tighten the nuts to a torque of 34 Nm (25 ft. lbs.). 3. Using lubricate, or an equivalent, coat the surface of the brake pedal pin where it contacts the brake booster input rod. - CAUTION: Use only a new brake booster input rod-to-brake pedal retaining clip to ensure proper retainment. Install a new brake lamp switch anytime the old switch is removed, the brake booster or pedals have been changed or removed. 4. Connect the power brake booster input rod-to-brake pedal pin. Install a new retaining clip. Do not use the old clip. 5. Install and adjust a new brake lamp switch. 6. Connect all previously removed vacuum hoses to the vacuum check valve (Fig. 106). 7. If the vehicle is equipped with ABS, install the ICU mounting bracket on the frame rail using its three bolts. Tighten the nuts to a torque of 23 Nm (200 inch lbs.). 8. If the vehicle is equipped with ABS, reinstall the ICU. 9. Install the master cylinder. 10. Position the battery tray back in place. Install the two bolts, then the two nuts mounting the battery tray to its bracket (Fig. 105). Tighten the two bolts and nuts to a torque of 34 Nm (25 ft. lbs.). 11. Reinstall the air cleaner box onto its grommeted alignment post (Fig. 105). 12. Install the one nut and one bolt securing the air cleaner box in place, then connect the wiring harness connector at the air inlet sensor. 13. Install the battery and clamp it in place. 14. Connect the positive, then the negative (ground) cable on the battery. 15. Bleed the base brake system. 16. Road test the vehicle to ensure proper operation of the brakes.
2005 | Dodge | SX 2.0 (CANADA) | L4-2.0L | Vacuum Brake Booster ¦Service and Repair, Procedures: Removal and Installation (Right Hand Drive) | REMOVAL - RHD 1. Disconnect and isolate the negative battery cable. - CAUTION: Pump the brake pedal several times to relieve the vacuum in the power brake booster. This will prevent the booster from sucking in any contamination when the master cylinder is removed. 2. Remove the master cylinder from the vehicle (Fig. 110). 3. Remove the air cleaner assembly. 4. Remove the battery and battery tray from the vehicle. 5. Remove the heater core coolant supply tube support bracket bolts (Fig. 111). 6. Remove the (2) coolant reservoir retaining bolts from the dash panel. Disconnect the coolant overflow hose from the thermostat housing and remove the coolant reservoir from the dash panel. 7. Working from underneath the instrument panel, disconnect the brake pedal push rod. Remove the retaining clip from the end of the brake pedal mounted stud, then slide the push rod straight off the pin. 8. If equipped, disconnect the clutch pedal push rod. Depress the plastic retention clip on the end of the clutch pedal mounted stud, while sliding the push rod straight off the stud. 9. Rotate the clutch master cylinder to line up the square shaped retaining boss with the square shaped opening in the brake pedal support bracket. 10. Remove the (4) brake booster retaining nuts. 11. Working from inside the engine compartment, remove the (2) clutch fluid reservoir retaining bolts from the dash panel. 12. Remove the clutch master cylinder from the dash panel by pulling it straight out. Position the reservoir and line assembly out of the way. 13. Remove the brake booster from the dash panel by pulling it straight out, then rotate the booster and slide it between the engine and the dash panel towards the battery tray. Slide the booster under the heater core coolant supply hoses and out of the engine bay. INSTALLATION - RHD 1. Position the brake booster on the dash panel by reversing the path taken to remove the booster. Slide the booster under the plenum on the battery tray side of the engine compartment. Slide the booster between the engine and dash panel until it can be installed on the right side of the dash panel. 2. Reinstall the vacuum supply hose on the booster check valve. Make sure the booster check valve is firmly seated in the rubber grommet and did not become dislodged during the booster installation. 3. If equipped, install the clutch master cylinder through the dash panel. 4. Install the clutch fluid reservoir. Torque the retaining bolts to 7 Nm (62 inch lbs.). 5. Working from underneath the instrument panel, install the four brake booster retaining nuts. Torque the nuts to 34 Nm (25 ft. lbs.). 6. Grease the brake pedal pin and slide the brake booster push rod onto the pedal pin. Install the retaining clip. 7. If equipped, lock the clutch master cylinder in position. Rotate the clutch master cylinder to line up the square shaped retaining boss with the square shaped opening in the brake pedal support bracket. Once the cylinder is inserted through the brake pedal support bracket rotate 90° to lock it in position. 8. Connect the clutch pedal push rod. Slide the push rod on the clutch pedal mounted stud until the plastic retention clip locks it in place. 9. Install the coolant reservoir. Torque the retaining bolts to 7 Nm (62 inch lbs.). Connect the coolant overflow hose on the thermostat housing. 10. Install the heater core coolant supply tube support bracket bolts (Fig. 111). Torque the bolts to 36 Nm (27 ft. lbs.). 11. Install the battery and battery tray in the vehicle. 12. Install the air cleaner assembly. 13. Install the master cylinder on the vehicle. 14. Fill the brake fluid reservoir to specification. 15. Bleed the air from the brake hydraulic system. - WARNING: Be certain a firm brake pedal is achieved before attempting to move the vehicle.
2005 | Dodge | SX 2.0 (CANADA) | L4-2.0L | Automatic Transmission/Transaxle ¦Service and Repair, Procedures: Standard Service Procedures, Fluid Level and Condition Check | FLUID STANDARD PROCEDURE FLUID LEVEL AND CONDITION CHECK - NOTE: Only transmission fluid of the type labeled Mopar ATF+4 (Automatic Transmission Fluid) should be used in this transaxle. FLUID LEVEL CHECK - The transmission sump has a fluid level indicator (dipstick) to check oil similar to most automatic transmissions. It is located on the left side of the engine. Be sure to wipe all dirt from dipstick handle before removing. - The torque converter fills in both the P Park and N Neutral positions. Place the selector lever in P Park to be sure that the fluid level check is accurate. The engine should be running at idle speed for at least one minute, with the vehicle on level ground. At normal operating temperature 82° C (180° F), the fluid level is correct if it is in the HOT region on the oil level indicator (Fig. 176). The fluid level should be within the COLD region of the dipstick at 27° C (80° F) fluid temperature. FLUID LEVEL CHECK USING DRB - NOTE: Engine and Transaxle should be at normal operating temperature before performing this procedure. 1. Start engine and apply parking brake. 2. Hook up DRB scan tool and select transmission. 3. Select sensors. 4. Read the transmission temperature value. 5. Compare the fluid temperature value with the fluid temperature chart (Fig. 177). 6. Adjust transmission fluid level shown on the indicator according to the chart. 7. Check transmission for leaks. Low fluid level can cause a variety of conditions because it allows the pump to take in air along with the fluid. As in any hydraulic system, air bubbles make the fluid spongy, therefore, pressures will be low and build up slowly. Improper filling can also raise the fluid level too high. When the transaxle has too much fluid, the gears churn up foam and cause the same conditions which occur with a low fluid level. In either case, air bubbles can cause overheating and/or fluid oxidation, and varnishing. This can interfere with normal valve, clutch, and accumulator operation. Foaming can also result in fluid escaping from the transaxle vent where it may be mistaken for a leak. FLUID CONDITION - Along with fluid level, it is important to check the condition of the fluid. When the fluid smells burned, and is contaminated with metal or friction material particles, a complete transaxle recondition is probably required. Be sure to examine the fluid on the dipstick closely. If there is any doubt about its condition, drain out a sample for a double check. - Mopar (R) ATF+4 (Automatic Transmission Fluid) when new is red in color. The ATF is dyed red so it can be identified from other fluids used in the vehicle such as engine oil or antifreeze. The red color is not permanent and is not an indicator of fluid condition. As the vehicle is driven, the ATF will begin to look darker in color and may eventually become brown. This is normal. ATF+4 also has a unique odor that may change with age. Consequently, odor and color cannot be used to indicate the fluid condition or the need for a fluid change. - After the fluid has been checked, seat the dipstick fully to seal out water and dirt.
2005 | Dodge | Stratus Coupe | L4-2.4L VIN G | Brake Bleeding ¦Service and Repair, Procedures | CAUTION: Use only brake fluid DOT 3 or DOT 4. Never mix the specified brake fluid with other fluid as it will influence the braking performance significantly. MASTER CYLINDER BLEEDING - The master cylinder has no check valve, so if bleeding is carried out by the following procedure, bleeding of air from the brake pipeline will become easier. (When brake fluid is not contained in the master cylinder.) 1. Fill the reserve tank with brake fluid. 2. Keep the brake pedal depressed. 3. Have another person cover the master cylinder outlet with a finger. 4. With the outlet still closed, release the brake pedal. 5. Repeat steps 2 4 three or four times to fill the inside of the master cylinder with brake fluid. BRAKE LINE BLEEDING - CAUTION: For vehicles equipped with ABS, be sure to filter/strain the brake fluid being added to the master cylinder reservoir tank. Debris may damage the hydraulic unit. - Start the engine and bleed the air in the sequence shown in the figure
2005 | Dodge | Stratus Coupe | L4-2.4L VIN G | Vacuum Brake Booster ¦Service and Repair, Procedures | REMOVAL AND INSTALLATION - CAUTION: Do not remove the check valve from the vacuum hose. If the check valve is defective, replace it together with the vacuum hose. - INSTALLATION SERVICE POINTS - >>A<< VACUUM HOSE CONNECTION 1. Install the vacuum hose with the white-marked sections facing up. 2. Insert securely and completely until the vacuum hose at the engine side contacts the edge of the hexagonal part of the fitting, and then secure with the hose clamp. - >>B<< CLEARANCE ADJUSTMENT BETWEEN BRAKE BOOSTER PUSHROD AND PRIMARY PISTON 1. Using a hand vacuum pump, apply a negative pressure of -66.7 kPa (19.6 inHg) to the brake booster. 2. Measure protruding length A at the pushrod. - Standard value (A): 10.28 10.53 mm (0.404 0.415 inch) 3. If the protruding length is not within the standard value range, adjust by changing the pushrod length by turning the end of the pushrod.
2005 | Dodge | Stratus Coupe | L4-2.4L VIN G | Fluid - A/T ¦Service and Repair, Procedures: Transmission Fluid Check | TRANSMISSION FLUID CHECK 1. Drive the vehicle until the transmission fluid temperature rises to the normal temperature [70 80°C (158 176°F)]. - NOTE: The transmission fluid temperature is measured with scan tool MB991502 (MUT-II). - NOTE: If it takes some amount of time until the transmission fluid reaches its normal operating temperature [70 80° C (158 176°F)], check the transmission fluid level by referring to the left. 2. Park the vehicle on a level surface. 3. Move the selector lever through all positions to fill the torque converter and the hydraulic circuits with fluid, and then move the selector lever to the "N" position. 4. After wiping off any dirt around the dipstick, remove the dipstick and check the condition of the transmission fluid. - NOTE: If the transmission fluid smells as if it is burnt, it means that the transmission fluid has been contaminated by fine particles from the bushings and friction materials. A transaxle overhaul and cooler line flushing may be necessary. 5. Check that the transmission fluid level is at the "HOT" mark on the dipstick. If the transmission fluid level is less than this, add DIAMOND ATF SP III transmission fluid until the level reaches the "HOT" mark. - NOTE: If the transmission fluid level is too low, the oil pump will draw in air along with the transmission fluid, which will cause bubbles to form. If the transmission fluid level is too high, rotating components inside the transaxle will churn the fluid and air into a foamy liquid. Both conditions (level too low or too high) will cause the hydraulic pressure to drop, which will result in late shifting and slipping of the clutches and brakes. - NOTE: In either case, air bubbles can interfere with normal valve, clutch, and brake operation. Also, foaming can cause transmission fluid to escape from the transaxle vent where it may be mistaken for a leak. 6. Securely insert the dipstick. - NOTE: The transmission fluid should always be replaced under the following conditions: - ^ When troubleshooting the transaxle. - ^ When overhauling the transaxle. - ^ When the transmission fluid is noticeably dirty or burnt (driving under severe conditions).
2005 | Dodge | Stratus Coupe | L4-2.4L VIN G | Manual Transmission/Transaxle ¦Service and Repair, Procedures: Transaxle Oil Level Check | TRANSAXLE OIL LEVEL CHECK 1. Remove the filler plug. 2. Check that the oil level is up to the lower edge of the filler plug hole. 3. Check that the oil is not noticeably dirty. 4. Tighten the filler plug to the specified torque. - Tightening torque: 32 ± 2 Nm (24 ± 1 ft. lbs.)
2005 | Dodge | Stratus Coupe | L4-2.4L VIN G | Fluid - M/T ¦Service and Repair, Procedures: Transaxle Oil Level Check | TRANSAXLE OIL LEVEL CHECK 1. Remove the filler plug. 2. Check that the oil level is up to the lower edge of the filler plug hole. 3. Check that the oil is not noticeably dirty. 4. Tighten the filler plug to the specified torque. - Tightening torque: 32 ± 2 Nm (24 ± 1 ft. lbs.)
2005 | Dodge | Stratus Coupe | L4-2.4L VIN G | Brake Master Cylinder ¦Service and Repair, Procedures: Master Cylinder Removal and Installation | REMOVAL AND INSTALLATION - CAUTION: Do not remove the check valve from the vacuum hose. If the check valve is defective, replace it together with the vacuum hose. - INSTALLATION SERVICE POINTS - >>A<< VACUUM HOSE CONNECTION 1. Install the vacuum hose with the white-marked sections facing up. 2. Insert securely and completely until the vacuum hose at the engine side contacts the edge of the hexagonal part of the fitting, and then secure with the hose clamp. - >>B<< CLEARANCE ADJUSTMENT BETWEEN BRAKE BOOSTER PUSHROD AND PRIMARY PISTON 1. Using a hand vacuum pump, apply a negative pressure of -66.7 kPa (19.6 inHg) to the brake booster. 2. Measure protruding length A at the pushrod. - Standard value (A): 10.28 10.53 mm (0.404 0.415 inch) 3. If the protruding length is not within the standard value range, adjust by changing the pushrod length by turning the end of the pushrod.
2005 | Dodge | Stratus Coupe | L4-2.4L VIN G | Automatic Transmission/Transaxle ¦Service and Repair, Procedures: Standard Service Procedures, Oil Cooler Flow Check | OIL COOLER FLOW CHECK - After the new or repaired transaxle has been installed, fill to the proper level with DIAMOND ATF Sp III transmission fluid. The flow should be checked using the following procedure: - CAUTION: With the fluid set at the proper level, transmission fluid collection should not exceed one quart or internal damage to the transaxle may occur. 1. Disconnect the OUTLET line (from cooler) at the transaxle and place a collecting container under the disconnected line. 2. Run the engine at curb idle speed with the shift selector in neutral. 3. If transmission fluid flow is intermittent or it takes more than 20 seconds to collect one quart of transmission fluid, replace the cooler. 4. If flow is within acceptable limits, reconnect the cooler line. Then fill the transaxle to the proper level, using DIAMOND ATF SP III transmission fluid.
2005 | Dodge | Stratus Coupe | L4-2.4L VIN G | Ball Joint ¦Service and Repair, Procedures: Front Suspension, Ball Joint Dust Cover Check | BALL JOINT DUST COVER CHECK 1. Press the dust cover with your finger to check that there are no cracks or damage in the dust cover. 2. If the dust cover is cracked or damaged, replace the lower arm assembly or stabilizer link. - NOTE: If the dust cover is cracked or damaged, it is possible that there may also be damage to the balljoint.
2005 | Dodge | Stratus Coupe | L4-2.4L VIN G | Automatic Transmission/Transaxle ¦Service and Repair, Procedures: Standard Service Procedures, Fluid Level and Condition Check | TRANSMISSION FLUID CHECK 1. Drive the vehicle until the transmission fluid temperature rises to the normal temperature [70 80°C (158 176°F)]. - NOTE: The transmission fluid temperature is measured with scan tool MB991502 (MUT-II). - NOTE: If it takes some amount of time until the transmission fluid reaches its normal operating temperature [70 80° C (158 176°F)], check the transmission fluid level by referring to the left. 2. Park the vehicle on a level surface. 3. Move the selector lever through all positions to fill the torque converter and the hydraulic circuits with fluid, and then move the selector lever to the "N" position. 4. After wiping off any dirt around the dipstick, remove the dipstick and check the condition of the transmission fluid. - NOTE: If the transmission fluid smells as if it is burnt, it means that the transmission fluid has been contaminated by fine particles from the bushings and friction materials. A transaxle overhaul and cooler line flushing may be necessary. 5. Check that the transmission fluid level is at the "HOT" mark on the dipstick. If the transmission fluid level is less than this, add DIAMOND ATF SP III transmission fluid until the level reaches the "HOT" mark. - NOTE: If the transmission fluid level is too low, the oil pump will draw in air along with the transmission fluid, which will cause bubbles to form. If the transmission fluid level is too high, rotating components inside the transaxle will churn the fluid and air into a foamy liquid. Both conditions (level too low or too high) will cause the hydraulic pressure to drop, which will result in late shifting and slipping of the clutches and brakes. - NOTE: In either case, air bubbles can interfere with normal valve, clutch, and brake operation. Also, foaming can cause transmission fluid to escape from the transaxle vent where it may be mistaken for a leak. 6. Securely insert the dipstick. - NOTE: The transmission fluid should always be replaced under the following conditions: - ^ When troubleshooting the transaxle. - ^ When overhauling the transaxle. - ^ When the transmission fluid is noticeably dirty or burnt (driving under severe conditions).
2005 | Dodge | Stratus Coupe | V6-3.0L VIN H | Brake Bleeding ¦Service and Repair, Procedures | CAUTION: Use only brake fluid DOT 3 or DOT 4. Never mix the specified brake fluid with other fluid as it will influence the braking performance significantly. MASTER CYLINDER BLEEDING - The master cylinder has no check valve, so if bleeding is carried out by the following procedure, bleeding of air from the brake pipeline will become easier. (When brake fluid is not contained in the master cylinder.) 1. Fill the reserve tank with brake fluid. 2. Keep the brake pedal depressed. 3. Have another person cover the master cylinder outlet with a finger. 4. With the outlet still closed, release the brake pedal. 5. Repeat steps 2 4 three or four times to fill the inside of the master cylinder with brake fluid. BRAKE LINE BLEEDING - CAUTION: For vehicles equipped with ABS, be sure to filter/strain the brake fluid being added to the master cylinder reservoir tank. Debris may damage the hydraulic unit. - Start the engine and bleed the air in the sequence shown in the figure
2005 | Dodge | Stratus Coupe | V6-3.0L VIN H | Vacuum Brake Booster ¦Service and Repair, Procedures | REMOVAL AND INSTALLATION - CAUTION: Do not remove the check valve from the vacuum hose. If the check valve is defective, replace it together with the vacuum hose. - INSTALLATION SERVICE POINTS - >>A<< VACUUM HOSE CONNECTION 1. Install the vacuum hose with the white-marked sections facing up. 2. Insert securely and completely until the vacuum hose at the engine side contacts the edge of the hexagonal part of the fitting, and then secure with the hose clamp. - >>B<< CLEARANCE ADJUSTMENT BETWEEN BRAKE BOOSTER PUSHROD AND PRIMARY PISTON 1. Using a hand vacuum pump, apply a negative pressure of -66.7 kPa (19.6 inHg) to the brake booster. 2. Measure protruding length A at the pushrod. - Standard value (A): 10.28 10.53 mm (0.404 0.415 inch) 3. If the protruding length is not within the standard value range, adjust by changing the pushrod length by turning the end of the pushrod.
2005 | Dodge | Stratus Coupe | V6-3.0L VIN H | Fluid - A/T ¦Service and Repair, Procedures: Transmission Fluid Check | TRANSMISSION FLUID CHECK 1. Drive the vehicle until the transmission fluid temperature rises to the normal temperature [70 80°C (158 176°F)]. - NOTE: The transmission fluid temperature is measured with scan tool MB991502 (MUT-II). - NOTE: If it takes some amount of time until the transmission fluid reaches its normal operating temperature [70 80° C (158 176°F)], check the transmission fluid level by referring to the left. 2. Park the vehicle on a level surface. 3. Move the selector lever through all positions to fill the torque converter and the hydraulic circuits with fluid, and then move the selector lever to the "N" position. 4. After wiping off any dirt around the dipstick, remove the dipstick and check the condition of the transmission fluid. - NOTE: If the transmission fluid smells as if it is burnt, it means that the transmission fluid has been contaminated by fine particles from the bushings and friction materials. A transaxle overhaul and cooler line flushing may be necessary. 5. Check that the transmission fluid level is at the "HOT" mark on the dipstick. If the transmission fluid level is less than this, add DIAMOND ATF SP III transmission fluid until the level reaches the "HOT" mark. - NOTE: If the transmission fluid level is too low, the oil pump will draw in air along with the transmission fluid, which will cause bubbles to form. If the transmission fluid level is too high, rotating components inside the transaxle will churn the fluid and air into a foamy liquid. Both conditions (level too low or too high) will cause the hydraulic pressure to drop, which will result in late shifting and slipping of the clutches and brakes. - NOTE: In either case, air bubbles can interfere with normal valve, clutch, and brake operation. Also, foaming can cause transmission fluid to escape from the transaxle vent where it may be mistaken for a leak. 6. Securely insert the dipstick. - NOTE: The transmission fluid should always be replaced under the following conditions: - ^ When troubleshooting the transaxle. - ^ When overhauling the transaxle. - ^ When the transmission fluid is noticeably dirty or burnt (driving under severe conditions).
2005 | Dodge | Stratus Coupe | V6-3.0L VIN H | Manual Transmission/Transaxle ¦Service and Repair, Procedures: Transaxle Oil Level Check | TRANSAXLE OIL LEVEL CHECK 1. Remove the filler plug. 2. Check that the oil level is up to the lower edge of the filler plug hole. 3. Check that the oil is not noticeably dirty. 4. Tighten the filler plug to the specified torque. - Tightening torque: 32 ± 2 Nm (24 ± 1 ft. lbs.)
2005 | Dodge | Stratus Coupe | V6-3.0L VIN H | Fluid - M/T ¦Service and Repair, Procedures: Transaxle Oil Level Check | TRANSAXLE OIL LEVEL CHECK 1. Remove the filler plug. 2. Check that the oil level is up to the lower edge of the filler plug hole. 3. Check that the oil is not noticeably dirty. 4. Tighten the filler plug to the specified torque. - Tightening torque: 32 ± 2 Nm (24 ± 1 ft. lbs.)
2005 | Dodge | Stratus Coupe | V6-3.0L VIN H | Brake Master Cylinder ¦Service and Repair, Procedures: Master Cylinder Removal and Installation | REMOVAL AND INSTALLATION - CAUTION: Do not remove the check valve from the vacuum hose. If the check valve is defective, replace it together with the vacuum hose. - INSTALLATION SERVICE POINTS - >>A<< VACUUM HOSE CONNECTION 1. Install the vacuum hose with the white-marked sections facing up. 2. Insert securely and completely until the vacuum hose at the engine side contacts the edge of the hexagonal part of the fitting, and then secure with the hose clamp. - >>B<< CLEARANCE ADJUSTMENT BETWEEN BRAKE BOOSTER PUSHROD AND PRIMARY PISTON 1. Using a hand vacuum pump, apply a negative pressure of -66.7 kPa (19.6 inHg) to the brake booster. 2. Measure protruding length A at the pushrod. - Standard value (A): 10.28 10.53 mm (0.404 0.415 inch) 3. If the protruding length is not within the standard value range, adjust by changing the pushrod length by turning the end of the pushrod.
2005 | Dodge | Stratus Coupe | V6-3.0L VIN H | Automatic Transmission/Transaxle ¦Service and Repair, Procedures: Standard Service Procedures, Oil Cooler Flow Check | OIL COOLER FLOW CHECK - After the new or repaired transaxle has been installed, fill to the proper level with DIAMOND ATF Sp III transmission fluid. The flow should be checked using the following procedure: - CAUTION: With the fluid set at the proper level, transmission fluid collection should not exceed one quart or internal damage to the transaxle may occur. 1. Disconnect the OUTLET line (from cooler) at the transaxle and place a collecting container under the disconnected line. 2. Run the engine at curb idle speed with the shift selector in neutral. 3. If transmission fluid flow is intermittent or it takes more than 20 seconds to collect one quart of transmission fluid, replace the cooler. 4. If flow is within acceptable limits, reconnect the cooler line. Then fill the transaxle to the proper level, using DIAMOND ATF SP III transmission fluid.
2005 | Dodge | Stratus Coupe | V6-3.0L VIN H | Ball Joint ¦Service and Repair, Procedures: Front Suspension, Ball Joint Dust Cover Check | BALL JOINT DUST COVER CHECK 1. Press the dust cover with your finger to check that there are no cracks or damage in the dust cover. 2. If the dust cover is cracked or damaged, replace the lower arm assembly or stabilizer link. - NOTE: If the dust cover is cracked or damaged, it is possible that there may also be damage to the balljoint.
2005 | Dodge | Stratus Coupe | V6-3.0L VIN H | Automatic Transmission/Transaxle ¦Service and Repair, Procedures: Standard Service Procedures, Fluid Level and Condition Check | TRANSMISSION FLUID CHECK 1. Drive the vehicle until the transmission fluid temperature rises to the normal temperature [70 80°C (158 176°F)]. - NOTE: The transmission fluid temperature is measured with scan tool MB991502 (MUT-II). - NOTE: If it takes some amount of time until the transmission fluid reaches its normal operating temperature [70 80° C (158 176°F)], check the transmission fluid level by referring to the left. 2. Park the vehicle on a level surface. 3. Move the selector lever through all positions to fill the torque converter and the hydraulic circuits with fluid, and then move the selector lever to the "N" position. 4. After wiping off any dirt around the dipstick, remove the dipstick and check the condition of the transmission fluid. - NOTE: If the transmission fluid smells as if it is burnt, it means that the transmission fluid has been contaminated by fine particles from the bushings and friction materials. A transaxle overhaul and cooler line flushing may be necessary. 5. Check that the transmission fluid level is at the "HOT" mark on the dipstick. If the transmission fluid level is less than this, add DIAMOND ATF SP III transmission fluid until the level reaches the "HOT" mark. - NOTE: If the transmission fluid level is too low, the oil pump will draw in air along with the transmission fluid, which will cause bubbles to form. If the transmission fluid level is too high, rotating components inside the transaxle will churn the fluid and air into a foamy liquid. Both conditions (level too low or too high) will cause the hydraulic pressure to drop, which will result in late shifting and slipping of the clutches and brakes. - NOTE: In either case, air bubbles can interfere with normal valve, clutch, and brake operation. Also, foaming can cause transmission fluid to escape from the transaxle vent where it may be mistaken for a leak. 6. Securely insert the dipstick. - NOTE: The transmission fluid should always be replaced under the following conditions: - ^ When troubleshooting the transaxle. - ^ When overhauling the transaxle. - ^ When the transmission fluid is noticeably dirty or burnt (driving under severe conditions).
2005 | Dodge | Stratus Sedan | L4-2.4L VIN X | Exhaust Manifold ¦Service and Repair, Procedures | EXHAUST MANIFOLD REMOVAL 1. Disconnect negative battery cable. 2. Raise vehicle on hoist. 3. Remove complete exhaust system. 4. Remove rear engine mount and transaxle bracket. 5. Disconnect connector tube from check valve (if equipped). Squeeze connector as shown and pull (Fig. 105) (Fig. 106). 6. Remove exhaust manifold heat shield (Fig. 107). 7. Disconnect oxygen sensor electrical connector. 8. Remove exhaust manifold retaining fasteners and remove exhaust manifold. 9. Remove and discard manifold gasket. CLEANING 1. Discard gasket (if equipped) and clean all surfaces of manifold and cylinder head. INSPECTION 1. Inspect manifold gasket surfaces for flatness with straight edge. Surface must be flat within 0.15 mm per 300 mm (0.006 in. per foot) of manifold length. 2. Inspect manifolds for cracks or distortion. Replace manifold as necessary. INSTALLATION - There are two different exhaust manifolds that are used on the 2.41, engine. The PZEV manifold has a check valve attached to it. Each manifold has a different torque sequence that must be followed. 1. Install new exhaust manifold gasket. DO NOT APPLY SEALER. 2. Position exhaust manifold in place. Tighten fasteners in sequence shown in (Fig. 108) for non-PZEV engines to 23 Nm (200 inch lbs.). For PZEV engines tighten bolts (Fig. 109) to 23 Nm (200 inch lbs.). Repeat this procedure until all fasteners are at specified torque. 3. Install exhaust manifold heat shield. 4. Install check valve tighten bolts to 12 Nm (105 inch lbs.) (if equipped). 5. Connect connector tube to check valve by pushing fitting over check valve. 6. Connect oxygen sensor electrical connector. 7. Install rear engine mount and transaxle bracket. 8. Install exhaust system. Tighten fasteners to 28 Nm (250 inch lbs.). 9. Lower vehicle. 10. Connect negative battery cable.
2005 | Dodge | Stratus Sedan | L4-2.4L VIN X | Cylinder Head Assembly ¦Service and Repair, Procedures | REMOVAL - CYLINDER HEAD 1. Perform fuel system pressure release procedure before attempting any repairs. 2. Disconnect negative battery cable. 3. Drain cooling system. 4. Remove throttle body air inlet hose and air cleaner housing assembly. 5. Remove intake manifold. 6. Disconnect heater hose from thermostat housing. 7. Remove heater tube support bracket from cylinder head. 8. Disconnect camshaft position sensor electrical connector. 9. Disconnect EGR solenoid electrical connector. 10. Disconnect connector tube from the one way check valve (Fig. 11). 11. Raise vehicle on hoist. 12. Disconnect exhaust pipe from exhaust manifold. 13. Remove accessory drive belts. 14. Remove crankshaft damper. 15. Remove upper and lower timing belt covers. 16. Remove timing belt. 17. Remove camshaft sprockets. 18. Remove timing belt idler pulley and rear timing belt cover. 19. Remove cylinder head cover. 20. Remove camshafts and rocker arms. 21. Remove cylinder head bolts and remove cylinder head from engine block. 22. Inspect and clean cylinder head. CLEANING - To ensure engine gasket sealing, proper surface preparation must be performed, especially with the use of aluminum engine components and multi-layer steel cylinder head gaskets. Refer to Engine/Service and Repair/Procedures/Standard Procedures/Engine Gasket Surface Preparation. See: Engine > Procedures > Engine Gasket Surface Preparation - NOTE: Multi-Layer Steel (MLS) head gaskets require a scratch free sealing surface. - Remove all gasket material from cylinder head and block. Be careful not to gouge or scratch the aluminum head sealing surface. - Clean all engine oil passages. INSPECTION 1. Cylinder head must be flat within 0.1 mm (0.004 inch) (Fig. 12). 2. Inspect camshaft bearing journals for scoring. 3. Remove carbon and varnish deposits from inside of valve guides with a reliable guide cleaner. 4. Using a small hole gauge and a micrometer, measure valve guides in 3 places top, middle and bottom (Fig. 13). Replace guides if they are not within specification. 5. Check valve guide height (Fig. 14). INSTALLATION - CYLINDER HEAD - NOTE: The Cylinder head bolts should be examined BEFORE reuse. If the threads are necked down, the bolts must be replaced (Fig. 15). - Necking can be checked by holding a scale or straight edge against the threads. If all the threads do not contact the scale, the bolt should be replaced. 1. Before installing the bolts, the threads should be coated with engine oil. 2. Position cylinder head gasket on block. 3. Install cylinder head on block. 4. On Non-PZEV equipped engines tighten the cylinder head bolts in the sequence shown in (Fig. 16). Using the 4 step torque turn method, tighten according to the following values: - ^ First: All to 34 Nm (25 ft. lbs.) - ^ Second: All to 82 Nm (60 ft. lbs.) - ^ Third: All to 82 Nm (60 ft. lbs.) - CAUTION: Do not use a torque wrench for the Fourth step. - ^ Fourth: Turn all bolts an additional 1/4 Turn 5. On PZEV equipped engines tighten the cylinder head bolts in the sequence shown in (Fig. 16). Using the 4 step torque turn method, tighten according to the following values: - ^ First: All to 34 Nm (25 ft. lbs.) - ^ Second: All to 82 Nm (60 ft. lbs.) - ^ Third: All to 82 Nm (60 ft. lbs.) - CAUTION: Do not use a torque wrench for the Fourth step. - ^ Fourth: Turn all bolts an additional 1/4 Turn 6. Install rocker arms and camshafts. 7. Install cylinder head cover. 8. Install rear timing belt cover and timing belt idler pulley. 9. Install camshaft sprockets. 10. Install timing belt. 11. Install upper and lower timing belt covers. 12. Install crankshaft damper. 13. Install accessory drive belts. 14. Connect exhaust pipe to exhaust manifold. Torque fasteners to 28 Nm (250 inch lbs.). 15. Connect air injection connector tube to check valve. 16. Connect camshaft position sensor electrical connector. 17. Connect EGR solenoid electrical connector. 18. Install heater tube support bracket to cylinder head. 19. Connect heater hose to thermostat housing. 20. Install intake manifold. 21. Install throttle body air inlet hose and air cleaner housing assembly. 22. Fill cooling system. 23. Connect negative battery cable.
2005 | Dodge | Stratus Sedan | L4-2.4L VIN X | Vacuum Brake Booster ¦Service and Repair, Procedures | POWER BRAKE BOOSTER REMOVAL 1. Remove the remote ground cable from the ground stud located on the left shock tower. 2. Correctly isolate remote ground cable by installing the ground cable insulator on the strut tower ground stud as shown (Fig. 49). This will prevent accidental grounding of the remote ground cable. 3. Disconnect the wiring harness connector and vacuum hose at speed control servo. 4. Remove speed control servo mounting nuts. Leaving cable attached, move servo out off to the side. 5. Remove the master cylinder from the booster. 6. Remove the vacuum hoses from the check valve located on the power brake vacuum booster. 7. Remove the electrical connector and mounting screw from the purge solenoid mounted on the left frame rail (Fig. 50). Allow the solenoid to drop downward. 8. Locate the power brake vacuum booster input rod to brake pedal attachment under instrument panel. Position a small screwdriver between the center tang on the power brake booster input rod to brake pedal pin retaining clip (Fig. 51). - Rotate screwdriver enough to allow retaining clip center tang to pass over end of brake pedal pin. Then pull retaining clip off brake pedal pin. Discard retaining clip. Replace only with a new retaining clip when assembled. 9. Remove the 4 nuts attaching power brake vacuum booster to dash panel. Nuts are accessible from under dash panel in area of the steering column and pedal bracket assembly (Fig. 52). 10. Slide power brake vacuum booster straight forward until mounting studs clear dash panel, and remove from vehicle. - CAUTION: Do not attempt to disassemble the power brake vacuum booster it is to be serviced ONLY as a complete assembly. INSTALLATION 1. Position power brake booster onto dash panel. 2. Install and torque the 4 power brake vacuum booster mounting nuts (Fig. 52) to 29 Nm (250 inch lbs.) torque. 3. Using lubricate, or an equivalent, coat the surfaces of the brake pedal pin that contact the power brake vacuum booster input rod. 4. Connect power brake vacuum booster input rod to brake pedal pin and install a NEW retaining clip. Use only a new retainer clip DO NOT USE the old clip. 5. Install the purge solenoid to the left frame rail and connect its wiring harness (Fig. 50). 6. Install the vacuum hoses on the booster check valve. 7. Install the master cylinder and connect the fluid level switch. 8. If equipped, install speed control servo on the mounting studs. Install the 2 speed control servo bracket mounting nuts and tighten to a torque of 6 Nm (55 inch lbs.). Install electrical connector and vacuum hose on speed control servo. 9. Install the throttle cable, and if equipped, the speed control cable on the cam of the throttle body assembly. 10. Install the remote ground cable on the ground stud located on the left strut tower. Install and securely tighten the ground cable attaching nut. 11. Check brake lamp operation. If required, adjust brake lamp switch as necessary. 12. Road test vehicle to ensure proper operation of the vehicles brake system and speed control.
2005 | Dodge | Stratus Sedan | L4-2.4L VIN X | Air Injection Check Valve ¦Service and Repair, Procedures | REMOVAL Valve And Connector Hose Location of One Way Check Valve and connector hose. Quick Connector Operation 1. Squeeze quick connector on the connecting tube and pull from check valve. 2. Remove the 2 check valve retaining screws. 3. Remove check valve from exhaust manifold. INSTALLATION 1. Clean the check valve sealing surface on the exhaust manifold. 2. Install One Way Check Valve with NEW gasket. 3. Torque 2 retaining screws to 12 Nm (105.in.lbs). 4. Push connecting tube into check valve.
2005 | Dodge | Stratus Sedan | L4-2.4L VIN X | Cooling System ¦Service and Repair, Procedures: Coolant Level Check | COOLANT LEVEL CHECK - ROUTINE - NOTE: Do not remove pressure cap for routine coolant level inspections. - The coolant bottle provides a quick visual method for determining the coolant level without removing the pressure cap. With the engine cold and not running, simply observe the level of the coolant in the coolant recovery container (2.0L/2.4L) (Fig. 6) or the coolant pressure container (2.7L) (Fig. 7). The level should be between the MIN and MAX marks.
2005 | Dodge | Stratus Sedan | L4-2.4L VIN X | Air Injection Hose/Tube ¦Service and Repair, Procedures: Connector Tube Routing | REMOVAL Air Cleaner Inlet Tube 1. Remove air inlet duct to air cleaner box. Connector Tube Quick Connect 2. Squeeze the quick connect on the tube to release it. Air Pump Tube Connection Valve And Connector Hose 3. Disconnect connector tube at air pump and one way check valve. 4. Remove connector tube, note routing of tube. INSTALLATION Connector Tube Routing Connector Tube Routing Connector Tube Routing Connector Tube Routing Connector Tube Routing Connector Tube Routing 1. Route tube. 2. Connect to one way check valve and tube to air pump. 3. Install air inlet duct to air cleaner box.
2005 | Dodge | Stratus Sedan | L4-2.4L VIN X | Valve Body ¦Service and Repair, Procedures: 40TE Automatic Transaxle, Assembly | 40TE TRANSAXLE VALVE BODY ASSEMBLY - NOTE: If valve body assembly is reconditioned, the PCM/TCM Quick Learn Procedure must be performed. 1. Install valves and springs as shown in (Fig. 352). 2. Install regulator valve spring retainer (Fig. 353). 3. Install dual retainer plate using Tool 6301 (Fig. 354). 4. Verify that all retainers are installed as shown in (Fig. 355). Retainers should be flush or below valve body surface. 5. Install check balls into position as shown in (Fig. 356). If necessary, secure them with petrolatum or transmission assembly gel for assembly ease. 6. Install thermal valve into transfer plate (Fig. 357). 7. Install separator plate to valve body (Fig. 358). 8. Install the overdrive clutch (#5) check valve to separator plate (Fig. 359) 9. Install oil screen to separator plate (Fig. 360). 10. Install transfer plate to valve body and separator plate. Make sure oil screen and #5 check valve do not bind (Fig. 361). 11. Install twenty-four transfer plate to valve body screws (Fig. 362) and torque to 5 Nm (45 inch lbs.). 12. Install 2/4 Accumulator components as shown in (Fig. 363). 13. Torque 2/4 Accumulator retainer to 5 Nm (45 inch lbs.) (Fig. 364). 14. Install Manual Shaft/Rooster Comb and Transmission Range Sensor (Fig. 365). 15. Make sure Manual Valve control pin is contained within the rooster comb slot (Fig. 366). Install Transmission Range Sensor retaining screw (Fig. 366) and torque to 5 Nm (45 inch lbs.). 16. Install manual shaft seal (Fig. 367).
2005 | Dodge | Stratus Sedan | L4-2.4L VIN X | Valve Body ¦Service and Repair, Procedures: 40TE Automatic Transaxle, Disassembly | 40TE TRANSAXLE VALVE BODY DISASSEMBLY - NOTE: If valve body assembly is being reconditioned, the PCM/TCM Quick Learn Procedure must be performed. 1. Remove manual shaft seal (Fig. 337). 2. Remove Transmission Range Sensor retaining screw (Fig. 338). 3. Remove Manual Shaft/Rooster Comb and Transmission Range Sensor (Fig. 339). 4. Remove 2/4 Accumulator Retaining Plate (Fig. 340). 5. Remove 2/4 Accumulator components as shown in (Fig. 341). 6. Remove Valve Body to Transfer Plate screws (Fig. 342). 7. Invert assembly and remove Transfer Plate (Fig. 343). Beware of loose check balls. 8. Remove oil screen (Fig. 344). 9. Remove the overdrive clutch (#5) check valve (Fig. 345) 10. Remove separator plate (Fig. 346). 11. Remove thermal valve (Fig. 347). 12. Remove check balls (Fig. 348). - NOTE: Tag all valve/spring assemblies for reassembly identification. 13. Remove dual retainer plate using Tool 6301 (Fig. 349). 14. Remove regulator valve spring retainer (Fig. 350). 15. Remove remaining retainers as shown in (Fig. 351). 16. Remove valves and springs as shown in (Fig. 352). - NOTE: Refer to Valve Body Cleaning and Inspection for cleaning procedures.
2005 | Dodge | Stratus Sedan | L4-2.4L VIN X | Valve Body ¦Service and Repair, Procedures: 41TE Automatic Transaxle, Assembly | 41TE TRANSAXLE VALVE BODY ASSEMBLY - NOTE: If valve body assembly is reconditioned, the PCM/TCM Quick Learn Procedure must be performed. 1. Install valves and springs as shown in (Fig. 357). 2. Install regulator valve spring retainer (Fig. 358). 3. Install dual retainer plate using Tool 6301 (Fig. 359). 4. Verify that all retainers are installed as shown in (Fig. 360). Retainers should be flush or below valve body surface. 5. Install check balls into position as shown in (Fig. 361). If necessary, secure them with petrolatum or transmission assembly gel for assembly ease. 6. Install thermal valve into transfer plate (Fig. 362). 7. Install separator plate to valve body (Fig. 363). 8. Install the overdrive clutch (#5) check valve to separator plate (Fig. 364) 9. Install oil screen to separator plate (Fig. 365). 10. Install transfer plate to valve body and separator plate. Make sure oil screen and #5 check valve do not bind (Fig. 366). 11. Install twenty-four transfer plate to valve body screws (Fig. 367) and torque to 5 Nm (45 inch lbs.). 12. Install 2/4 Accumulator components as shown in (Fig. 368). 13. Torque 2/4 Accumulator retainer to 5 Nm (45 inch lbs.) (Fig. 369). 14. Install Manual Shaft/Rooster Comb and Transmission Range Sensor (Fig. 370). 15. Make sure Manual Valve control pin is contained within the rooster comb slot (Fig. 371). Install Transmission Range Sensor retaining screw (Fig. 371) and torque to 5 Nm (45 inch lbs.). 16. Install manual shaft seal (Fig. 372).
2005 | Dodge | Stratus Sedan | L4-2.4L VIN X | Valve Body ¦Service and Repair, Procedures: 41TE Automatic Transaxle, Disassembly | 41TE TRANSAXLE VALVE BODY DISASSEMBLY - NOTE: If valve body assembly is being reconditioned, the PCM/TCM Quick Learn Procedure must be performed. 1. Remove manual shaft seal (Fig. 342). 2. Remove Transmission Range Sensor retaining screw (Fig. 343). 3. Remove Manual Shaft/Rooster Comb and Transmission Range Sensor (Fig. 344). 4. Remove 2/4 Accumulator Retaining Plate (Fig. 345). 5. Remove 2/4 Accumulator components as shown in (Fig. 346). 6. Remove Valve Body to Transfer Plate screws (Fig. 347). 7. Invert assembly and remove Transfer Plate (Fig. 348). Beware of loose check balls. 8. Remove oil screen (Fig. 349). 9. Remove the overdrive clutch (#5) check valve (Fig. 350). 10. Remove separator plate (Fig. 351). 11. Remove thermal valve (Fig. 352). 12. Remove check balls (Fig. 353). - NOTE: Tag all valve/spring assemblies for reassembly identification. 13. Remove dual retainer plate using Tool 6301 (Fig. 354). 14. Remove regulator valve spring retainer (Fig. 355). 15. Remove remaining retainers as shown in (Fig. 356). 16. Remove valves and springs as shown in (Fig. 357). - NOTE: Refer to Valve Body Cleaning and Inspection for cleaning procedures.
2005 | Dodge | Stratus Sedan | L4-2.4L VIN X | Automatic Transmission/Transaxle ¦Service and Repair, Procedures: 40TE, Fluid Level and Condition Check | 40TE TRANSAXLE FLUID STANDARD PROCEDURE FLUID LEVEL AND CONDITION CHECK - NOTE: Only transmission fluid of the type labeled Mopar(R) ATF+4 (Automatic Transmission Fluid) should be used in this transaxle. FLUID LEVEL CHECK - The transmission sump has a fluid level indicator (dipstick) to check oil similar to most automatic transmissions. It is located on the left side of the engine. Be sure to wipe all dirt from dipstick handle before removing. - The torque converter fills in both the P Park and N Neutral positions. Place the selector lever in P Park to be sure that the fluid level check is accurate. The engine should be running at idle speed for at least one minute, with the vehicle on level ground. At normal operating temperature 82°C (180°F), the fluid level is correct if it is in the HOT region on the oil level indicator (Fig. 195). The fluid level should be within the COLD region of the dipstick at 27°C (80°F) fluid temperature. FLUID LEVEL CHECK USING DRB - NOTE: Engine and Transaxle should be at normal operating temperature before performing this procedure. 1. Start engine and apply parking brake. 2. Hook up DRB scan tool and select transmission. 3. Select sensors. 4. Read the transmission temperature value. 5. Compare the fluid temperature value with the fluid temperature chart (Fig. 196). 6. Adjust transmission fluid level shown on the indicator according to the chart. 7. Check transmission for leaks. - Low fluid level can cause a variety of conditions because it allows the pump to take in air along with the fluid. As in any hydraulic system, air bubbles make the fluid spongy, therefore, pressures will be low and build up slowly. - Improper filling can also raise the fluid level too high. When the transaxle has too much fluid, the gears churn up foam and cause the same conditions which occur with a low fluid level. - In either case, air bubbles can cause overheating and/or fluid oxidation, and varnishing. This can interfere with normal valve, clutch, and accumulator operation. Foaming can also result in fluid escaping from the transaxle vent where it may be mistaken for a leak. FLUID CONDITION - Along with fluid level, it is important to check the condition of the fluid. When the fluid smells burned, and is contaminated with metal or friction material particles, a complete transaxle recondition is probably required. Be sure to examine the fluid on the dipstick closely. If there is any doubt about its condition, drain out a sample for a double check. - Mopar(R) ATF+4 (Automatic Transmission Fluid) when new is red in color. The ATF is dyed red so it can be identified from other fluids used in the vehicle such as engine oil or antifreeze. The red color is not permanent and is not an indicator of fluid condition. As the vehicle is driven, the ATF will begin to look darker in color and may eventually become brown. This is normal. ATF+4 also has a unique odor that may change with age. Consequently, odor and color cannot be used to indicate the fluid condition or the need for a fluid change. - After the fluid has been checked, seat the dipstick fully to seal out water and dirt.
2005 | Dodge | Stratus Sedan | L4-2.4L VIN X | Automatic Transmission/Transaxle ¦Service and Repair, Procedures: 41TE, Fluid Level and Condition Check | 41TE TRANSAXLE FLUID STANDARD PROCEDURE FLUID LEVEL AND CONDITION CHECK - NOTE: Only transmission fluid of the type labeled Mopar(R) ATF+4 (Automatic Transmission Fluid) should be used in this transaxle. FLUID LEVEL CHECK - The transmission sump has a fluid level indicator (dipstick) to check oil similar to most automatic transmissions. It is located on the left side of the engine. Be sure to wipe all dirt from dipstick handle before removing. - The torque converter fills in both the P Park and N Neutral positions. Place the selector lever in P Park to be sure that the fluid level check is accurate. The engine should be running at idle speed for at least one minute, with the vehicle on level ground. At normal operating temperature 82°C (180°F), the fluid level is correct if it is in the HOT region on the oil level indicator (Fig. 195). The fluid level should be within the COLD region of the dipstick at 27°C (80°F) fluid temperature. FLUID LEVEL CHECK USING DRB - NOTE: Engine and Transaxle should be at normal operating temperature before performing this procedure. 1. Start engine and apply parking brake. 2. Hook up DRB scan tool and select transmission. 3. Select sensors. 4. Read the transmission temperature value. 5. Compare the fluid temperature value with the fluid temperature chart (Fig. 196). 6. Adjust transmission fluid level shown on the indicator according to the chart. 7. Check transmission for leaks. - Low fluid level can cause a variety of conditions because it allows the pump to take in air along with the fluid. As in any hydraulic system, air bubbles make the fluid spongy, therefore, pressures will be low and build up slowly. - Improper filling can also raise the fluid level too high. When the transaxle has too much fluid, the gears churn up foam and cause the same conditions which occur with a low fluid level. - In either case, air bubbles can cause overheating and/or fluid oxidation, and varnishing. This can interfere with normal valve, clutch, and accumulator operation. Foaming can also result in fluid escaping from the transaxle vent where it may be mistaken for a leak. FLUID CONDITION - Along with fluid level, it is important to check the condition of the fluid. When the fluid smells burned, and is contaminated with metal or friction material particles, a complete transaxle recondition is probably required. Be sure to examine the fluid on the dipstick closely. If there is any doubt about its condition, drain out a sample for a double check. - Mopar(R) ATF+4 (Automatic Transmission Fluid) when new is red in color. The ATF is dyed red so it can be identified from other fluids used in the vehicle such as engine oil or antifreeze. The red color is not permanent and is not an indicator of fluid condition. As the vehicle is driven, the ATF will begin to look darker in color and may eventually become brown. This is normal. ATF+4 also has a unique odor that may change with age. Consequently, odor and color cannot be used to indicate the fluid condition or the need for a fluid change. - After the fluid has been checked, seat the dipstick fully to seal out water and dirt.
2005 | Dodge | Stratus Sedan | L4-2.4L VIN X | Fluid - A/T ¦Service and Repair, Procedures: 40TE, Fluid Level and Condition Check | 40TE TRANSAXLE FLUID STANDARD PROCEDURE FLUID LEVEL AND CONDITION CHECK - NOTE: Only transmission fluid of the type labeled Mopar(R) ATF+4 (Automatic Transmission Fluid) should be used in this transaxle. FLUID LEVEL CHECK - The transmission sump has a fluid level indicator (dipstick) to check oil similar to most automatic transmissions. It is located on the left side of the engine. Be sure to wipe all dirt from dipstick handle before removing. - The torque converter fills in both the P Park and N Neutral positions. Place the selector lever in P Park to be sure that the fluid level check is accurate. The engine should be running at idle speed for at least one minute, with the vehicle on level ground. At normal operating temperature 82°C (180°F), the fluid level is correct if it is in the HOT region on the oil level indicator (Fig. 195). The fluid level should be within the COLD region of the dipstick at 27°C (80°F) fluid temperature. FLUID LEVEL CHECK USING DRB - NOTE: Engine and Transaxle should be at normal operating temperature before performing this procedure. 1. Start engine and apply parking brake. 2. Hook up DRB scan tool and select transmission. 3. Select sensors. 4. Read the transmission temperature value. 5. Compare the fluid temperature value with the fluid temperature chart (Fig. 196). 6. Adjust transmission fluid level shown on the indicator according to the chart. 7. Check transmission for leaks. - Low fluid level can cause a variety of conditions because it allows the pump to take in air along with the fluid. As in any hydraulic system, air bubbles make the fluid spongy, therefore, pressures will be low and build up slowly. - Improper filling can also raise the fluid level too high. When the transaxle has too much fluid, the gears churn up foam and cause the same conditions which occur with a low fluid level. - In either case, air bubbles can cause overheating and/or fluid oxidation, and varnishing. This can interfere with normal valve, clutch, and accumulator operation. Foaming can also result in fluid escaping from the transaxle vent where it may be mistaken for a leak. FLUID CONDITION - Along with fluid level, it is important to check the condition of the fluid. When the fluid smells burned, and is contaminated with metal or friction material particles, a complete transaxle recondition is probably required. Be sure to examine the fluid on the dipstick closely. If there is any doubt about its condition, drain out a sample for a double check. - Mopar(R) ATF+4 (Automatic Transmission Fluid) when new is red in color. The ATF is dyed red so it can be identified from other fluids used in the vehicle such as engine oil or antifreeze. The red color is not permanent and is not an indicator of fluid condition. As the vehicle is driven, the ATF will begin to look darker in color and may eventually become brown. This is normal. ATF+4 also has a unique odor that may change with age. Consequently, odor and color cannot be used to indicate the fluid condition or the need for a fluid change. - After the fluid has been checked, seat the dipstick fully to seal out water and dirt.
2005 | Dodge | Stratus Sedan | L4-2.4L VIN X | Fluid - A/T ¦Service and Repair, Procedures: 41TE, Fluid Level and Condition Check | 41TE TRANSAXLE FLUID STANDARD PROCEDURE FLUID LEVEL AND CONDITION CHECK - NOTE: Only transmission fluid of the type labeled Mopar(R) ATF+4 (Automatic Transmission Fluid) should be used in this transaxle. FLUID LEVEL CHECK - The transmission sump has a fluid level indicator (dipstick) to check oil similar to most automatic transmissions. It is located on the left side of the engine. Be sure to wipe all dirt from dipstick handle before removing. - The torque converter fills in both the P Park and N Neutral positions. Place the selector lever in P Park to be sure that the fluid level check is accurate. The engine should be running at idle speed for at least one minute, with the vehicle on level ground. At normal operating temperature 82°C (180°F), the fluid level is correct if it is in the HOT region on the oil level indicator (Fig. 195). The fluid level should be within the COLD region of the dipstick at 27°C (80°F) fluid temperature. FLUID LEVEL CHECK USING DRB - NOTE: Engine and Transaxle should be at normal operating temperature before performing this procedure. 1. Start engine and apply parking brake. 2. Hook up DRB scan tool and select transmission. 3. Select sensors. 4. Read the transmission temperature value. 5. Compare the fluid temperature value with the fluid temperature chart (Fig. 196). 6. Adjust transmission fluid level shown on the indicator according to the chart. 7. Check transmission for leaks. - Low fluid level can cause a variety of conditions because it allows the pump to take in air along with the fluid. As in any hydraulic system, air bubbles make the fluid spongy, therefore, pressures will be low and build up slowly. - Improper filling can also raise the fluid level too high. When the transaxle has too much fluid, the gears churn up foam and cause the same conditions which occur with a low fluid level. - In either case, air bubbles can cause overheating and/or fluid oxidation, and varnishing. This can interfere with normal valve, clutch, and accumulator operation. Foaming can also result in fluid escaping from the transaxle vent where it may be mistaken for a leak. FLUID CONDITION - Along with fluid level, it is important to check the condition of the fluid. When the fluid smells burned, and is contaminated with metal or friction material particles, a complete transaxle recondition is probably required. Be sure to examine the fluid on the dipstick closely. If there is any doubt about its condition, drain out a sample for a double check. - Mopar(R) ATF+4 (Automatic Transmission Fluid) when new is red in color. The ATF is dyed red so it can be identified from other fluids used in the vehicle such as engine oil or antifreeze. The red color is not permanent and is not an indicator of fluid condition. As the vehicle is driven, the ATF will begin to look darker in color and may eventually become brown. This is normal. ATF+4 also has a unique odor that may change with age. Consequently, odor and color cannot be used to indicate the fluid condition or the need for a fluid change. - After the fluid has been checked, seat the dipstick fully to seal out water and dirt.
2005 | Dodge | Stratus Sedan | L4-2.4L VIN X | Automatic Transmission/Transaxle ¦Service and Repair, Procedures: 40TE, Overhaul (Subassemblies), Valve Body, Disassembly and Assembly | 40TE TRANSAXLE VALVE BODY DISASSEMBLY - NOTE: If valve body assembly is being reconditioned, the PCM/TCM Quick Learn Procedure must be performed. 1. Remove manual shaft seal (Fig. 337). 2. Remove Transmission Range Sensor retaining screw (Fig. 338). 3. Remove Manual Shaft/Rooster Comb and Transmission Range Sensor (Fig. 339). 4. Remove 2/4 Accumulator Retaining Plate (Fig. 340). 5. Remove 2/4 Accumulator components as shown in (Fig. 341). 6. Remove Valve Body to Transfer Plate screws (Fig. 342). 7. Invert assembly and remove Transfer Plate (Fig. 343). Beware of loose check balls. 8. Remove oil screen (Fig. 344). 9. Remove the overdrive clutch (#5) check valve (Fig. 345) 10. Remove separator plate (Fig. 346). 11. Remove thermal valve (Fig. 347). 12. Remove check balls (Fig. 348). - NOTE: Tag all valve/spring assemblies for reassembly identification. 13. Remove dual retainer plate using Tool 6301 (Fig. 349). 14. Remove regulator valve spring retainer (Fig. 350). 15. Remove remaining retainers as shown in (Fig. 351). 16. Remove valves and springs as shown in (Fig. 352). - NOTE: Refer to Valve Body Cleaning and Inspection for cleaning procedures. ASSEMBLY - NOTE: If valve body assembly is reconditioned, the PCM/TCM Quick Learn Procedure must be performed. 1. Install valves and springs as shown in (Fig. 352). 2. Install regulator valve spring retainer (Fig. 353). 3. Install dual retainer plate using Tool 6301 (Fig. 354). 4. Verify that all retainers are installed as shown in (Fig. 355). Retainers should be flush or below valve body surface. 5. Install check balls into position as shown in (Fig. 356). If necessary, secure them with petrolatum or transmission assembly gel for assembly ease. 6. Install thermal valve into transfer plate (Fig. 357). 7. Install separator plate to valve body (Fig. 358). 8. Install the overdrive clutch (#5) check valve to separator plate (Fig. 359) 9. Install oil screen to separator plate (Fig. 360). 10. Install transfer plate to valve body and separator plate. Make sure oil screen and #5 check valve do not bind (Fig. 361). 11. Install twenty-four transfer plate to valve body screws (Fig. 362) and torque to 5 Nm (45 inch lbs.). 12. Install 2/4 Accumulator components as shown in (Fig. 363). 13. Torque 2/4 Accumulator retainer to 5 Nm (45 inch lbs.) (Fig. 364). 14. Install Manual Shaft/Rooster Comb and Transmission Range Sensor (Fig. 365). 15. Make sure Manual Valve control pin is contained within the rooster comb slot (Fig. 366). Install Transmission Range Sensor retaining screw (Fig. 366) and torque to 5 Nm (45 inch lbs.). 16. Install manual shaft seal (Fig. 367).
2005 | Dodge | Stratus Sedan | L4-2.4L VIN X | Automatic Transmission/Transaxle ¦Service and Repair, Procedures: 41TE, Overhaul (Subassemblies), Valve Body, Disassembly and Assembly | 41TE TRANSAXLE VALVE BODY DISASSEMBLY - NOTE: If valve body assembly is being reconditioned, the PCM/TCM Quick Learn Procedure must be performed. 1. Remove manual shaft seal (Fig. 342). 2. Remove Transmission Range Sensor retaining screw (Fig. 343). 3. Remove Manual Shaft/Rooster Comb and Transmission Range Sensor (Fig. 344). 4. Remove 2/4 Accumulator Retaining Plate (Fig. 345). 5. Remove 2/4 Accumulator components as shown in (Fig. 346). 6. Remove Valve Body to Transfer Plate screws (Fig. 347). 7. Invert assembly and remove Transfer Plate (Fig. 348). Beware of loose check balls. 8. Remove oil screen (Fig. 349). 9. Remove the overdrive clutch (#5) check valve (Fig. 350). 10. Remove separator plate (Fig. 351). 11. Remove thermal valve (Fig. 352). 12. Remove check balls (Fig. 353). - NOTE: Tag all valve/spring assemblies for reassembly identification. 13. Remove dual retainer plate using Tool 6301 (Fig. 354). 14. Remove regulator valve spring retainer (Fig. 355). 15. Remove remaining retainers as shown in (Fig. 356). 16. Remove valves and springs as shown in (Fig. 357). - NOTE: Refer to Valve Body Cleaning and Inspection for cleaning procedures. ASSEMBLY - NOTE: If valve body assembly is reconditioned, the PCM/TCM Quick Learn Procedure must be performed. 1. Install valves and springs as shown in (Fig. 357). 2. Install regulator valve spring retainer (Fig. 358). 3. Install dual retainer plate using Tool 6301 (Fig. 359). 4. Verify that all retainers are installed as shown in (Fig. 360). Retainers should be flush or below valve body surface. 5. Install check balls into position as shown in (Fig. 361). If necessary, secure them with petrolatum or transmission assembly gel for assembly ease. 6. Install thermal valve into transfer plate (Fig. 362). 7. Install separator plate to valve body (Fig. 363). 8. Install the overdrive clutch (#5) check valve to separator plate (Fig. 364) 9. Install oil screen to separator plate (Fig. 365). 10. Install transfer plate to valve body and separator plate. Make sure oil screen and #5 check valve do not bind (Fig. 366). 11. Install twenty-four transfer plate to valve body screws (Fig. 367) and torque to 5 Nm (45 inch lbs.). 12. Install 2/4 Accumulator components as shown in (Fig. 368). 13. Torque 2/4 Accumulator retainer to 5 Nm (45 inch lbs.) (Fig. 369). 14. Install Manual Shaft/Rooster Comb and Transmission Range Sensor (Fig. 370). 15. Make sure Manual Valve control pin is contained within the rooster comb slot (Fig. 371). Install Transmission Range Sensor retaining screw (Fig. 371) and torque to 5 Nm (45 inch lbs.). 16. Install manual shaft seal (Fig. 372).
2005 | Dodge | Stratus Sedan | V6-2.7L VIN R | Vacuum Brake Booster ¦Service and Repair, Procedures | POWER BRAKE BOOSTER REMOVAL 1. Remove the remote ground cable from the ground stud located on the left shock tower. 2. Correctly isolate remote ground cable by installing the ground cable insulator on the strut tower ground stud as shown (Fig. 49). This will prevent accidental grounding of the remote ground cable. 3. Disconnect the wiring harness connector and vacuum hose at speed control servo. 4. Remove speed control servo mounting nuts. Leaving cable attached, move servo out off to the side. 5. Remove the master cylinder from the booster. 6. Remove the vacuum hoses from the check valve located on the power brake vacuum booster. 7. Remove the electrical connector and mounting screw from the purge solenoid mounted on the left frame rail (Fig. 50). Allow the solenoid to drop downward. 8. Locate the power brake vacuum booster input rod to brake pedal attachment under instrument panel. Position a small screwdriver between the center tang on the power brake booster input rod to brake pedal pin retaining clip (Fig. 51). - Rotate screwdriver enough to allow retaining clip center tang to pass over end of brake pedal pin. Then pull retaining clip off brake pedal pin. Discard retaining clip. Replace only with a new retaining clip when assembled. 9. Remove the 4 nuts attaching power brake vacuum booster to dash panel. Nuts are accessible from under dash panel in area of the steering column and pedal bracket assembly (Fig. 52). 10. Slide power brake vacuum booster straight forward until mounting studs clear dash panel, and remove from vehicle. - CAUTION: Do not attempt to disassemble the power brake vacuum booster it is to be serviced ONLY as a complete assembly. INSTALLATION 1. Position power brake booster onto dash panel. 2. Install and torque the 4 power brake vacuum booster mounting nuts (Fig. 52) to 29 Nm (250 inch lbs.) torque. 3. Using lubricate, or an equivalent, coat the surfaces of the brake pedal pin that contact the power brake vacuum booster input rod. 4. Connect power brake vacuum booster input rod to brake pedal pin and install a NEW retaining clip. Use only a new retainer clip DO NOT USE the old clip. 5. Install the purge solenoid to the left frame rail and connect its wiring harness (Fig. 50). 6. Install the vacuum hoses on the booster check valve. 7. Install the master cylinder and connect the fluid level switch. 8. If equipped, install speed control servo on the mounting studs. Install the 2 speed control servo bracket mounting nuts and tighten to a torque of 6 Nm (55 inch lbs.). Install electrical connector and vacuum hose on speed control servo. 9. Install the throttle cable, and if equipped, the speed control cable on the cam of the throttle body assembly. 10. Install the remote ground cable on the ground stud located on the left strut tower. Install and securely tighten the ground cable attaching nut. 11. Check brake lamp operation. If required, adjust brake lamp switch as necessary. 12. Road test vehicle to ensure proper operation of the vehicles brake system and speed control.
2005 | Dodge | Stratus Sedan | V6-2.7L VIN R | Air Injection Check Valve ¦Service and Repair, Procedures | REMOVAL Valve And Connector Hose Location of One Way Check Valve and connector hose. Quick Connector Operation 1. Squeeze quick connector on the connecting tube and pull from check valve. 2. Remove the 2 check valve retaining screws. 3. Remove check valve from exhaust manifold. INSTALLATION 1. Clean the check valve sealing surface on the exhaust manifold. 2. Install One Way Check Valve with NEW gasket. 3. Torque 2 retaining screws to 12 Nm (105.in.lbs). 4. Push connecting tube into check valve.
2005 | Dodge | Stratus Sedan | V6-2.7L VIN R | Valve ¦Service and Repair, Procedures: Removal and Installation | INTAKE/EXHAUST VALVES & SEATS REMOVAL 1. Remove cylinder head(s). 2. Remove valve spring. 3. Before removing valves, remove any burrs from valve stem lock grooves to prevent damage to the valve guides. 4. Remove valve. Identify each valve to ensure installation in original location. INSPECTION VALVES 1. Clean and inspect valves thoroughly. Replace burned, warped and cracked valves. 2. Measure valve stems for wear (Fig. 35). - NOTE: Valve stems are chrome plated and should not be polished (Fig. 35). VALVE GUIDES 1. Remove carbon and varnish deposits from inside of valve guides with a reliable guide cleaner. 2. Measure valve stem-to-guide clearance as follows: 3. Install valve into cylinder head so it is 15 mm (0.590 inch) off the valve seat. A small piece of hose may be used to hold valve in place. 4. Attach dial indicator Tool C-3339 to cylinder head and set it at right angle of valve stem being measured (Fig. 36). 5. Move valve to and from the indicator. - NOTE: Replace cylinder head if stem-to-guide clearance exceeds specifications, or if guide is loose in cylinder head. INSTALLATION 1. Coat valve stems with clean engine oil and insert them in cylinder head. 2. If valves or seats have been reground, check valve tip height (A) (Fig. 37). If valve tip height for intake valve is greater than 47.59 mm (1.8737 inch) or 49.14 mm (1.9347 inch) for exhaust valve, grind valve tip until within specifications. Make sure measurement is taken from cylinder head surface to the top of valve stem. 3. Install valve spring.
2005 | Dodge | Stratus Sedan | V6-2.7L VIN R | Cooling System ¦Service and Repair, Procedures: Coolant Level Check | COOLANT LEVEL CHECK - ROUTINE - NOTE: Do not remove pressure cap for routine coolant level inspections. - The coolant bottle provides a quick visual method for determining the coolant level without removing the pressure cap. With the engine cold and not running, simply observe the level of the coolant in the coolant recovery container (2.0L/2.4L) (Fig. 6) or the coolant pressure container (2.7L) (Fig. 7). The level should be between the MIN and MAX marks.
2005 | Dodge | Stratus Sedan | V6-2.7L VIN R | Valve ¦Service and Repair, Procedures: Refacing Valves and Seats | STANDARD PROCEDURE - VALVE AND VALVE SEAT REFACING - The intake and exhaust valves have a 44.5 to 45 degree face angle. The valve seats have a 45 to 45.5 degree face angle. The valve face and valve seat angles are shown in (Fig. 32). VALVES - Inspect the remaining margin after the valves are refaced. VALVE SEATS 1. When refacing valve seats, it is important that the correct size valve guide pilot be used for reseating stones. A true and complete surface must be obtained. 2. Measure the concentricity of valve seat using dial indicator. Total runout should not exceed 0.051 mm (0.002 inch) total indicator reading. 3. Inspect the valve seat with Prussian blue to determine where the valve contacts the seat. To do this, coat valve seat LIGHTLY with Prussian blue then set valve in place. Rotate the valve with light pressure. If the blue is transferred to the center of valve face, contact is satisfactory. If the blue is transferred to top edge of valve face, then lower valve seat with a 15 degree stone. If the blue is transferred to the bottom edge of valve face, then raise valve seat with a 65 degree stone. - NOTE: Valve seats which are worn or burned can be reworked, provided that correct angle and seat width are maintained. Otherwise cylinder head must be replaced. 4. When seat is properly positioned the width of the intake 1.00 to 1.50 mm (0.0394 to 0.0591 inch) and exhaust seats should be 1.25 to 1.75 mm (0.049 to 0.069 inch) (Fig. 32). 5. Check the valve spring installed height after refacing the valve and seat (Fig. 33). VALVE AND SPRING INSTALLED HEIGHT 1. Coat valve stems with clean engine oil and insert them in cylinder head. 2. If valves or seats have been refaced, check valve tip height (A) (Fig. 33). If valve tip height for intake valve is greater than 47.59 (1.8737 inch) or 49.14 (1.9347 inch) for exhaust valve, grind valve tip until within specifications. Make sure measurement is taken from cylinder head surface to the top of valve stem. 3. Install valve seal/spring seat assembly over valve guides on all valve stems (Fig. 34). Ensure that the garter spring is intact around the top of the rubber seal. 4. Position valve springs and retainer on spring seat (Fig. 34). 5. Compress valve spring with a valve spring compressor. 6. Install retainer locks and release tool. 7. If valves and/or seats are refaced, measure the installed height of springs (B) (Fig. 33). Measurement is taken from top of spring seat to the bottom surface of spring retainer. If height is greater than 38.75 mm (1.5256 inch), install a 0.762 mm (0.030 inch) spacer in head counterbore under the valve spring seat to bring spring height back within specification.
2005 | Dodge | Stratus Sedan | V6-2.7L VIN R | Valve Spring ¦Service and Repair, Procedures: Cylinder Head Off | VALVE SPRINGS REMOVAL - OFF VEHICLE 1. With cylinder head removed, compress valve springs using a Special Tool C-3422-D, Valve Spring Compressor. 2. Remove valve retaining locks, valve spring retainers, valve springs and valve spring seat/stem seal assembly (Fig. 38). INSPECTION - Whenever valves have been removed for inspection, reconditioning or replacement, valve springs should be tested (Fig. 39). As an example; the compression length of a spring to be tested is 38.00 mm (1.496 inch). Turn the table of Tool C-647 until surface is in line with the 38.00 mm (1.496 inch) mark on the threaded stud and the zero mark on the front. Place spring over stud on the table and lift compressing lever to set tone device. Pull on torque wrench until ping is heard. Take reading on torque wrench at this instant. Multiply this reading by two. This will give the spring load at test length. Fractional measurements are indicated on the table for finer adjustments. Refer to Engine Specifications to obtain specified height and allowable tensions. Replace any springs that do not meet specifications. INSTALLATION - OFF VEHICLE 1. If removed, install valve(s). 2. If valves or seats have been reground, check valve tip height (A) (Fig. 40). If valve tip height for intake valve is greater than 47.59 mm (1.8737 inch) or 49.14 mm (1.9347 inch) for exhaust valve, grind valve tip until within specifications. Make sure measurement is taken from cylinder head surface to the top of valve stem. 3. Install valve seal/spring seat assembly over valve guides on all valve stems (Fig. 41). Ensure that the garter spring is intact around the top of the rubber seal. Install valve springs, valve retainers. 4. Compress valve springs with a valve spring compressor install locks and release tool. If valves and/or seats are reground, measure the installed height of springs (B) (Fig. 40), make sure measurements are taken from top of spring seat to the bottom surface of spring retainer. If height is greater than 38.75 mm (1.5256 inch), install a 0.762 mm (0.030 inch) spacer in head counterbore under the valve spring seat to bring spring height back within specification.
2005 | Dodge | Stratus Sedan | V6-2.7L VIN R | Air Injection Hose/Tube ¦Service and Repair, Procedures: Connector Tube Routing | REMOVAL Air Cleaner Inlet Tube 1. Remove air inlet duct to air cleaner box. Connector Tube Quick Connect 2. Squeeze the quick connect on the tube to release it. Air Pump Tube Connection Valve And Connector Hose 3. Disconnect connector tube at air pump and one way check valve. 4. Remove connector tube, note routing of tube. INSTALLATION Connector Tube Routing Connector Tube Routing Connector Tube Routing Connector Tube Routing Connector Tube Routing Connector Tube Routing 1. Route tube. 2. Connect to one way check valve and tube to air pump. 3. Install air inlet duct to air cleaner box.
2005 | Dodge | Stratus Sedan | V6-2.7L VIN R | Valve Body ¦Service and Repair, Procedures: 40TE Automatic Transaxle, Assembly | 40TE TRANSAXLE VALVE BODY ASSEMBLY - NOTE: If valve body assembly is reconditioned, the PCM/TCM Quick Learn Procedure must be performed. 1. Install valves and springs as shown in (Fig. 352). 2. Install regulator valve spring retainer (Fig. 353). 3. Install dual retainer plate using Tool 6301 (Fig. 354). 4. Verify that all retainers are installed as shown in (Fig. 355). Retainers should be flush or below valve body surface. 5. Install check balls into position as shown in (Fig. 356). If necessary, secure them with petrolatum or transmission assembly gel for assembly ease. 6. Install thermal valve into transfer plate (Fig. 357). 7. Install separator plate to valve body (Fig. 358). 8. Install the overdrive clutch (#5) check valve to separator plate (Fig. 359) 9. Install oil screen to separator plate (Fig. 360). 10. Install transfer plate to valve body and separator plate. Make sure oil screen and #5 check valve do not bind (Fig. 361). 11. Install twenty-four transfer plate to valve body screws (Fig. 362) and torque to 5 Nm (45 inch lbs.). 12. Install 2/4 Accumulator components as shown in (Fig. 363). 13. Torque 2/4 Accumulator retainer to 5 Nm (45 inch lbs.) (Fig. 364). 14. Install Manual Shaft/Rooster Comb and Transmission Range Sensor (Fig. 365). 15. Make sure Manual Valve control pin is contained within the rooster comb slot (Fig. 366). Install Transmission Range Sensor retaining screw (Fig. 366) and torque to 5 Nm (45 inch lbs.). 16. Install manual shaft seal (Fig. 367).
2005 | Dodge | Stratus Sedan | V6-2.7L VIN R | Valve Body ¦Service and Repair, Procedures: 40TE Automatic Transaxle, Disassembly | 40TE TRANSAXLE VALVE BODY DISASSEMBLY - NOTE: If valve body assembly is being reconditioned, the PCM/TCM Quick Learn Procedure must be performed. 1. Remove manual shaft seal (Fig. 337). 2. Remove Transmission Range Sensor retaining screw (Fig. 338). 3. Remove Manual Shaft/Rooster Comb and Transmission Range Sensor (Fig. 339). 4. Remove 2/4 Accumulator Retaining Plate (Fig. 340). 5. Remove 2/4 Accumulator components as shown in (Fig. 341). 6. Remove Valve Body to Transfer Plate screws (Fig. 342). 7. Invert assembly and remove Transfer Plate (Fig. 343). Beware of loose check balls. 8. Remove oil screen (Fig. 344). 9. Remove the overdrive clutch (#5) check valve (Fig. 345) 10. Remove separator plate (Fig. 346). 11. Remove thermal valve (Fig. 347). 12. Remove check balls (Fig. 348). - NOTE: Tag all valve/spring assemblies for reassembly identification. 13. Remove dual retainer plate using Tool 6301 (Fig. 349). 14. Remove regulator valve spring retainer (Fig. 350). 15. Remove remaining retainers as shown in (Fig. 351). 16. Remove valves and springs as shown in (Fig. 352). - NOTE: Refer to Valve Body Cleaning and Inspection for cleaning procedures.
2005 | Dodge | Stratus Sedan | V6-2.7L VIN R | Valve Body ¦Service and Repair, Procedures: 41TE Automatic Transaxle, Assembly | 41TE TRANSAXLE VALVE BODY ASSEMBLY - NOTE: If valve body assembly is reconditioned, the PCM/TCM Quick Learn Procedure must be performed. 1. Install valves and springs as shown in (Fig. 357). 2. Install regulator valve spring retainer (Fig. 358). 3. Install dual retainer plate using Tool 6301 (Fig. 359). 4. Verify that all retainers are installed as shown in (Fig. 360). Retainers should be flush or below valve body surface. 5. Install check balls into position as shown in (Fig. 361). If necessary, secure them with petrolatum or transmission assembly gel for assembly ease. 6. Install thermal valve into transfer plate (Fig. 362). 7. Install separator plate to valve body (Fig. 363). 8. Install the overdrive clutch (#5) check valve to separator plate (Fig. 364) 9. Install oil screen to separator plate (Fig. 365). 10. Install transfer plate to valve body and separator plate. Make sure oil screen and #5 check valve do not bind (Fig. 366). 11. Install twenty-four transfer plate to valve body screws (Fig. 367) and torque to 5 Nm (45 inch lbs.). 12. Install 2/4 Accumulator components as shown in (Fig. 368). 13. Torque 2/4 Accumulator retainer to 5 Nm (45 inch lbs.) (Fig. 369). 14. Install Manual Shaft/Rooster Comb and Transmission Range Sensor (Fig. 370). 15. Make sure Manual Valve control pin is contained within the rooster comb slot (Fig. 371). Install Transmission Range Sensor retaining screw (Fig. 371) and torque to 5 Nm (45 inch lbs.). 16. Install manual shaft seal (Fig. 372).
2005 | Dodge | Stratus Sedan | V6-2.7L VIN R | Valve Body ¦Service and Repair, Procedures: 41TE Automatic Transaxle, Disassembly | 41TE TRANSAXLE VALVE BODY DISASSEMBLY - NOTE: If valve body assembly is being reconditioned, the PCM/TCM Quick Learn Procedure must be performed. 1. Remove manual shaft seal (Fig. 342). 2. Remove Transmission Range Sensor retaining screw (Fig. 343). 3. Remove Manual Shaft/Rooster Comb and Transmission Range Sensor (Fig. 344). 4. Remove 2/4 Accumulator Retaining Plate (Fig. 345). 5. Remove 2/4 Accumulator components as shown in (Fig. 346). 6. Remove Valve Body to Transfer Plate screws (Fig. 347). 7. Invert assembly and remove Transfer Plate (Fig. 348). Beware of loose check balls. 8. Remove oil screen (Fig. 349). 9. Remove the overdrive clutch (#5) check valve (Fig. 350). 10. Remove separator plate (Fig. 351). 11. Remove thermal valve (Fig. 352). 12. Remove check balls (Fig. 353). - NOTE: Tag all valve/spring assemblies for reassembly identification. 13. Remove dual retainer plate using Tool 6301 (Fig. 354). 14. Remove regulator valve spring retainer (Fig. 355). 15. Remove remaining retainers as shown in (Fig. 356). 16. Remove valves and springs as shown in (Fig. 357). - NOTE: Refer to Valve Body Cleaning and Inspection for cleaning procedures.
2005 | Dodge | Stratus Sedan | V6-2.7L VIN R | Automatic Transmission/Transaxle ¦Service and Repair, Procedures: 40TE, Fluid Level and Condition Check | 40TE TRANSAXLE FLUID STANDARD PROCEDURE FLUID LEVEL AND CONDITION CHECK - NOTE: Only transmission fluid of the type labeled Mopar(R) ATF+4 (Automatic Transmission Fluid) should be used in this transaxle. FLUID LEVEL CHECK - The transmission sump has a fluid level indicator (dipstick) to check oil similar to most automatic transmissions. It is located on the left side of the engine. Be sure to wipe all dirt from dipstick handle before removing. - The torque converter fills in both the P Park and N Neutral positions. Place the selector lever in P Park to be sure that the fluid level check is accurate. The engine should be running at idle speed for at least one minute, with the vehicle on level ground. At normal operating temperature 82°C (180°F), the fluid level is correct if it is in the HOT region on the oil level indicator (Fig. 195). The fluid level should be within the COLD region of the dipstick at 27°C (80°F) fluid temperature. FLUID LEVEL CHECK USING DRB - NOTE: Engine and Transaxle should be at normal operating temperature before performing this procedure. 1. Start engine and apply parking brake. 2. Hook up DRB scan tool and select transmission. 3. Select sensors. 4. Read the transmission temperature value. 5. Compare the fluid temperature value with the fluid temperature chart (Fig. 196). 6. Adjust transmission fluid level shown on the indicator according to the chart. 7. Check transmission for leaks. - Low fluid level can cause a variety of conditions because it allows the pump to take in air along with the fluid. As in any hydraulic system, air bubbles make the fluid spongy, therefore, pressures will be low and build up slowly. - Improper filling can also raise the fluid level too high. When the transaxle has too much fluid, the gears churn up foam and cause the same conditions which occur with a low fluid level. - In either case, air bubbles can cause overheating and/or fluid oxidation, and varnishing. This can interfere with normal valve, clutch, and accumulator operation. Foaming can also result in fluid escaping from the transaxle vent where it may be mistaken for a leak. FLUID CONDITION - Along with fluid level, it is important to check the condition of the fluid. When the fluid smells burned, and is contaminated with metal or friction material particles, a complete transaxle recondition is probably required. Be sure to examine the fluid on the dipstick closely. If there is any doubt about its condition, drain out a sample for a double check. - Mopar(R) ATF+4 (Automatic Transmission Fluid) when new is red in color. The ATF is dyed red so it can be identified from other fluids used in the vehicle such as engine oil or antifreeze. The red color is not permanent and is not an indicator of fluid condition. As the vehicle is driven, the ATF will begin to look darker in color and may eventually become brown. This is normal. ATF+4 also has a unique odor that may change with age. Consequently, odor and color cannot be used to indicate the fluid condition or the need for a fluid change. - After the fluid has been checked, seat the dipstick fully to seal out water and dirt.
2005 | Dodge | Stratus Sedan | V6-2.7L VIN R | Automatic Transmission/Transaxle ¦Service and Repair, Procedures: 41TE, Fluid Level and Condition Check | 41TE TRANSAXLE FLUID STANDARD PROCEDURE FLUID LEVEL AND CONDITION CHECK - NOTE: Only transmission fluid of the type labeled Mopar(R) ATF+4 (Automatic Transmission Fluid) should be used in this transaxle. FLUID LEVEL CHECK - The transmission sump has a fluid level indicator (dipstick) to check oil similar to most automatic transmissions. It is located on the left side of the engine. Be sure to wipe all dirt from dipstick handle before removing. - The torque converter fills in both the P Park and N Neutral positions. Place the selector lever in P Park to be sure that the fluid level check is accurate. The engine should be running at idle speed for at least one minute, with the vehicle on level ground. At normal operating temperature 82°C (180°F), the fluid level is correct if it is in the HOT region on the oil level indicator (Fig. 195). The fluid level should be within the COLD region of the dipstick at 27°C (80°F) fluid temperature. FLUID LEVEL CHECK USING DRB - NOTE: Engine and Transaxle should be at normal operating temperature before performing this procedure. 1. Start engine and apply parking brake. 2. Hook up DRB scan tool and select transmission. 3. Select sensors. 4. Read the transmission temperature value. 5. Compare the fluid temperature value with the fluid temperature chart (Fig. 196). 6. Adjust transmission fluid level shown on the indicator according to the chart. 7. Check transmission for leaks. - Low fluid level can cause a variety of conditions because it allows the pump to take in air along with the fluid. As in any hydraulic system, air bubbles make the fluid spongy, therefore, pressures will be low and build up slowly. - Improper filling can also raise the fluid level too high. When the transaxle has too much fluid, the gears churn up foam and cause the same conditions which occur with a low fluid level. - In either case, air bubbles can cause overheating and/or fluid oxidation, and varnishing. This can interfere with normal valve, clutch, and accumulator operation. Foaming can also result in fluid escaping from the transaxle vent where it may be mistaken for a leak. FLUID CONDITION - Along with fluid level, it is important to check the condition of the fluid. When the fluid smells burned, and is contaminated with metal or friction material particles, a complete transaxle recondition is probably required. Be sure to examine the fluid on the dipstick closely. If there is any doubt about its condition, drain out a sample for a double check. - Mopar(R) ATF+4 (Automatic Transmission Fluid) when new is red in color. The ATF is dyed red so it can be identified from other fluids used in the vehicle such as engine oil or antifreeze. The red color is not permanent and is not an indicator of fluid condition. As the vehicle is driven, the ATF will begin to look darker in color and may eventually become brown. This is normal. ATF+4 also has a unique odor that may change with age. Consequently, odor and color cannot be used to indicate the fluid condition or the need for a fluid change. - After the fluid has been checked, seat the dipstick fully to seal out water and dirt.
2005 | Dodge | Stratus Sedan | V6-2.7L VIN R | Fluid - A/T ¦Service and Repair, Procedures: 40TE, Fluid Level and Condition Check | 40TE TRANSAXLE FLUID STANDARD PROCEDURE FLUID LEVEL AND CONDITION CHECK - NOTE: Only transmission fluid of the type labeled Mopar(R) ATF+4 (Automatic Transmission Fluid) should be used in this transaxle. FLUID LEVEL CHECK - The transmission sump has a fluid level indicator (dipstick) to check oil similar to most automatic transmissions. It is located on the left side of the engine. Be sure to wipe all dirt from dipstick handle before removing. - The torque converter fills in both the P Park and N Neutral positions. Place the selector lever in P Park to be sure that the fluid level check is accurate. The engine should be running at idle speed for at least one minute, with the vehicle on level ground. At normal operating temperature 82°C (180°F), the fluid level is correct if it is in the HOT region on the oil level indicator (Fig. 195). The fluid level should be within the COLD region of the dipstick at 27°C (80°F) fluid temperature. FLUID LEVEL CHECK USING DRB - NOTE: Engine and Transaxle should be at normal operating temperature before performing this procedure. 1. Start engine and apply parking brake. 2. Hook up DRB scan tool and select transmission. 3. Select sensors. 4. Read the transmission temperature value. 5. Compare the fluid temperature value with the fluid temperature chart (Fig. 196). 6. Adjust transmission fluid level shown on the indicator according to the chart. 7. Check transmission for leaks. - Low fluid level can cause a variety of conditions because it allows the pump to take in air along with the fluid. As in any hydraulic system, air bubbles make the fluid spongy, therefore, pressures will be low and build up slowly. - Improper filling can also raise the fluid level too high. When the transaxle has too much fluid, the gears churn up foam and cause the same conditions which occur with a low fluid level. - In either case, air bubbles can cause overheating and/or fluid oxidation, and varnishing. This can interfere with normal valve, clutch, and accumulator operation. Foaming can also result in fluid escaping from the transaxle vent where it may be mistaken for a leak. FLUID CONDITION - Along with fluid level, it is important to check the condition of the fluid. When the fluid smells burned, and is contaminated with metal or friction material particles, a complete transaxle recondition is probably required. Be sure to examine the fluid on the dipstick closely. If there is any doubt about its condition, drain out a sample for a double check. - Mopar(R) ATF+4 (Automatic Transmission Fluid) when new is red in color. The ATF is dyed red so it can be identified from other fluids used in the vehicle such as engine oil or antifreeze. The red color is not permanent and is not an indicator of fluid condition. As the vehicle is driven, the ATF will begin to look darker in color and may eventually become brown. This is normal. ATF+4 also has a unique odor that may change with age. Consequently, odor and color cannot be used to indicate the fluid condition or the need for a fluid change. - After the fluid has been checked, seat the dipstick fully to seal out water and dirt.
2005 | Dodge | Stratus Sedan | V6-2.7L VIN R | Fluid - A/T ¦Service and Repair, Procedures: 41TE, Fluid Level and Condition Check | 41TE TRANSAXLE FLUID STANDARD PROCEDURE FLUID LEVEL AND CONDITION CHECK - NOTE: Only transmission fluid of the type labeled Mopar(R) ATF+4 (Automatic Transmission Fluid) should be used in this transaxle. FLUID LEVEL CHECK - The transmission sump has a fluid level indicator (dipstick) to check oil similar to most automatic transmissions. It is located on the left side of the engine. Be sure to wipe all dirt from dipstick handle before removing. - The torque converter fills in both the P Park and N Neutral positions. Place the selector lever in P Park to be sure that the fluid level check is accurate. The engine should be running at idle speed for at least one minute, with the vehicle on level ground. At normal operating temperature 82°C (180°F), the fluid level is correct if it is in the HOT region on the oil level indicator (Fig. 195). The fluid level should be within the COLD region of the dipstick at 27°C (80°F) fluid temperature. FLUID LEVEL CHECK USING DRB - NOTE: Engine and Transaxle should be at normal operating temperature before performing this procedure. 1. Start engine and apply parking brake. 2. Hook up DRB scan tool and select transmission. 3. Select sensors. 4. Read the transmission temperature value. 5. Compare the fluid temperature value with the fluid temperature chart (Fig. 196). 6. Adjust transmission fluid level shown on the indicator according to the chart. 7. Check transmission for leaks. - Low fluid level can cause a variety of conditions because it allows the pump to take in air along with the fluid. As in any hydraulic system, air bubbles make the fluid spongy, therefore, pressures will be low and build up slowly. - Improper filling can also raise the fluid level too high. When the transaxle has too much fluid, the gears churn up foam and cause the same conditions which occur with a low fluid level. - In either case, air bubbles can cause overheating and/or fluid oxidation, and varnishing. This can interfere with normal valve, clutch, and accumulator operation. Foaming can also result in fluid escaping from the transaxle vent where it may be mistaken for a leak. FLUID CONDITION - Along with fluid level, it is important to check the condition of the fluid. When the fluid smells burned, and is contaminated with metal or friction material particles, a complete transaxle recondition is probably required. Be sure to examine the fluid on the dipstick closely. If there is any doubt about its condition, drain out a sample for a double check. - Mopar(R) ATF+4 (Automatic Transmission Fluid) when new is red in color. The ATF is dyed red so it can be identified from other fluids used in the vehicle such as engine oil or antifreeze. The red color is not permanent and is not an indicator of fluid condition. As the vehicle is driven, the ATF will begin to look darker in color and may eventually become brown. This is normal. ATF+4 also has a unique odor that may change with age. Consequently, odor and color cannot be used to indicate the fluid condition or the need for a fluid change. - After the fluid has been checked, seat the dipstick fully to seal out water and dirt.
2005 | Dodge | Stratus Sedan | V6-2.7L VIN R | Automatic Transmission/Transaxle ¦Service and Repair, Procedures: 40TE, Overhaul (Subassemblies), Valve Body, Disassembly and Assembly | 40TE TRANSAXLE VALVE BODY DISASSEMBLY - NOTE: If valve body assembly is being reconditioned, the PCM/TCM Quick Learn Procedure must be performed. 1. Remove manual shaft seal (Fig. 337). 2. Remove Transmission Range Sensor retaining screw (Fig. 338). 3. Remove Manual Shaft/Rooster Comb and Transmission Range Sensor (Fig. 339). 4. Remove 2/4 Accumulator Retaining Plate (Fig. 340). 5. Remove 2/4 Accumulator components as shown in (Fig. 341). 6. Remove Valve Body to Transfer Plate screws (Fig. 342). 7. Invert assembly and remove Transfer Plate (Fig. 343). Beware of loose check balls. 8. Remove oil screen (Fig. 344). 9. Remove the overdrive clutch (#5) check valve (Fig. 345) 10. Remove separator plate (Fig. 346). 11. Remove thermal valve (Fig. 347). 12. Remove check balls (Fig. 348). - NOTE: Tag all valve/spring assemblies for reassembly identification. 13. Remove dual retainer plate using Tool 6301 (Fig. 349). 14. Remove regulator valve spring retainer (Fig. 350). 15. Remove remaining retainers as shown in (Fig. 351). 16. Remove valves and springs as shown in (Fig. 352). - NOTE: Refer to Valve Body Cleaning and Inspection for cleaning procedures. ASSEMBLY - NOTE: If valve body assembly is reconditioned, the PCM/TCM Quick Learn Procedure must be performed. 1. Install valves and springs as shown in (Fig. 352). 2. Install regulator valve spring retainer (Fig. 353). 3. Install dual retainer plate using Tool 6301 (Fig. 354). 4. Verify that all retainers are installed as shown in (Fig. 355). Retainers should be flush or below valve body surface. 5. Install check balls into position as shown in (Fig. 356). If necessary, secure them with petrolatum or transmission assembly gel for assembly ease. 6. Install thermal valve into transfer plate (Fig. 357). 7. Install separator plate to valve body (Fig. 358). 8. Install the overdrive clutch (#5) check valve to separator plate (Fig. 359) 9. Install oil screen to separator plate (Fig. 360). 10. Install transfer plate to valve body and separator plate. Make sure oil screen and #5 check valve do not bind (Fig. 361). 11. Install twenty-four transfer plate to valve body screws (Fig. 362) and torque to 5 Nm (45 inch lbs.). 12. Install 2/4 Accumulator components as shown in (Fig. 363). 13. Torque 2/4 Accumulator retainer to 5 Nm (45 inch lbs.) (Fig. 364). 14. Install Manual Shaft/Rooster Comb and Transmission Range Sensor (Fig. 365). 15. Make sure Manual Valve control pin is contained within the rooster comb slot (Fig. 366). Install Transmission Range Sensor retaining screw (Fig. 366) and torque to 5 Nm (45 inch lbs.). 16. Install manual shaft seal (Fig. 367).
2005 | Dodge | Stratus Sedan | V6-2.7L VIN R | Automatic Transmission/Transaxle ¦Service and Repair, Procedures: 41TE, Overhaul (Subassemblies), Valve Body, Disassembly and Assembly | 41TE TRANSAXLE VALVE BODY DISASSEMBLY - NOTE: If valve body assembly is being reconditioned, the PCM/TCM Quick Learn Procedure must be performed. 1. Remove manual shaft seal (Fig. 342). 2. Remove Transmission Range Sensor retaining screw (Fig. 343). 3. Remove Manual Shaft/Rooster Comb and Transmission Range Sensor (Fig. 344). 4. Remove 2/4 Accumulator Retaining Plate (Fig. 345). 5. Remove 2/4 Accumulator components as shown in (Fig. 346). 6. Remove Valve Body to Transfer Plate screws (Fig. 347). 7. Invert assembly and remove Transfer Plate (Fig. 348). Beware of loose check balls. 8. Remove oil screen (Fig. 349). 9. Remove the overdrive clutch (#5) check valve (Fig. 350). 10. Remove separator plate (Fig. 351). 11. Remove thermal valve (Fig. 352). 12. Remove check balls (Fig. 353). - NOTE: Tag all valve/spring assemblies for reassembly identification. 13. Remove dual retainer plate using Tool 6301 (Fig. 354). 14. Remove regulator valve spring retainer (Fig. 355). 15. Remove remaining retainers as shown in (Fig. 356). 16. Remove valves and springs as shown in (Fig. 357). - NOTE: Refer to Valve Body Cleaning and Inspection for cleaning procedures. ASSEMBLY - NOTE: If valve body assembly is reconditioned, the PCM/TCM Quick Learn Procedure must be performed. 1. Install valves and springs as shown in (Fig. 357). 2. Install regulator valve spring retainer (Fig. 358). 3. Install dual retainer plate using Tool 6301 (Fig. 359). 4. Verify that all retainers are installed as shown in (Fig. 360). Retainers should be flush or below valve body surface. 5. Install check balls into position as shown in (Fig. 361). If necessary, secure them with petrolatum or transmission assembly gel for assembly ease. 6. Install thermal valve into transfer plate (Fig. 362). 7. Install separator plate to valve body (Fig. 363). 8. Install the overdrive clutch (#5) check valve to separator plate (Fig. 364) 9. Install oil screen to separator plate (Fig. 365). 10. Install transfer plate to valve body and separator plate. Make sure oil screen and #5 check valve do not bind (Fig. 366). 11. Install twenty-four transfer plate to valve body screws (Fig. 367) and torque to 5 Nm (45 inch lbs.). 12. Install 2/4 Accumulator components as shown in (Fig. 368). 13. Torque 2/4 Accumulator retainer to 5 Nm (45 inch lbs.) (Fig. 369). 14. Install Manual Shaft/Rooster Comb and Transmission Range Sensor (Fig. 370). 15. Make sure Manual Valve control pin is contained within the rooster comb slot (Fig. 371). Install Transmission Range Sensor retaining screw (Fig. 371) and torque to 5 Nm (45 inch lbs.). 16. Install manual shaft seal (Fig. 372).
2005 | Dodge | Stratus Sedan | V6-2.7L VIN T FFV | Vacuum Brake Booster ¦Service and Repair, Procedures | POWER BRAKE BOOSTER REMOVAL 1. Remove the remote ground cable from the ground stud located on the left shock tower. 2. Correctly isolate remote ground cable by installing the ground cable insulator on the strut tower ground stud as shown (Fig. 49). This will prevent accidental grounding of the remote ground cable. 3. Disconnect the wiring harness connector and vacuum hose at speed control servo. 4. Remove speed control servo mounting nuts. Leaving cable attached, move servo out off to the side. 5. Remove the master cylinder from the booster. 6. Remove the vacuum hoses from the check valve located on the power brake vacuum booster. 7. Remove the electrical connector and mounting screw from the purge solenoid mounted on the left frame rail (Fig. 50). Allow the solenoid to drop downward. 8. Locate the power brake vacuum booster input rod to brake pedal attachment under instrument panel. Position a small screwdriver between the center tang on the power brake booster input rod to brake pedal pin retaining clip (Fig. 51). - Rotate screwdriver enough to allow retaining clip center tang to pass over end of brake pedal pin. Then pull retaining clip off brake pedal pin. Discard retaining clip. Replace only with a new retaining clip when assembled. 9. Remove the 4 nuts attaching power brake vacuum booster to dash panel. Nuts are accessible from under dash panel in area of the steering column and pedal bracket assembly (Fig. 52). 10. Slide power brake vacuum booster straight forward until mounting studs clear dash panel, and remove from vehicle. - CAUTION: Do not attempt to disassemble the power brake vacuum booster it is to be serviced ONLY as a complete assembly. INSTALLATION 1. Position power brake booster onto dash panel. 2. Install and torque the 4 power brake vacuum booster mounting nuts (Fig. 52) to 29 Nm (250 inch lbs.) torque. 3. Using lubricate, or an equivalent, coat the surfaces of the brake pedal pin that contact the power brake vacuum booster input rod. 4. Connect power brake vacuum booster input rod to brake pedal pin and install a NEW retaining clip. Use only a new retainer clip DO NOT USE the old clip. 5. Install the purge solenoid to the left frame rail and connect its wiring harness (Fig. 50). 6. Install the vacuum hoses on the booster check valve. 7. Install the master cylinder and connect the fluid level switch. 8. If equipped, install speed control servo on the mounting studs. Install the 2 speed control servo bracket mounting nuts and tighten to a torque of 6 Nm (55 inch lbs.). Install electrical connector and vacuum hose on speed control servo. 9. Install the throttle cable, and if equipped, the speed control cable on the cam of the throttle body assembly. 10. Install the remote ground cable on the ground stud located on the left strut tower. Install and securely tighten the ground cable attaching nut. 11. Check brake lamp operation. If required, adjust brake lamp switch as necessary. 12. Road test vehicle to ensure proper operation of the vehicles brake system and speed control.
2005 | Dodge | Stratus Sedan | V6-2.7L VIN T FFV | Air Injection Check Valve ¦Service and Repair, Procedures | REMOVAL Valve And Connector Hose Location of One Way Check Valve and connector hose. Quick Connector Operation 1. Squeeze quick connector on the connecting tube and pull from check valve. 2. Remove the 2 check valve retaining screws. 3. Remove check valve from exhaust manifold. INSTALLATION 1. Clean the check valve sealing surface on the exhaust manifold. 2. Install One Way Check Valve with NEW gasket. 3. Torque 2 retaining screws to 12 Nm (105.in.lbs). 4. Push connecting tube into check valve.
2005 | Dodge | Stratus Sedan | V6-2.7L VIN T FFV | Valve ¦Service and Repair, Procedures: Removal and Installation | INTAKE/EXHAUST VALVES & SEATS REMOVAL 1. Remove cylinder head(s). 2. Remove valve spring. 3. Before removing valves, remove any burrs from valve stem lock grooves to prevent damage to the valve guides. 4. Remove valve. Identify each valve to ensure installation in original location. INSPECTION VALVES 1. Clean and inspect valves thoroughly. Replace burned, warped and cracked valves. 2. Measure valve stems for wear (Fig. 35). - NOTE: Valve stems are chrome plated and should not be polished (Fig. 35). VALVE GUIDES 1. Remove carbon and varnish deposits from inside of valve guides with a reliable guide cleaner. 2. Measure valve stem-to-guide clearance as follows: 3. Install valve into cylinder head so it is 15 mm (0.590 inch) off the valve seat. A small piece of hose may be used to hold valve in place. 4. Attach dial indicator Tool C-3339 to cylinder head and set it at right angle of valve stem being measured (Fig. 36). 5. Move valve to and from the indicator. - NOTE: Replace cylinder head if stem-to-guide clearance exceeds specifications, or if guide is loose in cylinder head. INSTALLATION 1. Coat valve stems with clean engine oil and insert them in cylinder head. 2. If valves or seats have been reground, check valve tip height (A) (Fig. 37). If valve tip height for intake valve is greater than 47.59 mm (1.8737 inch) or 49.14 mm (1.9347 inch) for exhaust valve, grind valve tip until within specifications. Make sure measurement is taken from cylinder head surface to the top of valve stem. 3. Install valve spring.
2005 | Dodge | Stratus Sedan | V6-2.7L VIN T FFV | Cooling System ¦Service and Repair, Procedures: Coolant Level Check | COOLANT LEVEL CHECK - ROUTINE - NOTE: Do not remove pressure cap for routine coolant level inspections. - The coolant bottle provides a quick visual method for determining the coolant level without removing the pressure cap. With the engine cold and not running, simply observe the level of the coolant in the coolant recovery container (2.0L/2.4L) (Fig. 6) or the coolant pressure container (2.7L) (Fig. 7). The level should be between the MIN and MAX marks.
2005 | Dodge | Stratus Sedan | V6-2.7L VIN T FFV | Valve ¦Service and Repair, Procedures: Refacing Valves and Seats | STANDARD PROCEDURE - VALVE AND VALVE SEAT REFACING - The intake and exhaust valves have a 44.5 to 45 degree face angle. The valve seats have a 45 to 45.5 degree face angle. The valve face and valve seat angles are shown in (Fig. 32). VALVES - Inspect the remaining margin after the valves are refaced. VALVE SEATS 1. When refacing valve seats, it is important that the correct size valve guide pilot be used for reseating stones. A true and complete surface must be obtained. 2. Measure the concentricity of valve seat using dial indicator. Total runout should not exceed 0.051 mm (0.002 inch) total indicator reading. 3. Inspect the valve seat with Prussian blue to determine where the valve contacts the seat. To do this, coat valve seat LIGHTLY with Prussian blue then set valve in place. Rotate the valve with light pressure. If the blue is transferred to the center of valve face, contact is satisfactory. If the blue is transferred to top edge of valve face, then lower valve seat with a 15 degree stone. If the blue is transferred to the bottom edge of valve face, then raise valve seat with a 65 degree stone. - NOTE: Valve seats which are worn or burned can be reworked, provided that correct angle and seat width are maintained. Otherwise cylinder head must be replaced. 4. When seat is properly positioned the width of the intake 1.00 to 1.50 mm (0.0394 to 0.0591 inch) and exhaust seats should be 1.25 to 1.75 mm (0.049 to 0.069 inch) (Fig. 32). 5. Check the valve spring installed height after refacing the valve and seat (Fig. 33). VALVE AND SPRING INSTALLED HEIGHT 1. Coat valve stems with clean engine oil and insert them in cylinder head. 2. If valves or seats have been refaced, check valve tip height (A) (Fig. 33). If valve tip height for intake valve is greater than 47.59 (1.8737 inch) or 49.14 (1.9347 inch) for exhaust valve, grind valve tip until within specifications. Make sure measurement is taken from cylinder head surface to the top of valve stem. 3. Install valve seal/spring seat assembly over valve guides on all valve stems (Fig. 34). Ensure that the garter spring is intact around the top of the rubber seal. 4. Position valve springs and retainer on spring seat (Fig. 34). 5. Compress valve spring with a valve spring compressor. 6. Install retainer locks and release tool. 7. If valves and/or seats are refaced, measure the installed height of springs (B) (Fig. 33). Measurement is taken from top of spring seat to the bottom surface of spring retainer. If height is greater than 38.75 mm (1.5256 inch), install a 0.762 mm (0.030 inch) spacer in head counterbore under the valve spring seat to bring spring height back within specification.
2005 | Dodge | Stratus Sedan | V6-2.7L VIN T FFV | Valve Spring ¦Service and Repair, Procedures: Cylinder Head Off | VALVE SPRINGS REMOVAL - OFF VEHICLE 1. With cylinder head removed, compress valve springs using a Special Tool C-3422-D, Valve Spring Compressor. 2. Remove valve retaining locks, valve spring retainers, valve springs and valve spring seat/stem seal assembly (Fig. 38). INSPECTION - Whenever valves have been removed for inspection, reconditioning or replacement, valve springs should be tested (Fig. 39). As an example; the compression length of a spring to be tested is 38.00 mm (1.496 inch). Turn the table of Tool C-647 until surface is in line with the 38.00 mm (1.496 inch) mark on the threaded stud and the zero mark on the front. Place spring over stud on the table and lift compressing lever to set tone device. Pull on torque wrench until ping is heard. Take reading on torque wrench at this instant. Multiply this reading by two. This will give the spring load at test length. Fractional measurements are indicated on the table for finer adjustments. Refer to Engine Specifications to obtain specified height and allowable tensions. Replace any springs that do not meet specifications. INSTALLATION - OFF VEHICLE 1. If removed, install valve(s). 2. If valves or seats have been reground, check valve tip height (A) (Fig. 40). If valve tip height for intake valve is greater than 47.59 mm (1.8737 inch) or 49.14 mm (1.9347 inch) for exhaust valve, grind valve tip until within specifications. Make sure measurement is taken from cylinder head surface to the top of valve stem. 3. Install valve seal/spring seat assembly over valve guides on all valve stems (Fig. 41). Ensure that the garter spring is intact around the top of the rubber seal. Install valve springs, valve retainers. 4. Compress valve springs with a valve spring compressor install locks and release tool. If valves and/or seats are reground, measure the installed height of springs (B) (Fig. 40), make sure measurements are taken from top of spring seat to the bottom surface of spring retainer. If height is greater than 38.75 mm (1.5256 inch), install a 0.762 mm (0.030 inch) spacer in head counterbore under the valve spring seat to bring spring height back within specification.
2005 | Dodge | Stratus Sedan | V6-2.7L VIN T FFV | Air Injection Hose/Tube ¦Service and Repair, Procedures: Connector Tube Routing | REMOVAL Air Cleaner Inlet Tube 1. Remove air inlet duct to air cleaner box. Connector Tube Quick Connect 2. Squeeze the quick connect on the tube to release it. Air Pump Tube Connection Valve And Connector Hose 3. Disconnect connector tube at air pump and one way check valve. 4. Remove connector tube, note routing of tube. INSTALLATION Connector Tube Routing Connector Tube Routing Connector Tube Routing Connector Tube Routing Connector Tube Routing Connector Tube Routing 1. Route tube. 2. Connect to one way check valve and tube to air pump. 3. Install air inlet duct to air cleaner box.
2005 | Dodge | Stratus Sedan | V6-2.7L VIN T FFV | Valve Body ¦Service and Repair, Procedures: 40TE Automatic Transaxle, Assembly | 40TE TRANSAXLE VALVE BODY ASSEMBLY - NOTE: If valve body assembly is reconditioned, the PCM/TCM Quick Learn Procedure must be performed. 1. Install valves and springs as shown in (Fig. 352). 2. Install regulator valve spring retainer (Fig. 353). 3. Install dual retainer plate using Tool 6301 (Fig. 354). 4. Verify that all retainers are installed as shown in (Fig. 355). Retainers should be flush or below valve body surface. 5. Install check balls into position as shown in (Fig. 356). If necessary, secure them with petrolatum or transmission assembly gel for assembly ease. 6. Install thermal valve into transfer plate (Fig. 357). 7. Install separator plate to valve body (Fig. 358). 8. Install the overdrive clutch (#5) check valve to separator plate (Fig. 359) 9. Install oil screen to separator plate (Fig. 360). 10. Install transfer plate to valve body and separator plate. Make sure oil screen and #5 check valve do not bind (Fig. 361). 11. Install twenty-four transfer plate to valve body screws (Fig. 362) and torque to 5 Nm (45 inch lbs.). 12. Install 2/4 Accumulator components as shown in (Fig. 363). 13. Torque 2/4 Accumulator retainer to 5 Nm (45 inch lbs.) (Fig. 364). 14. Install Manual Shaft/Rooster Comb and Transmission Range Sensor (Fig. 365). 15. Make sure Manual Valve control pin is contained within the rooster comb slot (Fig. 366). Install Transmission Range Sensor retaining screw (Fig. 366) and torque to 5 Nm (45 inch lbs.). 16. Install manual shaft seal (Fig. 367).
2005 | Dodge | Stratus Sedan | V6-2.7L VIN T FFV | Valve Body ¦Service and Repair, Procedures: 40TE Automatic Transaxle, Disassembly | 40TE TRANSAXLE VALVE BODY DISASSEMBLY - NOTE: If valve body assembly is being reconditioned, the PCM/TCM Quick Learn Procedure must be performed. 1. Remove manual shaft seal (Fig. 337). 2. Remove Transmission Range Sensor retaining screw (Fig. 338). 3. Remove Manual Shaft/Rooster Comb and Transmission Range Sensor (Fig. 339). 4. Remove 2/4 Accumulator Retaining Plate (Fig. 340). 5. Remove 2/4 Accumulator components as shown in (Fig. 341). 6. Remove Valve Body to Transfer Plate screws (Fig. 342). 7. Invert assembly and remove Transfer Plate (Fig. 343). Beware of loose check balls. 8. Remove oil screen (Fig. 344). 9. Remove the overdrive clutch (#5) check valve (Fig. 345) 10. Remove separator plate (Fig. 346). 11. Remove thermal valve (Fig. 347). 12. Remove check balls (Fig. 348). - NOTE: Tag all valve/spring assemblies for reassembly identification. 13. Remove dual retainer plate using Tool 6301 (Fig. 349). 14. Remove regulator valve spring retainer (Fig. 350). 15. Remove remaining retainers as shown in (Fig. 351). 16. Remove valves and springs as shown in (Fig. 352). - NOTE: Refer to Valve Body Cleaning and Inspection for cleaning procedures.
2005 | Dodge | Stratus Sedan | V6-2.7L VIN T FFV | Valve Body ¦Service and Repair, Procedures: 41TE Automatic Transaxle, Assembly | 41TE TRANSAXLE VALVE BODY ASSEMBLY - NOTE: If valve body assembly is reconditioned, the PCM/TCM Quick Learn Procedure must be performed. 1. Install valves and springs as shown in (Fig. 357). 2. Install regulator valve spring retainer (Fig. 358). 3. Install dual retainer plate using Tool 6301 (Fig. 359). 4. Verify that all retainers are installed as shown in (Fig. 360). Retainers should be flush or below valve body surface. 5. Install check balls into position as shown in (Fig. 361). If necessary, secure them with petrolatum or transmission assembly gel for assembly ease. 6. Install thermal valve into transfer plate (Fig. 362). 7. Install separator plate to valve body (Fig. 363). 8. Install the overdrive clutch (#5) check valve to separator plate (Fig. 364) 9. Install oil screen to separator plate (Fig. 365). 10. Install transfer plate to valve body and separator plate. Make sure oil screen and #5 check valve do not bind (Fig. 366). 11. Install twenty-four transfer plate to valve body screws (Fig. 367) and torque to 5 Nm (45 inch lbs.). 12. Install 2/4 Accumulator components as shown in (Fig. 368). 13. Torque 2/4 Accumulator retainer to 5 Nm (45 inch lbs.) (Fig. 369). 14. Install Manual Shaft/Rooster Comb and Transmission Range Sensor (Fig. 370). 15. Make sure Manual Valve control pin is contained within the rooster comb slot (Fig. 371). Install Transmission Range Sensor retaining screw (Fig. 371) and torque to 5 Nm (45 inch lbs.). 16. Install manual shaft seal (Fig. 372).
2005 | Dodge | Stratus Sedan | V6-2.7L VIN T FFV | Valve Body ¦Service and Repair, Procedures: 41TE Automatic Transaxle, Disassembly | 41TE TRANSAXLE VALVE BODY DISASSEMBLY - NOTE: If valve body assembly is being reconditioned, the PCM/TCM Quick Learn Procedure must be performed. 1. Remove manual shaft seal (Fig. 342). 2. Remove Transmission Range Sensor retaining screw (Fig. 343). 3. Remove Manual Shaft/Rooster Comb and Transmission Range Sensor (Fig. 344). 4. Remove 2/4 Accumulator Retaining Plate (Fig. 345). 5. Remove 2/4 Accumulator components as shown in (Fig. 346). 6. Remove Valve Body to Transfer Plate screws (Fig. 347). 7. Invert assembly and remove Transfer Plate (Fig. 348). Beware of loose check balls. 8. Remove oil screen (Fig. 349). 9. Remove the overdrive clutch (#5) check valve (Fig. 350). 10. Remove separator plate (Fig. 351). 11. Remove thermal valve (Fig. 352). 12. Remove check balls (Fig. 353). - NOTE: Tag all valve/spring assemblies for reassembly identification. 13. Remove dual retainer plate using Tool 6301 (Fig. 354). 14. Remove regulator valve spring retainer (Fig. 355). 15. Remove remaining retainers as shown in (Fig. 356). 16. Remove valves and springs as shown in (Fig. 357). - NOTE: Refer to Valve Body Cleaning and Inspection for cleaning procedures.
2005 | Dodge | Stratus Sedan | V6-2.7L VIN T FFV | Automatic Transmission/Transaxle ¦Service and Repair, Procedures: 40TE, Fluid Level and Condition Check | 40TE TRANSAXLE FLUID STANDARD PROCEDURE FLUID LEVEL AND CONDITION CHECK - NOTE: Only transmission fluid of the type labeled Mopar(R) ATF+4 (Automatic Transmission Fluid) should be used in this transaxle. FLUID LEVEL CHECK - The transmission sump has a fluid level indicator (dipstick) to check oil similar to most automatic transmissions. It is located on the left side of the engine. Be sure to wipe all dirt from dipstick handle before removing. - The torque converter fills in both the P Park and N Neutral positions. Place the selector lever in P Park to be sure that the fluid level check is accurate. The engine should be running at idle speed for at least one minute, with the vehicle on level ground. At normal operating temperature 82°C (180°F), the fluid level is correct if it is in the HOT region on the oil level indicator (Fig. 195). The fluid level should be within the COLD region of the dipstick at 27°C (80°F) fluid temperature. FLUID LEVEL CHECK USING DRB - NOTE: Engine and Transaxle should be at normal operating temperature before performing this procedure. 1. Start engine and apply parking brake. 2. Hook up DRB scan tool and select transmission. 3. Select sensors. 4. Read the transmission temperature value. 5. Compare the fluid temperature value with the fluid temperature chart (Fig. 196). 6. Adjust transmission fluid level shown on the indicator according to the chart. 7. Check transmission for leaks. - Low fluid level can cause a variety of conditions because it allows the pump to take in air along with the fluid. As in any hydraulic system, air bubbles make the fluid spongy, therefore, pressures will be low and build up slowly. - Improper filling can also raise the fluid level too high. When the transaxle has too much fluid, the gears churn up foam and cause the same conditions which occur with a low fluid level. - In either case, air bubbles can cause overheating and/or fluid oxidation, and varnishing. This can interfere with normal valve, clutch, and accumulator operation. Foaming can also result in fluid escaping from the transaxle vent where it may be mistaken for a leak. FLUID CONDITION - Along with fluid level, it is important to check the condition of the fluid. When the fluid smells burned, and is contaminated with metal or friction material particles, a complete transaxle recondition is probably required. Be sure to examine the fluid on the dipstick closely. If there is any doubt about its condition, drain out a sample for a double check. - Mopar(R) ATF+4 (Automatic Transmission Fluid) when new is red in color. The ATF is dyed red so it can be identified from other fluids used in the vehicle such as engine oil or antifreeze. The red color is not permanent and is not an indicator of fluid condition. As the vehicle is driven, the ATF will begin to look darker in color and may eventually become brown. This is normal. ATF+4 also has a unique odor that may change with age. Consequently, odor and color cannot be used to indicate the fluid condition or the need for a fluid change. - After the fluid has been checked, seat the dipstick fully to seal out water and dirt.
2005 | Dodge | Stratus Sedan | V6-2.7L VIN T FFV | Automatic Transmission/Transaxle ¦Service and Repair, Procedures: 41TE, Fluid Level and Condition Check | 41TE TRANSAXLE FLUID STANDARD PROCEDURE FLUID LEVEL AND CONDITION CHECK - NOTE: Only transmission fluid of the type labeled Mopar(R) ATF+4 (Automatic Transmission Fluid) should be used in this transaxle. FLUID LEVEL CHECK - The transmission sump has a fluid level indicator (dipstick) to check oil similar to most automatic transmissions. It is located on the left side of the engine. Be sure to wipe all dirt from dipstick handle before removing. - The torque converter fills in both the P Park and N Neutral positions. Place the selector lever in P Park to be sure that the fluid level check is accurate. The engine should be running at idle speed for at least one minute, with the vehicle on level ground. At normal operating temperature 82°C (180°F), the fluid level is correct if it is in the HOT region on the oil level indicator (Fig. 195). The fluid level should be within the COLD region of the dipstick at 27°C (80°F) fluid temperature. FLUID LEVEL CHECK USING DRB - NOTE: Engine and Transaxle should be at normal operating temperature before performing this procedure. 1. Start engine and apply parking brake. 2. Hook up DRB scan tool and select transmission. 3. Select sensors. 4. Read the transmission temperature value. 5. Compare the fluid temperature value with the fluid temperature chart (Fig. 196). 6. Adjust transmission fluid level shown on the indicator according to the chart. 7. Check transmission for leaks. - Low fluid level can cause a variety of conditions because it allows the pump to take in air along with the fluid. As in any hydraulic system, air bubbles make the fluid spongy, therefore, pressures will be low and build up slowly. - Improper filling can also raise the fluid level too high. When the transaxle has too much fluid, the gears churn up foam and cause the same conditions which occur with a low fluid level. - In either case, air bubbles can cause overheating and/or fluid oxidation, and varnishing. This can interfere with normal valve, clutch, and accumulator operation. Foaming can also result in fluid escaping from the transaxle vent where it may be mistaken for a leak. FLUID CONDITION - Along with fluid level, it is important to check the condition of the fluid. When the fluid smells burned, and is contaminated with metal or friction material particles, a complete transaxle recondition is probably required. Be sure to examine the fluid on the dipstick closely. If there is any doubt about its condition, drain out a sample for a double check. - Mopar(R) ATF+4 (Automatic Transmission Fluid) when new is red in color. The ATF is dyed red so it can be identified from other fluids used in the vehicle such as engine oil or antifreeze. The red color is not permanent and is not an indicator of fluid condition. As the vehicle is driven, the ATF will begin to look darker in color and may eventually become brown. This is normal. ATF+4 also has a unique odor that may change with age. Consequently, odor and color cannot be used to indicate the fluid condition or the need for a fluid change. - After the fluid has been checked, seat the dipstick fully to seal out water and dirt.
2005 | Dodge | Stratus Sedan | V6-2.7L VIN T FFV | Fluid - A/T ¦Service and Repair, Procedures: 40TE, Fluid Level and Condition Check | 40TE TRANSAXLE FLUID STANDARD PROCEDURE FLUID LEVEL AND CONDITION CHECK - NOTE: Only transmission fluid of the type labeled Mopar(R) ATF+4 (Automatic Transmission Fluid) should be used in this transaxle. FLUID LEVEL CHECK - The transmission sump has a fluid level indicator (dipstick) to check oil similar to most automatic transmissions. It is located on the left side of the engine. Be sure to wipe all dirt from dipstick handle before removing. - The torque converter fills in both the P Park and N Neutral positions. Place the selector lever in P Park to be sure that the fluid level check is accurate. The engine should be running at idle speed for at least one minute, with the vehicle on level ground. At normal operating temperature 82°C (180°F), the fluid level is correct if it is in the HOT region on the oil level indicator (Fig. 195). The fluid level should be within the COLD region of the dipstick at 27°C (80°F) fluid temperature. FLUID LEVEL CHECK USING DRB - NOTE: Engine and Transaxle should be at normal operating temperature before performing this procedure. 1. Start engine and apply parking brake. 2. Hook up DRB scan tool and select transmission. 3. Select sensors. 4. Read the transmission temperature value. 5. Compare the fluid temperature value with the fluid temperature chart (Fig. 196). 6. Adjust transmission fluid level shown on the indicator according to the chart. 7. Check transmission for leaks. - Low fluid level can cause a variety of conditions because it allows the pump to take in air along with the fluid. As in any hydraulic system, air bubbles make the fluid spongy, therefore, pressures will be low and build up slowly. - Improper filling can also raise the fluid level too high. When the transaxle has too much fluid, the gears churn up foam and cause the same conditions which occur with a low fluid level. - In either case, air bubbles can cause overheating and/or fluid oxidation, and varnishing. This can interfere with normal valve, clutch, and accumulator operation. Foaming can also result in fluid escaping from the transaxle vent where it may be mistaken for a leak. FLUID CONDITION - Along with fluid level, it is important to check the condition of the fluid. When the fluid smells burned, and is contaminated with metal or friction material particles, a complete transaxle recondition is probably required. Be sure to examine the fluid on the dipstick closely. If there is any doubt about its condition, drain out a sample for a double check. - Mopar(R) ATF+4 (Automatic Transmission Fluid) when new is red in color. The ATF is dyed red so it can be identified from other fluids used in the vehicle such as engine oil or antifreeze. The red color is not permanent and is not an indicator of fluid condition. As the vehicle is driven, the ATF will begin to look darker in color and may eventually become brown. This is normal. ATF+4 also has a unique odor that may change with age. Consequently, odor and color cannot be used to indicate the fluid condition or the need for a fluid change. - After the fluid has been checked, seat the dipstick fully to seal out water and dirt.
2005 | Dodge | Stratus Sedan | V6-2.7L VIN T FFV | Fluid - A/T ¦Service and Repair, Procedures: 41TE, Fluid Level and Condition Check | 41TE TRANSAXLE FLUID STANDARD PROCEDURE FLUID LEVEL AND CONDITION CHECK - NOTE: Only transmission fluid of the type labeled Mopar(R) ATF+4 (Automatic Transmission Fluid) should be used in this transaxle. FLUID LEVEL CHECK - The transmission sump has a fluid level indicator (dipstick) to check oil similar to most automatic transmissions. It is located on the left side of the engine. Be sure to wipe all dirt from dipstick handle before removing. - The torque converter fills in both the P Park and N Neutral positions. Place the selector lever in P Park to be sure that the fluid level check is accurate. The engine should be running at idle speed for at least one minute, with the vehicle on level ground. At normal operating temperature 82°C (180°F), the fluid level is correct if it is in the HOT region on the oil level indicator (Fig. 195). The fluid level should be within the COLD region of the dipstick at 27°C (80°F) fluid temperature. FLUID LEVEL CHECK USING DRB - NOTE: Engine and Transaxle should be at normal operating temperature before performing this procedure. 1. Start engine and apply parking brake. 2. Hook up DRB scan tool and select transmission. 3. Select sensors. 4. Read the transmission temperature value. 5. Compare the fluid temperature value with the fluid temperature chart (Fig. 196). 6. Adjust transmission fluid level shown on the indicator according to the chart. 7. Check transmission for leaks. - Low fluid level can cause a variety of conditions because it allows the pump to take in air along with the fluid. As in any hydraulic system, air bubbles make the fluid spongy, therefore, pressures will be low and build up slowly. - Improper filling can also raise the fluid level too high. When the transaxle has too much fluid, the gears churn up foam and cause the same conditions which occur with a low fluid level. - In either case, air bubbles can cause overheating and/or fluid oxidation, and varnishing. This can interfere with normal valve, clutch, and accumulator operation. Foaming can also result in fluid escaping from the transaxle vent where it may be mistaken for a leak. FLUID CONDITION - Along with fluid level, it is important to check the condition of the fluid. When the fluid smells burned, and is contaminated with metal or friction material particles, a complete transaxle recondition is probably required. Be sure to examine the fluid on the dipstick closely. If there is any doubt about its condition, drain out a sample for a double check. - Mopar(R) ATF+4 (Automatic Transmission Fluid) when new is red in color. The ATF is dyed red so it can be identified from other fluids used in the vehicle such as engine oil or antifreeze. The red color is not permanent and is not an indicator of fluid condition. As the vehicle is driven, the ATF will begin to look darker in color and may eventually become brown. This is normal. ATF+4 also has a unique odor that may change with age. Consequently, odor and color cannot be used to indicate the fluid condition or the need for a fluid change. - After the fluid has been checked, seat the dipstick fully to seal out water and dirt.
2005 | Dodge | Stratus Sedan | V6-2.7L VIN T FFV | Automatic Transmission/Transaxle ¦Service and Repair, Procedures: 40TE, Overhaul (Subassemblies), Valve Body, Disassembly and Assembly | 40TE TRANSAXLE VALVE BODY DISASSEMBLY - NOTE: If valve body assembly is being reconditioned, the PCM/TCM Quick Learn Procedure must be performed. 1. Remove manual shaft seal (Fig. 337). 2. Remove Transmission Range Sensor retaining screw (Fig. 338). 3. Remove Manual Shaft/Rooster Comb and Transmission Range Sensor (Fig. 339). 4. Remove 2/4 Accumulator Retaining Plate (Fig. 340). 5. Remove 2/4 Accumulator components as shown in (Fig. 341). 6. Remove Valve Body to Transfer Plate screws (Fig. 342). 7. Invert assembly and remove Transfer Plate (Fig. 343). Beware of loose check balls. 8. Remove oil screen (Fig. 344). 9. Remove the overdrive clutch (#5) check valve (Fig. 345) 10. Remove separator plate (Fig. 346). 11. Remove thermal valve (Fig. 347). 12. Remove check balls (Fig. 348). - NOTE: Tag all valve/spring assemblies for reassembly identification. 13. Remove dual retainer plate using Tool 6301 (Fig. 349). 14. Remove regulator valve spring retainer (Fig. 350). 15. Remove remaining retainers as shown in (Fig. 351). 16. Remove valves and springs as shown in (Fig. 352). - NOTE: Refer to Valve Body Cleaning and Inspection for cleaning procedures. ASSEMBLY - NOTE: If valve body assembly is reconditioned, the PCM/TCM Quick Learn Procedure must be performed. 1. Install valves and springs as shown in (Fig. 352). 2. Install regulator valve spring retainer (Fig. 353). 3. Install dual retainer plate using Tool 6301 (Fig. 354). 4. Verify that all retainers are installed as shown in (Fig. 355). Retainers should be flush or below valve body surface. 5. Install check balls into position as shown in (Fig. 356). If necessary, secure them with petrolatum or transmission assembly gel for assembly ease. 6. Install thermal valve into transfer plate (Fig. 357). 7. Install separator plate to valve body (Fig. 358). 8. Install the overdrive clutch (#5) check valve to separator plate (Fig. 359) 9. Install oil screen to separator plate (Fig. 360). 10. Install transfer plate to valve body and separator plate. Make sure oil screen and #5 check valve do not bind (Fig. 361). 11. Install twenty-four transfer plate to valve body screws (Fig. 362) and torque to 5 Nm (45 inch lbs.). 12. Install 2/4 Accumulator components as shown in (Fig. 363). 13. Torque 2/4 Accumulator retainer to 5 Nm (45 inch lbs.) (Fig. 364). 14. Install Manual Shaft/Rooster Comb and Transmission Range Sensor (Fig. 365). 15. Make sure Manual Valve control pin is contained within the rooster comb slot (Fig. 366). Install Transmission Range Sensor retaining screw (Fig. 366) and torque to 5 Nm (45 inch lbs.). 16. Install manual shaft seal (Fig. 367).
2005 | Dodge | Stratus Sedan | V6-2.7L VIN T FFV | Automatic Transmission/Transaxle ¦Service and Repair, Procedures: 41TE, Overhaul (Subassemblies), Valve Body, Disassembly and Assembly | 41TE TRANSAXLE VALVE BODY DISASSEMBLY - NOTE: If valve body assembly is being reconditioned, the PCM/TCM Quick Learn Procedure must be performed. 1. Remove manual shaft seal (Fig. 342). 2. Remove Transmission Range Sensor retaining screw (Fig. 343). 3. Remove Manual Shaft/Rooster Comb and Transmission Range Sensor (Fig. 344). 4. Remove 2/4 Accumulator Retaining Plate (Fig. 345). 5. Remove 2/4 Accumulator components as shown in (Fig. 346). 6. Remove Valve Body to Transfer Plate screws (Fig. 347). 7. Invert assembly and remove Transfer Plate (Fig. 348). Beware of loose check balls. 8. Remove oil screen (Fig. 349). 9. Remove the overdrive clutch (#5) check valve (Fig. 350). 10. Remove separator plate (Fig. 351). 11. Remove thermal valve (Fig. 352). 12. Remove check balls (Fig. 353). - NOTE: Tag all valve/spring assemblies for reassembly identification. 13. Remove dual retainer plate using Tool 6301 (Fig. 354). 14. Remove regulator valve spring retainer (Fig. 355). 15. Remove remaining retainers as shown in (Fig. 356). 16. Remove valves and springs as shown in (Fig. 357). - NOTE: Refer to Valve Body Cleaning and Inspection for cleaning procedures. ASSEMBLY - NOTE: If valve body assembly is reconditioned, the PCM/TCM Quick Learn Procedure must be performed. 1. Install valves and springs as shown in (Fig. 357). 2. Install regulator valve spring retainer (Fig. 358). 3. Install dual retainer plate using Tool 6301 (Fig. 359). 4. Verify that all retainers are installed as shown in (Fig. 360). Retainers should be flush or below valve body surface. 5. Install check balls into position as shown in (Fig. 361). If necessary, secure them with petrolatum or transmission assembly gel for assembly ease. 6. Install thermal valve into transfer plate (Fig. 362). 7. Install separator plate to valve body (Fig. 363). 8. Install the overdrive clutch (#5) check valve to separator plate (Fig. 364) 9. Install oil screen to separator plate (Fig. 365). 10. Install transfer plate to valve body and separator plate. Make sure oil screen and #5 check valve do not bind (Fig. 366). 11. Install twenty-four transfer plate to valve body screws (Fig. 367) and torque to 5 Nm (45 inch lbs.). 12. Install 2/4 Accumulator components as shown in (Fig. 368). 13. Torque 2/4 Accumulator retainer to 5 Nm (45 inch lbs.) (Fig. 369). 14. Install Manual Shaft/Rooster Comb and Transmission Range Sensor (Fig. 370). 15. Make sure Manual Valve control pin is contained within the rooster comb slot (Fig. 371). Install Transmission Range Sensor retaining screw (Fig. 371) and torque to 5 Nm (45 inch lbs.). 16. Install manual shaft seal (Fig. 372).
2004 | Dodge | Intrepid | V6-2.7L VIN R | Vacuum Brake Booster ¦Service and Repair, Procedures | REMOVAL - POWER BRAKE BOOSTER 1. Remove the battery ground cable from the ground stud on the right strut tower. Then, correctly isolate the ground cable by installing the cable isolator on the ground stud. 2. Remove caps from both wiper arms at the attachment to the pivots to expose the wiper arm attaching nut. Remove the nut attaching each wiper arm to its pivot. 3. Remove the wiper arms from the pivots. Wiper arms are removed from the pivots by rocking them back and force on the pivots until they can be pulled off the pivots. 4. Remove the wiper module cover and cowl cover from the vehicle. 5. Remove the 8 bolts, attaching the reinforcement to the strut towers and the 1 bolt attaching the wiper module to the reinforcement. Remove the reinforcement from the vehicle. 6. Disconnect the wire connector from the brake fluid level sensor on the right side of the master cylinder reservoir. 7. Remove the 2 nuts attaching the master cylinder to the vacuum booster. 8. Carefully slide master cylinder off vacuum booster with brake lines attached, and position it backwards, on top of left engine cylinder head cover. 9. Disconnect vacuum hose from power brake booster check valve. DO NOT REMOVE CHECK VALVE FROM POWER BRAKE BOOSTER. 10. From under instrument panel, position a small screwdriver between the center tang on the power brake booster input rod to brake pedal pin retaining clip. 11. Rotate screwdriver enough to allow retainer clip center tang to pass over end of brake pedal pin and pull retainer clip off pin. Discard retainer clip it is not to be reused, replace only with a new retainer clip. 12. Remove the four nuts that attach the power brake booster to the vehicle dash panel. Nuts are accessible from under the dash panel in the area of the steering column and pedal bracket. 13. Rotate the windshield wiper motor crank lever until the crank lever points in the 12 o'clock position. 14. Slide the power brake booster out of the dash panel and remove from vehicle. - CAUTION: Do not attempt to disassemble the power brake vacuum booster. It is serviced ONLY as a complete assembly. INSTALLATION - POWER BRAKE BOOSTER 1. Position power brake vacuum booster on dash panel. 2. Install and tighten the 4 power brake booster to dash panel mounting nuts to 28 Nm (250 inch lbs.) torque. 3. Using Lubriplate or equivalent, coat the bearing surface of brake pedal pin. 4. Connect booster input rod to brake pedal pin and install a NEW retainer clip. Use only a new retainer clip DO NOT USE the old clip. - NOTE: Before installing master cylinder, reposition under hood wiring harness above master cylinder mounting studs, in front of booster. 5. Carefully position master cylinder on booster. Position wire harness routing bracket onto right master cylinder mounting stud. 6. Install and tighten the 2 master cylinder to booster mounting nuts to 28 Nm (250 inch lbs.) torque. 7. Reconnect brake fluid level sensor connector. 8. Connect all vacuum hoses onto the booster vacuum check valve. 9. Check brake lamp switch operation. 10. Install the wiper module reinforcement on the vehicle. Install the 8 bolts, attaching the reinforcement to the strut towers. Install the bolt attaching the wiper module to the reinforcement. 11. Install the covers over the wiper module and the cowl. Install and securely tighten the attaching screws. 12. Reconnect the battery ground cable to the ground stud on the shock tower. 13. Turn windshield wipers ON, then OFF, in order to park wipers in the proper position before installing wiper arms. 14. Install the wiper arms on the pivots. Install and securely tighten the wiper arm to pivot attaching nuts. Install the caps on the wiper arms covering the pivot nuts. 15. Verify proper operation of the power brake booster and brake system.
2004 | Dodge | Intrepid | V6-2.7L VIN R | Valve ¦Service and Repair, Procedures: Removal and Installation | REMOVAL 1. Remove cylinder head(s). 2. Remove valve spring. 3. Before removing valves, remove any burrs from valve stem lock grooves to prevent damage to the valve guides. 4. Remove valve. Identify each valve to ensure installation in original location. INSPECTION VALVES 1. Clean and inspect valves thoroughly. Replace burned, warped and cracked valves. 2. Measure valve stems for wear (Fig. 32). NOTE: Valve stems are chrome plated and should not be polished (Fig. 32). VALVE GUIDES 1. Remove carbon and varnish deposits from inside of valve guides with a reliable guide cleaner. 2. Measure valve stem-to-guide clearance as follows: 3. Install valve into cylinder head so it is 15 mm (0.590 in.) off the valve seat. A small piece of hose may be used to hold valve in place. 4. Attach dial indicator Tool C-3339 to cylinder head and set it at right angle of valve stem being measured (Fig. 33). 5. Move valve to and from the indicator. NOTE: Replace cylinder head if stem-to-guide clearance exceeds specifications, or if guide is loose in cylinder head. INSTALLATION 1. Coat valve stems with clean engine oil and insert them in cylinder head. 2. If valves or seats have been reground, check valve tip height (A) (Fig. 34). If valve tip height for intake valve is greater than 47.59 mm (1.8737 in.) or 49.14 mm (1.9347 in.) for exhaust valve, grind valve tip until within specifications. Make sure measurement is taken from cylinder head surface to the top of valve stem. 3. Install valve spring.
2004 | Dodge | Intrepid | V6-2.7L VIN R | Valve Spring ¦Service and Repair, Procedures: Off Vehicle Service | REMOVAL - OFF VEHICLE 1. With cylinder head removed, compress valve springs using a Special Tool C-3422-D, Valve Spring Compressor. 2. Remove valve retaining locks, valve spring retainers, valve springs and valve spring seat/stem seal assembly (Fig. 35). INSPECTION - Whenever valves have been removed for inspection, reconditioning or replacement, valve springs should be tested (Fig. 36). As an example; the compression length of a spring to be tested is 38.00 mm (1.496 in.). Turn the table of Tool C-647 until surface is in line with the 38.00 mm (1.496 in.) mark on the threaded stud and the zero mark on the front. Place spring over stud on the table and lift compressing lever to set tone device. Pull on torque wrench until ping is heard. Take reading on torque wrench at this instant. Multiply this reading by two. This will give the spring load at test length. Fractional measurements are indicated on the table for finer adjustments. Refer to Specifications to obtain specified height and allowable tensions. Replace any springs that do not meet specifications. INSTALLATION - OFF VEHICLE 1. If removed, install valve(s). 2. If valves or seats have been reground, check valve tip height (A) (Fig. 37). If valve tip height for intake valve is greater than 47.59 mm (1.8737 in.) or 49.14 mm (1.9347 in.) for exhaust valve, grind valve tip until within specifications. Make sure measurement is taken from cylinder head surface to the top of valve stem. 3. Install valve seal/spring seat assembly over valve guides on all valve stems (Fig. 38). Ensure that the garter spring is intact around the top of the rubber seal. Install valve springs, valve retainers. 4. Compress valve springs with a valve spring compressor install locks and release tool. If valves and/or seats are reground, measure the installed height of springs (B) (Fig. 37), make sure measurements are taken from top of spring seat to the bottom surface of spring retainer. If height is greater than 38.75 mm (1.5256 in.), install a 0.762 mm (0.030 in.) spacer in head counterbore under the valve spring seat to bring spring height back within specification.
2004 | Dodge | Intrepid | V6-2.7L VIN R | Steering Gear ¦Service and Repair, Procedures: Removal and Installation, Removal | REMOVAL - POWER STEERING GEAR 1. Remove the battery ground cable from the ground stud on the shock tower and isolate the ground cable by installing the cable isolator on the ground stud. 2. Position the front tires of the vehicle so that they are facing Straight-Ahead. 3. Using a steering wheel holding clamp, lock the steering wheel from rotating. - CAUTION: Before removing the steering column coupler from the intermediated steering shaft be sure the steering wheel is locked from rotating. If the steering wheel is allowed to rotate freely after it is disconnected from the intermediated shaft, the clock spring will be damaged and will need to be replaced. 4. Remove the retaining pin and the coupler bolt from the steering column coupler. Separate the intermediate steering shaft from the steering column coupler. 5. Raise the vehicle on a frame contact hoist until the front tires of the vehicle are just off the floor. 6. Remove caps from both wiper arms at the attachment to the pivots to expose the wiper arm attaching nut. Remove the nut attaching each wiper arm to its pivot. 7. Remove the wiper arms from the pivots. Wiper arms are removed from the pivots by rocking them back and force on the pivots until they can be pulled off the pivots. 8. Remove the wiper module cover and cowl cover from the vehicle. 9. Remove the eight bolts attaching the cowl reinforcement to the strut towers and the one bolt attaching the wiper module to the reinforcement. Remove the reinforcement from the vehicle. 10. Remove the in-line resonator and inlet hose from the throttle body and air let hose coming from the lid of the air cleaner housing. 11. If the steering gear being removed from the vehicle is a speed proportional steering gear, disconnect the wiring harness connector from the solenoid control valve electrical connector. The connector is located on the steering gear end cap below the brake master cylinder.. 12. Remove the two nuts mounting the master cylinder to the vacuum booster. 13. Disconnect the brake fluid level switch connector on the side of the master cylinder fluid reservoir. 14. Remove the master cylinder with the brake tubes connected from the power brake vacuum booster. Carefully position the master cylinder in an upright position on the left side valve cover of the engine. - CAUTION: Do not allow brake fluid to leak onto painted surfaces. Paint damage may occur. 15. Remove the vacuum supply hose to the power brake vacuum booster at the check valve in the vacuum booster. Position the vacuum hose out of the way. 16. Bend back the retaining tabs on the mounting plate for the tie rod to steering gear mounting bolts. 17. Remove the bolts, mounting plate and washers attaching the tie rods to the steering gear. Lay the tie rods on top of the transaxle bell housing. - NOTE: The following step should be done to prevent excessive spilling of power steering fluid when the power steering fluid lines are removed from the steering gear. 18. Using a siphon pump, remove as much power steering fluid as possible from the power steering fluid reservoir. 19. Remove the power steering fluid pressure hose and return hose from the steering gear. 20. Remove the two bolts attaching the left side of the steering gear to the crossmember. 21. Remove the two bolts attaching the steering gears right side mounting bracket to the crossmember. - NOTE: It may be necessary to loosen the two mounting bolts attaching the right mounting bracket to the steering gear in order to clear the air conditioning lines. 22. Slide steering gear and intermediate shaft forward into the engine compartment to allow access to the roll pin retaining the intermediate shaft flex coupler to the steering gear shaft. 23. Using roll pin Remover, Special Tool 6831A, remove roll pin from flex joint of intermediate shaft. Roll pin is removed from coupler using following procedure: - a. Remove knurled nut from small end of tool. - b. Insert small end of Remover through center of roll pin, then install and hand tighten knurled nut. - c. Position sleeve of removal tool on flex joint as shown. - d. While holding threaded shaft of tool from turning, tighten nut, pulling roll pin out of flex joint. 24. Separate the intermediate steering shaft from the steering gear. 25. Raise vehicle. 26. Remove the right front tire/wheel. 27. Remove the nutattaching the tie rod end to the steering arm on the right strut. 28. Remove the tie rod end from the steering arm of the strut using Puller, Special Tool C-3894-A. 29. Remove the tie rod from the vehicle. - NOTE: If the vehicle is equipped with a 2.7 liter engine, rotate the front of the left front tire/wheel as far outward as possible. This is necessary to have the required clearance to allow the removal of the steering gear from a vehicle with this engine application. 30. Remove the steering gear from the vehicle using the following steps. - a. Slide the end of the steering gear through the tie rod hole in the right side inner fender. Steering gear needs to be slid through tie rod hole until about half of the steering gear is through the hole. - b. Lift the left end of the steering gear upward, with the steering gear positioned as shown, between the back of the engine and the front of the cowl. - c. To remove the steering gear from the vehicle, pull the steering gear toward the passenger side of the vehicle out from between the cowl and the engine.
2004 | Dodge | Intrepid | V6-2.7L VIN R | Valve ¦Service and Repair, Procedures: Valve and Spring Installed Height | VALVE AND SPRING INSTALLED HEIGHT 1. Coat valve stems with clean engine oil and insert them in cylinder head. 2. If valves or seats have been refaced, check valve tip height (A) (Fig. 30). If valve tip height for intake valve is greater than 47.59 (1.8737 in.) or 49.14 (1.9347 in.) for exhaust valve, grind valve tip until within specifications. Make sure measurement is taken from cylinder head surface to the top of valve stem. 3. Install valve seal/spring seat assembly over valve guides on all valve stems (Fig. 31). Ensure that the garter spring is intact around the top of the rubber seal. 4. Position valve springs and retainer on spring seat (Fig. 31). 5. Compress valve spring with a valve spring compressor. 6. Install retainer locks and release tool. 7. If valves and/or seats are refaced, measure the installed height of springs (B) (Fig. 30). Measurement is taken from top of spring seat to the bottom surface of spring retainer. If height is greater than 38.75 mm (1.5256 in.), install a 0.762 mm (0.030 in.) spacer in head counterbore under the valve spring seat to bring spring height back within specification.
2004 | Dodge | Intrepid | V6-2.7L VIN R | Valve Spring ¦Service and Repair, Procedures: Valve and Spring Installed Height | VALVE AND SPRING INSTALLED HEIGHT 1. Coat valve stems with clean engine oil and insert them in cylinder head. 2. If valves or seats have been refaced, check valve tip height (A) (Fig. 30). If valve tip height for intake valve is greater than 47.59 (1.8737 in.) or 49.14 (1.9347 in.) for exhaust valve, grind valve tip until within specifications. Make sure measurement is taken from cylinder head surface to the top of valve stem. 3. Install valve seal/spring seat assembly over valve guides on all valve stems (Fig. 31). Ensure that the garter spring is intact around the top of the rubber seal. 4. Position valve springs and retainer on spring seat (Fig. 31). 5. Compress valve spring with a valve spring compressor. 6. Install retainer locks and release tool. 7. If valves and/or seats are refaced, measure the installed height of springs (B) (Fig. 30). Measurement is taken from top of spring seat to the bottom surface of spring retainer. If height is greater than 38.75 mm (1.5256 in.), install a 0.762 mm (0.030 in.) spacer in head counterbore under the valve spring seat to bring spring height back within specification.
2004 | Dodge | Intrepid | V6-2.7L VIN R | Power Steering Line/Hose ¦Service and Repair, Procedures: Pressure / Return Hose Assembly, Removal | REMOVAL - PRESSURE AND RETURN HOSES 1. Remove the battery ground cable from the ground stud on the shock tower and isolate the ground cable by installing the cable isolator on the ground stud. 2. Position the front tires of the vehicle so that they are facing straight-ahead. 3. Raise the vehicle on a frame contact type hoist until the front tires of the vehicle are just off the floor. 4. Remove caps from both wiper arms at the attachment to the pivots to expose the wiper arm attaching nuts. Remove the nut attaching each wiper arm to its pivot. 5. Remove the wiper arms from the pivots. Wiper arms are removed from the pivots by rocking them back and force on the pivots until they can be pulled off the pivots. 6. Remove the wiper module cover and cowl cover. 7. Remove the 8 bolts, attaching the reinforcement to the strut towers and the 1 bolt attaching the wiper module to the reinforcement. Remove the reinforcement from the vehicle. 8. Remove the in-line resonator and inlet hose from the throttle body and air let hose coming from the lid of the air cleaner housing. - NOTE: When locking the steering wheel, the front tires of the vehicle are to be facing straight ahead. 9. Using a steering wheel clamp, lock the steering wheel from rotating. - CAUTION: Before removing the steering column coupler from the intermediated steering shaft be sure the steering wheel is locked from rotating. If the steering wheel is allowed to rotate freely after it is disconnected from the intermediated shaft, the clock spring will be damaged and will need to be replaced. 10. Remove the retaining pin and the coupler bolt from the steering column coupler. Separate the intermediate steering shaft from the steering column coupler. 11. Bend back the retaining tabs on the mounting plate for the tie rod to steering gear mounting bolts. 12. Remove the bolts, mounting plate and washers attaching the tie rods to the steering gear. Lay the tie rods on top of the transaxle bell housing. - NOTE: The following step should be done to prevent excessive spilling of power steering fluid when the power steering fluid lines are removed from the steering gear. 13. Using a siphon pump, remove as much power steering fluid as possible from the power steering fluid reservoir. 14. Remove the 2 nuts mounting the master cylinder to the vacuum booster. 15. Remove the master cylinder with the brake tubes connected, from the vacuum booster. Carefully position the master cylinder in an upright position on the left side valve cover of the engine. 16. Remove the vacuum supply hose to the vacuum booster at the check valve in the vacuum booster. Position the vacuum hose out of the way. 17. Remove the power steering fluid pressure hose and return hose from the steering gear. 18. Remove the 2 bolts attaching the left side of the steering gear to the crossmember. 19. Remove the 2 bolts attaching the steering gears right side mounting bracket to the crossmember. 20. Move the steering gear to clear the pressure and return lines. 21. Remove the bolts mounting the power steering hoses to the left frame rail. 22. Raise vehicle. 23. 300M only - The front fascia will require removal to access the power steering cooler. See Frames and Bumpers. 24. Remove the power steering fluid return hose from the power steering fluid cooler. Let the remaining power steering fluid drain out of the return hose and the power steering fluid cooler. 25. Lower the vehicle. 26. Remove the power steering fluid hoses from the vehicle. The power steering fluid hoses are removable from the back of the engine compartment.
2004 | Dodge | Intrepid | V6-2.7L VIN R | Differential Fluid - A/T ¦Service and Repair, Procedures: 42LE Automatic Transaxle, Differential Sump - Fluid Level and Condition Check | 42LE - Automatic Transaxle STANDARD PROCEDURE - Differential Sump / Fluid Level and Condition Check NOTE: The transmission and differential have separate oil sumps. The transmission sump requires automatic transmission fluid. Refer to proper fluid required for this transaxle. The differential sump requires petroleum based hypoid gear lube. Refer to proper fluid required for this differential. DIFFERENTIAL SUMP The differential sump is checked separately from the transmission. A fill plug located on the side of the transaxle must be removed to check fluid level. The fluid should be within 9 mm (.375 inch) of the bottom of the fill hole. The differential capacity is 0.95 liters (32 ounces). Adjust if needed. Use Mopar Fuel Saving 75w-90 Petroleum Based Hypoid Gear Lubricant. Inspect the differential area during engine oil changes for any leaks. If leakage is present, determine the source of the leak and repair as required. Remove the fill plug and verify the proper level. Adjust if needed. Use Mopar Fuel Saving 75w90 Petroleum Based Hypoid Gear Lubricant.
2004 | Dodge | Intrepid | V6-3.5L VIN G | Vacuum Brake Booster ¦Service and Repair, Procedures | REMOVAL - POWER BRAKE BOOSTER 1. Remove the battery ground cable from the ground stud on the right strut tower. Then, correctly isolate the ground cable by installing the cable isolator on the ground stud. 2. Remove caps from both wiper arms at the attachment to the pivots to expose the wiper arm attaching nut. Remove the nut attaching each wiper arm to its pivot. 3. Remove the wiper arms from the pivots. Wiper arms are removed from the pivots by rocking them back and force on the pivots until they can be pulled off the pivots. 4. Remove the wiper module cover and cowl cover from the vehicle. 5. Remove the 8 bolts, attaching the reinforcement to the strut towers and the 1 bolt attaching the wiper module to the reinforcement. Remove the reinforcement from the vehicle. 6. Disconnect the wire connector from the brake fluid level sensor on the right side of the master cylinder reservoir. 7. Remove the 2 nuts attaching the master cylinder to the vacuum booster. 8. Carefully slide master cylinder off vacuum booster with brake lines attached, and position it backwards, on top of left engine cylinder head cover. 9. Disconnect vacuum hose from power brake booster check valve. DO NOT REMOVE CHECK VALVE FROM POWER BRAKE BOOSTER. 10. From under instrument panel, position a small screwdriver between the center tang on the power brake booster input rod to brake pedal pin retaining clip. 11. Rotate screwdriver enough to allow retainer clip center tang to pass over end of brake pedal pin and pull retainer clip off pin. Discard retainer clip it is not to be reused, replace only with a new retainer clip. 12. Remove the four nuts that attach the power brake booster to the vehicle dash panel. Nuts are accessible from under the dash panel in the area of the steering column and pedal bracket. 13. Rotate the windshield wiper motor crank lever until the crank lever points in the 12 o'clock position. 14. Slide the power brake booster out of the dash panel and remove from vehicle. - CAUTION: Do not attempt to disassemble the power brake vacuum booster. It is serviced ONLY as a complete assembly. INSTALLATION - POWER BRAKE BOOSTER 1. Position power brake vacuum booster on dash panel. 2. Install and tighten the 4 power brake booster to dash panel mounting nuts to 28 Nm (250 inch lbs.) torque. 3. Using Lubriplate or equivalent, coat the bearing surface of brake pedal pin. 4. Connect booster input rod to brake pedal pin and install a NEW retainer clip. Use only a new retainer clip DO NOT USE the old clip. - NOTE: Before installing master cylinder, reposition under hood wiring harness above master cylinder mounting studs, in front of booster. 5. Carefully position master cylinder on booster. Position wire harness routing bracket onto right master cylinder mounting stud. 6. Install and tighten the 2 master cylinder to booster mounting nuts to 28 Nm (250 inch lbs.) torque. 7. Reconnect brake fluid level sensor connector. 8. Connect all vacuum hoses onto the booster vacuum check valve. 9. Check brake lamp switch operation. 10. Install the wiper module reinforcement on the vehicle. Install the 8 bolts, attaching the reinforcement to the strut towers. Install the bolt attaching the wiper module to the reinforcement. 11. Install the covers over the wiper module and the cowl. Install and securely tighten the attaching screws. 12. Reconnect the battery ground cable to the ground stud on the shock tower. 13. Turn windshield wipers ON, then OFF, in order to park wipers in the proper position before installing wiper arms. 14. Install the wiper arms on the pivots. Install and securely tighten the wiper arm to pivot attaching nuts. Install the caps on the wiper arms covering the pivot nuts. 15. Verify proper operation of the power brake booster and brake system.
2004 | Dodge | Intrepid | V6-3.5L VIN G | Valve ¦Service and Repair, Procedures: Removal and Installation | REMOVAL 1. Remove valve spring. 2. Before removing valve, remove any burrs from valve stem lock grooves to prevent damage to the valve guides. Identify valves to insure installation in original location. 3. Remove valve(s) from cylinder head. CLEANING 1. Clean all valves thoroughly and discard burned, warped and cracked valves. INSPECTION INSPECTION - VALVES 1. Measure valve stems for wear (Fig. 32) approximately 60 mm (2.36 in.) below the valve lock grooves. 2. Compare measurement to specifications. NOTE: Valve stems are chrome plated and should not be polished (Fig. 32). INSPECTION - VALVE GUIDES 1. Measure valve stem-to-guide clearance as follows: 2. Install valve into cylinder head so it is 15 mm (0.590 in.) off the valve seat. A small piece of hose may be used to hold valve in place. 3. Attach dial indicator Tool C-3339 to cylinder head and set it at right angle of valve stem being measured (Fig. 33). 4. Move valve to and from the indicator. 5. Note dial indicator reading and compare to engine specifications. NOTE: Replace cylinder head if stem-to-guide clearance exceeds specifications, or if guide is loose in cylinder head. INSTALLATION 1. Coat valve stems with clean engine oil and insert them in cylinder head. 2. If valves or seats have been reground, check valve tip height (A) (Fig. 34). If valve tip height is greater than 43.65 mm (1.7185 in.) intake or 45.98 mm (1.8102 in.) exhaust, grind valve tip until within specifications. Make sure measurement is taken from cylinder head surface to the top of valve stem. 3. Install valve stem seals and valve springs.
2004 | Dodge | Intrepid | V6-3.5L VIN G | Steering Gear ¦Service and Repair, Procedures: Removal and Installation, Removal | REMOVAL - POWER STEERING GEAR 1. Remove the battery ground cable from the ground stud on the shock tower and isolate the ground cable by installing the cable isolator on the ground stud. 2. Position the front tires of the vehicle so that they are facing Straight-Ahead. 3. Using a steering wheel holding clamp, lock the steering wheel from rotating. - CAUTION: Before removing the steering column coupler from the intermediated steering shaft be sure the steering wheel is locked from rotating. If the steering wheel is allowed to rotate freely after it is disconnected from the intermediated shaft, the clock spring will be damaged and will need to be replaced. 4. Remove the retaining pin and the coupler bolt from the steering column coupler. Separate the intermediate steering shaft from the steering column coupler. 5. Raise the vehicle on a frame contact hoist until the front tires of the vehicle are just off the floor. 6. Remove caps from both wiper arms at the attachment to the pivots to expose the wiper arm attaching nut. Remove the nut attaching each wiper arm to its pivot. 7. Remove the wiper arms from the pivots. Wiper arms are removed from the pivots by rocking them back and force on the pivots until they can be pulled off the pivots. 8. Remove the wiper module cover and cowl cover from the vehicle. 9. Remove the eight bolts attaching the cowl reinforcement to the strut towers and the one bolt attaching the wiper module to the reinforcement. Remove the reinforcement from the vehicle. 10. Remove the in-line resonator and inlet hose from the throttle body and air let hose coming from the lid of the air cleaner housing. 11. If the steering gear being removed from the vehicle is a speed proportional steering gear, disconnect the wiring harness connector from the solenoid control valve electrical connector. The connector is located on the steering gear end cap below the brake master cylinder.. 12. Remove the two nuts mounting the master cylinder to the vacuum booster. 13. Disconnect the brake fluid level switch connector on the side of the master cylinder fluid reservoir. 14. Remove the master cylinder with the brake tubes connected from the power brake vacuum booster. Carefully position the master cylinder in an upright position on the left side valve cover of the engine. - CAUTION: Do not allow brake fluid to leak onto painted surfaces. Paint damage may occur. 15. Remove the vacuum supply hose to the power brake vacuum booster at the check valve in the vacuum booster. Position the vacuum hose out of the way. 16. Bend back the retaining tabs on the mounting plate for the tie rod to steering gear mounting bolts. 17. Remove the bolts, mounting plate and washers attaching the tie rods to the steering gear. Lay the tie rods on top of the transaxle bell housing. - NOTE: The following step should be done to prevent excessive spilling of power steering fluid when the power steering fluid lines are removed from the steering gear. 18. Using a siphon pump, remove as much power steering fluid as possible from the power steering fluid reservoir. 19. Remove the power steering fluid pressure hose and return hose from the steering gear. 20. Remove the two bolts attaching the left side of the steering gear to the crossmember. 21. Remove the two bolts attaching the steering gears right side mounting bracket to the crossmember. - NOTE: It may be necessary to loosen the two mounting bolts attaching the right mounting bracket to the steering gear in order to clear the air conditioning lines. 22. Slide steering gear and intermediate shaft forward into the engine compartment to allow access to the roll pin retaining the intermediate shaft flex coupler to the steering gear shaft. 23. Using roll pin Remover, Special Tool 6831A, remove roll pin from flex joint of intermediate shaft. Roll pin is removed from coupler using following procedure: - a. Remove knurled nut from small end of tool. - b. Insert small end of Remover through center of roll pin, then install and hand tighten knurled nut. - c. Position sleeve of removal tool on flex joint as shown. - d. While holding threaded shaft of tool from turning, tighten nut, pulling roll pin out of flex joint. 24. Separate the intermediate steering shaft from the steering gear. 25. Raise vehicle. 26. Remove the right front tire/wheel. 27. Remove the nutattaching the tie rod end to the steering arm on the right strut. 28. Remove the tie rod end from the steering arm of the strut using Puller, Special Tool C-3894-A. 29. Remove the tie rod from the vehicle. - NOTE: If the vehicle is equipped with a 2.7 liter engine, rotate the front of the left front tire/wheel as far outward as possible. This is necessary to have the required clearance to allow the removal of the steering gear from a vehicle with this engine application. 30. Remove the steering gear from the vehicle using the following steps. - a. Slide the end of the steering gear through the tie rod hole in the right side inner fender. Steering gear needs to be slid through tie rod hole until about half of the steering gear is through the hole. - b. Lift the left end of the steering gear upward, with the steering gear positioned as shown, between the back of the engine and the front of the cowl. - c. To remove the steering gear from the vehicle, pull the steering gear toward the passenger side of the vehicle out from between the cowl and the engine.
2004 | Dodge | Intrepid | V6-3.5L VIN G | Valve ¦Service and Repair, Procedures: Valve and Spring Installed Height | VALVE AND SPRING INSTALLED HEIGHT 1. Coat valve stems with clean engine oil and insert them in cylinder head. 2. If valves or seats have been refaced, check valve tip height (A) (Fig. 29). If valve tip height is greater than 43.65 mm (1.7185 in.) intake or 45.98 mm (1.8102 in.) exhaust, grind valve tip until within specifications. Make sure measurement is taken from cylinder head surface to the top of valve stem. 3. Install valve seal/spring seat assembly over valve guides on all valve stems (Fig. 31). Ensure that the garter spring is intact around the top of the rubber seal. 4. Place valve spring (color-coded end facing up (Fig. 30)) and valve retainer into position on spring seat (Fig. 31). 5. Compress valve springs with valve spring compressor C-3422-D and adapter 6526, install locks and release tool. 6. If valves and/or seats are refaced, measure the installed height of springs (B) (Fig. 29). Measurements are taken from top of spring seat to the bottom surface of spring retainer. If height is greater than 38.75 mm (1.5256 in.), install a 0.762 mm (0.030 in.) spacer in head counterbore under the valve spring seat to bring spring height back within specification.
2004 | Dodge | Intrepid | V6-3.5L VIN G | Valve Spring ¦Service and Repair, Procedures: Valve and Spring Installed Height | VALVE AND SPRING INSTALLED HEIGHT 1. Coat valve stems with clean engine oil and insert them in cylinder head. 2. If valves or seats have been refaced, check valve tip height (A) (Fig. 29). If valve tip height is greater than 43.65 mm (1.7185 in.) intake or 45.98 mm (1.8102 in.) exhaust, grind valve tip until within specifications. Make sure measurement is taken from cylinder head surface to the top of valve stem. 3. Install valve seal/spring seat assembly over valve guides on all valve stems (Fig. 31). Ensure that the garter spring is intact around the top of the rubber seal. 4. Place valve spring (color-coded end facing up (Fig. 30)) and valve retainer into position on spring seat (Fig. 31). 5. Compress valve springs with valve spring compressor C-3422-D and adapter 6526, install locks and release tool. 6. If valves and/or seats are refaced, measure the installed height of springs (B) (Fig. 29). Measurements are taken from top of spring seat to the bottom surface of spring retainer. If height is greater than 38.75 mm (1.5256 in.), install a 0.762 mm (0.030 in.) spacer in head counterbore under the valve spring seat to bring spring height back within specification.
2004 | Dodge | Intrepid | V6-3.5L VIN G | Power Steering Line/Hose ¦Service and Repair, Procedures: Pressure / Return Hose Assembly, Removal | REMOVAL - PRESSURE AND RETURN HOSES 1. Remove the battery ground cable from the ground stud on the shock tower and isolate the ground cable by installing the cable isolator on the ground stud. 2. Position the front tires of the vehicle so that they are facing straight-ahead. 3. Raise the vehicle on a frame contact type hoist until the front tires of the vehicle are just off the floor. 4. Remove caps from both wiper arms at the attachment to the pivots to expose the wiper arm attaching nuts. Remove the nut attaching each wiper arm to its pivot. 5. Remove the wiper arms from the pivots. Wiper arms are removed from the pivots by rocking them back and force on the pivots until they can be pulled off the pivots. 6. Remove the wiper module cover and cowl cover. 7. Remove the 8 bolts, attaching the reinforcement to the strut towers and the 1 bolt attaching the wiper module to the reinforcement. Remove the reinforcement from the vehicle. 8. Remove the in-line resonator and inlet hose from the throttle body and air let hose coming from the lid of the air cleaner housing. - NOTE: When locking the steering wheel, the front tires of the vehicle are to be facing straight ahead. 9. Using a steering wheel clamp, lock the steering wheel from rotating. - CAUTION: Before removing the steering column coupler from the intermediated steering shaft be sure the steering wheel is locked from rotating. If the steering wheel is allowed to rotate freely after it is disconnected from the intermediated shaft, the clock spring will be damaged and will need to be replaced. 10. Remove the retaining pin and the coupler bolt from the steering column coupler. Separate the intermediate steering shaft from the steering column coupler. 11. Bend back the retaining tabs on the mounting plate for the tie rod to steering gear mounting bolts. 12. Remove the bolts, mounting plate and washers attaching the tie rods to the steering gear. Lay the tie rods on top of the transaxle bell housing. - NOTE: The following step should be done to prevent excessive spilling of power steering fluid when the power steering fluid lines are removed from the steering gear. 13. Using a siphon pump, remove as much power steering fluid as possible from the power steering fluid reservoir. 14. Remove the 2 nuts mounting the master cylinder to the vacuum booster. 15. Remove the master cylinder with the brake tubes connected, from the vacuum booster. Carefully position the master cylinder in an upright position on the left side valve cover of the engine. 16. Remove the vacuum supply hose to the vacuum booster at the check valve in the vacuum booster. Position the vacuum hose out of the way. 17. Remove the power steering fluid pressure hose and return hose from the steering gear. 18. Remove the 2 bolts attaching the left side of the steering gear to the crossmember. 19. Remove the 2 bolts attaching the steering gears right side mounting bracket to the crossmember. 20. Move the steering gear to clear the pressure and return lines. 21. Remove the bolts mounting the power steering hoses to the left frame rail. 22. Raise vehicle. 23. 300M only - The front fascia will require removal to access the power steering cooler. See Frames and Bumpers. 24. Remove the power steering fluid return hose from the power steering fluid cooler. Let the remaining power steering fluid drain out of the return hose and the power steering fluid cooler. 25. Lower the vehicle. 26. Remove the power steering fluid hoses from the vehicle. The power steering fluid hoses are removable from the back of the engine compartment.
2004 | Dodge | Intrepid | V6-3.5L VIN G | Differential Fluid - A/T ¦Service and Repair, Procedures: 42LE Automatic Transaxle, Differential Sump - Fluid Level and Condition Check | 42LE - Automatic Transaxle STANDARD PROCEDURE - Differential Sump / Fluid Level and Condition Check NOTE: The transmission and differential have separate oil sumps. The transmission sump requires automatic transmission fluid. Refer to proper fluid required for this transaxle. The differential sump requires petroleum based hypoid gear lube. Refer to proper fluid required for this differential. DIFFERENTIAL SUMP The differential sump is checked separately from the transmission. A fill plug located on the side of the transaxle must be removed to check fluid level. The fluid should be within 9 mm (.375 inch) of the bottom of the fill hole. The differential capacity is 0.95 liters (32 ounces). Adjust if needed. Use Mopar Fuel Saving 75w-90 Petroleum Based Hypoid Gear Lubricant. Inspect the differential area during engine oil changes for any leaks. If leakage is present, determine the source of the leak and repair as required. Remove the fill plug and verify the proper level. Adjust if needed. Use Mopar Fuel Saving 75w90 Petroleum Based Hypoid Gear Lubricant.
2004 | Dodge | Intrepid | V6-3.5L VIN M | Vacuum Brake Booster ¦Service and Repair, Procedures | REMOVAL - POWER BRAKE BOOSTER 1. Remove the battery ground cable from the ground stud on the right strut tower. Then, correctly isolate the ground cable by installing the cable isolator on the ground stud. 2. Remove caps from both wiper arms at the attachment to the pivots to expose the wiper arm attaching nut. Remove the nut attaching each wiper arm to its pivot. 3. Remove the wiper arms from the pivots. Wiper arms are removed from the pivots by rocking them back and force on the pivots until they can be pulled off the pivots. 4. Remove the wiper module cover and cowl cover from the vehicle. 5. Remove the 8 bolts, attaching the reinforcement to the strut towers and the 1 bolt attaching the wiper module to the reinforcement. Remove the reinforcement from the vehicle. 6. Disconnect the wire connector from the brake fluid level sensor on the right side of the master cylinder reservoir. 7. Remove the 2 nuts attaching the master cylinder to the vacuum booster. 8. Carefully slide master cylinder off vacuum booster with brake lines attached, and position it backwards, on top of left engine cylinder head cover. 9. Disconnect vacuum hose from power brake booster check valve. DO NOT REMOVE CHECK VALVE FROM POWER BRAKE BOOSTER. 10. From under instrument panel, position a small screwdriver between the center tang on the power brake booster input rod to brake pedal pin retaining clip. 11. Rotate screwdriver enough to allow retainer clip center tang to pass over end of brake pedal pin and pull retainer clip off pin. Discard retainer clip it is not to be reused, replace only with a new retainer clip. 12. Remove the four nuts that attach the power brake booster to the vehicle dash panel. Nuts are accessible from under the dash panel in the area of the steering column and pedal bracket. 13. Rotate the windshield wiper motor crank lever until the crank lever points in the 12 o'clock position. 14. Slide the power brake booster out of the dash panel and remove from vehicle. - CAUTION: Do not attempt to disassemble the power brake vacuum booster. It is serviced ONLY as a complete assembly. INSTALLATION - POWER BRAKE BOOSTER 1. Position power brake vacuum booster on dash panel. 2. Install and tighten the 4 power brake booster to dash panel mounting nuts to 28 Nm (250 inch lbs.) torque. 3. Using Lubriplate or equivalent, coat the bearing surface of brake pedal pin. 4. Connect booster input rod to brake pedal pin and install a NEW retainer clip. Use only a new retainer clip DO NOT USE the old clip. - NOTE: Before installing master cylinder, reposition under hood wiring harness above master cylinder mounting studs, in front of booster. 5. Carefully position master cylinder on booster. Position wire harness routing bracket onto right master cylinder mounting stud. 6. Install and tighten the 2 master cylinder to booster mounting nuts to 28 Nm (250 inch lbs.) torque. 7. Reconnect brake fluid level sensor connector. 8. Connect all vacuum hoses onto the booster vacuum check valve. 9. Check brake lamp switch operation. 10. Install the wiper module reinforcement on the vehicle. Install the 8 bolts, attaching the reinforcement to the strut towers. Install the bolt attaching the wiper module to the reinforcement. 11. Install the covers over the wiper module and the cowl. Install and securely tighten the attaching screws. 12. Reconnect the battery ground cable to the ground stud on the shock tower. 13. Turn windshield wipers ON, then OFF, in order to park wipers in the proper position before installing wiper arms. 14. Install the wiper arms on the pivots. Install and securely tighten the wiper arm to pivot attaching nuts. Install the caps on the wiper arms covering the pivot nuts. 15. Verify proper operation of the power brake booster and brake system.
2004 | Dodge | Intrepid | V6-3.5L VIN M | Valve ¦Service and Repair, Procedures: Removal and Installation | REMOVAL 1. Remove valve spring. 2. Before removing valve, remove any burrs from valve stem lock grooves to prevent damage to the valve guides. Identify valves to insure installation in original location. 3. Remove valve(s) from cylinder head. CLEANING 1. Clean all valves thoroughly and discard burned, warped and cracked valves. INSPECTION INSPECTION - VALVES 1. Measure valve stems for wear (Fig. 32) approximately 60 mm (2.36 in.) below the valve lock grooves. 2. Compare measurement to specifications. NOTE: Valve stems are chrome plated and should not be polished (Fig. 32). INSPECTION - VALVE GUIDES 1. Measure valve stem-to-guide clearance as follows: 2. Install valve into cylinder head so it is 15 mm (0.590 in.) off the valve seat. A small piece of hose may be used to hold valve in place. 3. Attach dial indicator Tool C-3339 to cylinder head and set it at right angle of valve stem being measured (Fig. 33). 4. Move valve to and from the indicator. 5. Note dial indicator reading and compare to engine specifications. NOTE: Replace cylinder head if stem-to-guide clearance exceeds specifications, or if guide is loose in cylinder head. INSTALLATION 1. Coat valve stems with clean engine oil and insert them in cylinder head. 2. If valves or seats have been reground, check valve tip height (A) (Fig. 34). If valve tip height is greater than 43.65 mm (1.7185 in.) intake or 45.98 mm (1.8102 in.) exhaust, grind valve tip until within specifications. Make sure measurement is taken from cylinder head surface to the top of valve stem. 3. Install valve stem seals and valve springs.
2004 | Dodge | Intrepid | V6-3.5L VIN M | Steering Gear ¦Service and Repair, Procedures: Removal and Installation, Removal | REMOVAL - POWER STEERING GEAR 1. Remove the battery ground cable from the ground stud on the shock tower and isolate the ground cable by installing the cable isolator on the ground stud. 2. Position the front tires of the vehicle so that they are facing Straight-Ahead. 3. Using a steering wheel holding clamp, lock the steering wheel from rotating. - CAUTION: Before removing the steering column coupler from the intermediated steering shaft be sure the steering wheel is locked from rotating. If the steering wheel is allowed to rotate freely after it is disconnected from the intermediated shaft, the clock spring will be damaged and will need to be replaced. 4. Remove the retaining pin and the coupler bolt from the steering column coupler. Separate the intermediate steering shaft from the steering column coupler. 5. Raise the vehicle on a frame contact hoist until the front tires of the vehicle are just off the floor. 6. Remove caps from both wiper arms at the attachment to the pivots to expose the wiper arm attaching nut. Remove the nut attaching each wiper arm to its pivot. 7. Remove the wiper arms from the pivots. Wiper arms are removed from the pivots by rocking them back and force on the pivots until they can be pulled off the pivots. 8. Remove the wiper module cover and cowl cover from the vehicle. 9. Remove the eight bolts attaching the cowl reinforcement to the strut towers and the one bolt attaching the wiper module to the reinforcement. Remove the reinforcement from the vehicle. 10. Remove the in-line resonator and inlet hose from the throttle body and air let hose coming from the lid of the air cleaner housing. 11. If the steering gear being removed from the vehicle is a speed proportional steering gear, disconnect the wiring harness connector from the solenoid control valve electrical connector. The connector is located on the steering gear end cap below the brake master cylinder.. 12. Remove the two nuts mounting the master cylinder to the vacuum booster. 13. Disconnect the brake fluid level switch connector on the side of the master cylinder fluid reservoir. 14. Remove the master cylinder with the brake tubes connected from the power brake vacuum booster. Carefully position the master cylinder in an upright position on the left side valve cover of the engine. - CAUTION: Do not allow brake fluid to leak onto painted surfaces. Paint damage may occur. 15. Remove the vacuum supply hose to the power brake vacuum booster at the check valve in the vacuum booster. Position the vacuum hose out of the way. 16. Bend back the retaining tabs on the mounting plate for the tie rod to steering gear mounting bolts. 17. Remove the bolts, mounting plate and washers attaching the tie rods to the steering gear. Lay the tie rods on top of the transaxle bell housing. - NOTE: The following step should be done to prevent excessive spilling of power steering fluid when the power steering fluid lines are removed from the steering gear. 18. Using a siphon pump, remove as much power steering fluid as possible from the power steering fluid reservoir. 19. Remove the power steering fluid pressure hose and return hose from the steering gear. 20. Remove the two bolts attaching the left side of the steering gear to the crossmember. 21. Remove the two bolts attaching the steering gears right side mounting bracket to the crossmember. - NOTE: It may be necessary to loosen the two mounting bolts attaching the right mounting bracket to the steering gear in order to clear the air conditioning lines. 22. Slide steering gear and intermediate shaft forward into the engine compartment to allow access to the roll pin retaining the intermediate shaft flex coupler to the steering gear shaft. 23. Using roll pin Remover, Special Tool 6831A, remove roll pin from flex joint of intermediate shaft. Roll pin is removed from coupler using following procedure: - a. Remove knurled nut from small end of tool. - b. Insert small end of Remover through center of roll pin, then install and hand tighten knurled nut. - c. Position sleeve of removal tool on flex joint as shown. - d. While holding threaded shaft of tool from turning, tighten nut, pulling roll pin out of flex joint. 24. Separate the intermediate steering shaft from the steering gear. 25. Raise vehicle. 26. Remove the right front tire/wheel. 27. Remove the nutattaching the tie rod end to the steering arm on the right strut. 28. Remove the tie rod end from the steering arm of the strut using Puller, Special Tool C-3894-A. 29. Remove the tie rod from the vehicle. - NOTE: If the vehicle is equipped with a 2.7 liter engine, rotate the front of the left front tire/wheel as far outward as possible. This is necessary to have the required clearance to allow the removal of the steering gear from a vehicle with this engine application. 30. Remove the steering gear from the vehicle using the following steps. - a. Slide the end of the steering gear through the tie rod hole in the right side inner fender. Steering gear needs to be slid through tie rod hole until about half of the steering gear is through the hole. - b. Lift the left end of the steering gear upward, with the steering gear positioned as shown, between the back of the engine and the front of the cowl. - c. To remove the steering gear from the vehicle, pull the steering gear toward the passenger side of the vehicle out from between the cowl and the engine.
2004 | Dodge | Intrepid | V6-3.5L VIN M | Valve ¦Service and Repair, Procedures: Valve and Spring Installed Height | VALVE AND SPRING INSTALLED HEIGHT 1. Coat valve stems with clean engine oil and insert them in cylinder head. 2. If valves or seats have been refaced, check valve tip height (A) (Fig. 29). If valve tip height is greater than 43.65 mm (1.7185 in.) intake or 45.98 mm (1.8102 in.) exhaust, grind valve tip until within specifications. Make sure measurement is taken from cylinder head surface to the top of valve stem. 3. Install valve seal/spring seat assembly over valve guides on all valve stems (Fig. 31). Ensure that the garter spring is intact around the top of the rubber seal. 4. Place valve spring (color-coded end facing up (Fig. 30)) and valve retainer into position on spring seat (Fig. 31). 5. Compress valve springs with valve spring compressor C-3422-D and adapter 6526, install locks and release tool. 6. If valves and/or seats are refaced, measure the installed height of springs (B) (Fig. 29). Measurements are taken from top of spring seat to the bottom surface of spring retainer. If height is greater than 38.75 mm (1.5256 in.), install a 0.762 mm (0.030 in.) spacer in head counterbore under the valve spring seat to bring spring height back within specification.
2004 | Dodge | Intrepid | V6-3.5L VIN M | Valve Spring ¦Service and Repair, Procedures: Valve and Spring Installed Height | VALVE AND SPRING INSTALLED HEIGHT 1. Coat valve stems with clean engine oil and insert them in cylinder head. 2. If valves or seats have been refaced, check valve tip height (A) (Fig. 29). If valve tip height is greater than 43.65 mm (1.7185 in.) intake or 45.98 mm (1.8102 in.) exhaust, grind valve tip until within specifications. Make sure measurement is taken from cylinder head surface to the top of valve stem. 3. Install valve seal/spring seat assembly over valve guides on all valve stems (Fig. 31). Ensure that the garter spring is intact around the top of the rubber seal. 4. Place valve spring (color-coded end facing up (Fig. 30)) and valve retainer into position on spring seat (Fig. 31). 5. Compress valve springs with valve spring compressor C-3422-D and adapter 6526, install locks and release tool. 6. If valves and/or seats are refaced, measure the installed height of springs (B) (Fig. 29). Measurements are taken from top of spring seat to the bottom surface of spring retainer. If height is greater than 38.75 mm (1.5256 in.), install a 0.762 mm (0.030 in.) spacer in head counterbore under the valve spring seat to bring spring height back within specification.
2004 | Dodge | Intrepid | V6-3.5L VIN M | Power Steering Line/Hose ¦Service and Repair, Procedures: Pressure / Return Hose Assembly, Removal | REMOVAL - PRESSURE AND RETURN HOSES 1. Remove the battery ground cable from the ground stud on the shock tower and isolate the ground cable by installing the cable isolator on the ground stud. 2. Position the front tires of the vehicle so that they are facing straight-ahead. 3. Raise the vehicle on a frame contact type hoist until the front tires of the vehicle are just off the floor. 4. Remove caps from both wiper arms at the attachment to the pivots to expose the wiper arm attaching nuts. Remove the nut attaching each wiper arm to its pivot. 5. Remove the wiper arms from the pivots. Wiper arms are removed from the pivots by rocking them back and force on the pivots until they can be pulled off the pivots. 6. Remove the wiper module cover and cowl cover. 7. Remove the 8 bolts, attaching the reinforcement to the strut towers and the 1 bolt attaching the wiper module to the reinforcement. Remove the reinforcement from the vehicle. 8. Remove the in-line resonator and inlet hose from the throttle body and air let hose coming from the lid of the air cleaner housing. - NOTE: When locking the steering wheel, the front tires of the vehicle are to be facing straight ahead. 9. Using a steering wheel clamp, lock the steering wheel from rotating. - CAUTION: Before removing the steering column coupler from the intermediated steering shaft be sure the steering wheel is locked from rotating. If the steering wheel is allowed to rotate freely after it is disconnected from the intermediated shaft, the clock spring will be damaged and will need to be replaced. 10. Remove the retaining pin and the coupler bolt from the steering column coupler. Separate the intermediate steering shaft from the steering column coupler. 11. Bend back the retaining tabs on the mounting plate for the tie rod to steering gear mounting bolts. 12. Remove the bolts, mounting plate and washers attaching the tie rods to the steering gear. Lay the tie rods on top of the transaxle bell housing. - NOTE: The following step should be done to prevent excessive spilling of power steering fluid when the power steering fluid lines are removed from the steering gear. 13. Using a siphon pump, remove as much power steering fluid as possible from the power steering fluid reservoir. 14. Remove the 2 nuts mounting the master cylinder to the vacuum booster. 15. Remove the master cylinder with the brake tubes connected, from the vacuum booster. Carefully position the master cylinder in an upright position on the left side valve cover of the engine. 16. Remove the vacuum supply hose to the vacuum booster at the check valve in the vacuum booster. Position the vacuum hose out of the way. 17. Remove the power steering fluid pressure hose and return hose from the steering gear. 18. Remove the 2 bolts attaching the left side of the steering gear to the crossmember. 19. Remove the 2 bolts attaching the steering gears right side mounting bracket to the crossmember. 20. Move the steering gear to clear the pressure and return lines. 21. Remove the bolts mounting the power steering hoses to the left frame rail. 22. Raise vehicle. 23. 300M only - The front fascia will require removal to access the power steering cooler. See Frames and Bumpers. 24. Remove the power steering fluid return hose from the power steering fluid cooler. Let the remaining power steering fluid drain out of the return hose and the power steering fluid cooler. 25. Lower the vehicle. 26. Remove the power steering fluid hoses from the vehicle. The power steering fluid hoses are removable from the back of the engine compartment.
2004 | Dodge | Intrepid | V6-3.5L VIN M | Differential Fluid - A/T ¦Service and Repair, Procedures: 42LE Automatic Transaxle, Differential Sump - Fluid Level and Condition Check | 42LE - Automatic Transaxle STANDARD PROCEDURE - Differential Sump / Fluid Level and Condition Check NOTE: The transmission and differential have separate oil sumps. The transmission sump requires automatic transmission fluid. Refer to proper fluid required for this transaxle. The differential sump requires petroleum based hypoid gear lube. Refer to proper fluid required for this differential. DIFFERENTIAL SUMP The differential sump is checked separately from the transmission. A fill plug located on the side of the transaxle must be removed to check fluid level. The fluid should be within 9 mm (.375 inch) of the bottom of the fill hole. The differential capacity is 0.95 liters (32 ounces). Adjust if needed. Use Mopar Fuel Saving 75w-90 Petroleum Based Hypoid Gear Lubricant. Inspect the differential area during engine oil changes for any leaks. If leakage is present, determine the source of the leak and repair as required. Remove the fill plug and verify the proper level. Adjust if needed. Use Mopar Fuel Saving 75w90 Petroleum Based Hypoid Gear Lubricant.
2004 | Dodge | Neon | L4-2.0L VIN C | Cylinder Head Assembly ¦Service and Repair, Procedures | REMOVAL - CYLINDER HEAD 1. Perform fuel system pressure release procedure before attempting any repairs. 2. Disconnect negative battery cable. 3. Remove power steering/air conditioning drive belt. 4. Raise vehicle on hoist. 5. Drain cooling system. 6. Disconnect exhaust pipe from exhaust manifold. 7. Remove right front wheel. 8. Remove accessory drive belt splash shield. 9. Remove generator belt. 10. Remove crankshaft vibration damper. 11. Remove lower torque strut. 12. Lower vehicle and remove upper torque strut. 13. Remove ground strap and power steering hose support clip from engine mount bracket. 14. Remove power steering pump assembly and set aside. 15. Support engine from beneath with a suitable jack. 16. Remove right side engine mount to bracket through bolt. 17. Remove the lower engine mount bracket bolt. Raise engine slightly and remove the upper engine mount bracket bolts. 18. Remove the engine mount bracket. This procedure may require additional raising/lowering of engine until bracket will clear engine components. 19. Remove front timing belt cover. 20. Rotate engine until timing marks are aligned. 21. Remove timing belt. 22. Remove timing belt tensioner/bracket assembly. 23. Remove camshaft sprocket. 24. Remove rear timing belt cover. 25. Disconnect fuel line at fuel rail. 26. Remove coolant recovery container. 27. Remove ground strap to cylinder head. 28. Remove upper radiator hose. 29. Remove intake manifold. 30. Disconnect ignition coil electrical connector. 31. Remove ignition coil and spark plug cables from engine. 32. Remove make-up air hose from cylinder head cover. 33. Disconnect cam sensor and Engine Coolant Temperature (ECT) sensor electrical connectors. 34. Remove heater tube to cylinder head attaching fasteners. 35. Remove heater hose from thermostat housing connector. 36. Remove cylinder head cover. 37. Remove cylinder head bolts. 38. Remove cylinder head and gasket (Fig. 14). CLEANING - To ensure engine gasket sealing, proper surface preparation must be performed, especially with the use of aluminum engine components and multi-layer steel cylinder head gaskets. Refer to Engine/Service and Repair/Procedures/Standard Procedures/Engine Gasket Surface Preparation. See: Engine > Procedures > Engine Gasket Surface Preparation - NOTE : Multi-Layer Steel (MLS) head gaskets require a scratch free sealing surface. - Remove all gasket material from cylinder head and block. Be careful not to gouge or scratch the aluminum head sealing surface. - Clean all engine oil passages. INSPECTION 1. Cylinder head must be flat within 0.1 mm (0.004 inch) (Fig. 15). 2. Inspect camshaft bearing journals for scoring. 3. Remove carbon and varnish deposits from inside of valve guides with a reliable guide cleaner. 4. Using a small hole gauge and a micrometer, measure valve guides in 3 places top, middle and bottom (Fig. 16). Replace guides if they are not within specification. 5. Check valve guide height (Fig. 17). INSTALLATION - CYLINDER HEAD EXAMINING CYLINDER HEAD BOLTS - NOTE: The cylinder head bolts should be examined BEFORE reuse. If the threads are necked down, the bolt(s) should be replaced (Fig. 18). - Necking can be checked by holding a scale or straight edge against the threads. If all the threads do not contact the scale, the bolt(s) should be replaced. 1. Clean the cylinder head and cylinder block sealing surfaces. 2. Apply Mopar Gasket Sealant (aerosol can) to both sides of the new cylinder head gasket. 3. Position a new cylinder head gasket on the locating dowels. 4. Position crankshaft sprocket to TDC, then rotate crankshaft until mark is three teeth before TDC (Fig. 19). This will ensure that no piston-to valve contact occurs upon installation of cylinder head in the event of camshaft rotation. 5. Position the cylinder head onto the cylinder block. Make sure the cylinder head seats fully over the locating dowels. 6. Before installing cylinder head bolts, the threads should be oiled with engine oil. The 4 shorter bolts 164 mm (6.45 inch), are to be installed in positions 7, 8, 9, and 10 (Fig. 20). 7. Tighten the cylinder head bolts in the sequence shown in (Fig. 20). Using the 4 step torque turn method, tighten according to the following values: - First: - ^ All bolts to 34 Nm (25 ft. lbs.) - Second: - ^ Bolts 1-6 to 68 Nm (50 ft. lbs.) - ^ Bolts 7-10 to 49 Nm (35 ft. lbs.) - Third: - ^ Bolts 1-6 to 68 Nm (50 ft. lbs.) - ^ Bolts 7-10 to 49 Nm (35 ft. lbs.) - CAUTION: Do not use a torque wrench for the Fourth step. - Fourth: - ^ Tighten all bolts in the specified sequence an additional 90° (1/4 Turn) 8. Install cylinder head cover. 9. Install heater hose to thermostat housing connector. 10. Install heater tube to cylinder head attaching fasteners. 11. Connect cam sensor and Engine Coolant Temperature (ECT) sensor electrical connectors. 12. Connect make-up air hose to cylinder head cover. 13. Install ignition coil and spark plug cables. Connect coil electrical connector. 14. Install intake manifold. 15. Install upper radiator hose. 16. Install ground strap to cylinder head. 17. Install coolant recovery container. 18. Connect fuel line to fuel rail. 19. Install rear timing belt cover. 20. Install timing belt tensioner/bracket assembly. 21. Install camshaft sprocket. 22. Install timing belt. 23. Install front timing belt cover. 24. Install engine mount bracket. 25. Position engine and install right side engine mount to engine mount bracket through bolt. Tighten bolt to 118 Nm (87 ft. lbs.). Remove jack from beneath engine. 26. Install power steering pump assembly. 27. Install power steering hose support clip and ground strap to engine mount bracket. 28. Install upper torque strut. 29. Raise vehicle on hoist. 30. Install lower torque strut. 31. Install crankshaft vibration damper. 32. Install accessory drive belts. 33. Install accessory drive belt splash shield and front wheel. 34. Connect exhaust pipe to exhaust manifold. Tighten fasteners to 23 Nm (200 inch lbs.). 35. Lower vehicle and fill cooling system. 36. Connect negative cable to battery. 37. Perform torque strut adjustment procedure.
2004 | Dodge | Neon | L4-2.0L VIN C | Leak Detection Pump ¦Service and Repair, Procedures | REMOVAL 1. Raise and support vehicle on a hoist. 2. Push locking tab on electrical connector to unlock and remove connector. 3. loosen the sway bar bracket to remove the pump bracket. 4. Remove pump and bracket as an assembly. 5. Disconnect lines from NVLD. 6. Remove filter. 7. Remove from bracket. INSTALLATION 1. Install pump to bracket and tighten bolts to 1.2 N-m (10.6 in. lbs.). 2. Install filter and tighten to 2.8 N-m (25 in. lbs.). - NOTE: The LDP bracket must be between the rail and sway bar bracket. 3. Install pump and bracket assembly to body and tighten front bolt to 11.7 N-m (105 in. lbs.). 4. Install sway bar bracket bolt and tighten bolts to 33.8 N-m (25 ft. lbs.). 5. Before installing hoses to LDP, make sure they are not cracked or split. If a hose leaks, it will cause the Check Engine Lamp to illuminate. Connect lines to the LDP 6. Install electrical connector to pump and push locking tab to lock. 7. Lower vehicle 8. Use the DRB III« scan tool, verify proper operation of LDP
2004 | Dodge | Neon | L4-2.0L VIN C | Vacuum Check Valve HVAC ¦Service and Repair, Procedures | REMOVAL The vehicle uses vacuum to operate the recirculation door. A vacuum check valve is connected to the brake booster vacuum supply. The check valve is used to stabilize the vacuum within the HVAC recirculation circuit whenever the vehicle is accelerating or engine vacuum varies due to operating conditions. Vacuum Check Valve 1. Disconnect the vacuum harness from the vacuum check valve. 2. Remove the vacuum check valve from the brake booster vacuum check valve. 3. Remove the vacuum check valve from the engine compartment. INSTALLATION 1. Install the vacuum check valve onto the brake booster vacuum check valve. Ensure correct vacuum flow. 2. Connect the vacuum harness to the vacuum check valve.
2004 | Dodge | Neon | L4-2.0L VIN C | Valve ¦Service and Repair, Procedures: Removal and Installation | INTAKE/EXHAUST VALVES & SEATS REMOVAL 1. Remove valve spring. 2. Before removing valve, remove any burrs from valve stem lock grooves to prevent damage to the valve guides. Identify valves to insure installation in original location. 3. Remove valve(s) from cylinder head. CLEANING 1. Clean all valves thoroughly and discard burned, warped and cracked valves. INSPECTION VALVES 1. Measure valve stems for wear (Fig. 47) approximately 60 mm (2.36 inch) below the valve lock grooves. For valve specifications (Refer to -ENGINE - SPECIFICATIONS). - NOTE: Valve stems are chrome plated and should not be polished (Fig. 47). VALVE GUIDES - NOTE: Replace cylinder head if stem-to-guide clearance exceeds specifications, or if guide is loose in cylinder head. 1. Measure valve stem-to-guide clearance as follows: 2. Install valve into cylinder head so it is 15 mm (0.590 inch) off the valve seat. A small piece of hose may be used to hold valve in place. 3. Attach dial indicator Tool C-3339 to cylinder head and set it at right angle of valve stem being measured (Fig. 48). 4. Move valve to and from the indicator. 5. Check valve guide height (Fig. 49). INSTALLATION 1. Coat valve stems with clean engine oil. 2. Install valve in cylinder head. 3. Install valve seal. 4. Install valve springs.
2004 | Dodge | Neon | L4-2.0L VIN C | Variable Induction Check Valve ¦Service and Repair, Procedures | REMOVAL 1. Disconnect the negative battery cable. 2. Tie the upper radiator hose back to gain access to the Manifold Tuning Valve (MTV). 3. Remove the 3 bolts from the rear power steering bracket. Power Steering Bracket 4. Remove the bracket. Manifold Tuning Valve (MTV) 5. Remove the 2 bolts from the MTV. - NOTE: When removing the MTV do not loose the spring that is between the valve and intake manifold. 6. Remove the MTV Electrical Connector 7. Disconnect the electrical from the MTV and bracket. INSTALLATION 1. Connect the electrical connector to the MTV and bracket. - NOTE: When removing the MTV do not loose the spring that is between the valve and intake manifold. 2. Install the MTV Align the slot in the valve with the tab on the intake manifold. Do not forget to install the spring. 3. Install the 2 bolts to the MTV. 4. Install the bracket. 5. Install the 3 bolts for the rear power steering bracket. 6. Untie the upper radiator hose. 7. Connect the negative battery cable.
2004 | Dodge | Neon | L4-2.0L VIN C | Cooling System ¦Service and Repair, Procedures: Coolant Level Check | STANDARD PROCEDURE - ROUTINE COOLANT LEVEL CHECK - NOTE: Do not remove pressure cap for routine coolant level inspections. - The coolant recovery/reserve system provides a quick visual method for determining the coolant level without removing the radiator cap. Simply observe, with the engine idling and warmed up to normal operating temperature, that the level of the coolant in the recovery/reserve container (Fig. 4) is between the FULL HOT and ADD marks.
2004 | Dodge | Neon | L4-2.0L VIN C | Valve ¦Service and Repair, Procedures: Refacing Valves & Seats | STANDARD PROCEDURE - VALVE AND VALVE SEAT REFACING - For all applicable valve and seat dimensions and angles (Refer to - ENGINE - SPECIFICATIONS). 1. Reface valves using a suitable valve refacing machine. 2. Inspect the remaining margin after the valves are refaced (Fig. 44). Intake valves with less than 0.79 mm (0.0312 inch) margin and exhaust valves with less than 1.19 mm (0.0469 inch) margin should be replaced. 3. Valve seats which are worn or burned can be reworked, provided that correct angle and seat width are maintained. The intake valve seat must be serviced when the valve seat width is 2.0 mm (0.079 inch) or greater. The exhaust valve seat must be serviced when the valve seat width is 2.5 mm (0.098 inch) or greater. Otherwise the cylinder head must be replaced. 4. Reface valve seats using a suitable valve seat machine 5. When refacing valve seats, it is important that the correct size valve guide pilot be used for reseating stones or cutter. A true and complete surface must be obtained. 6. Measure the concentricity of valve seat and valve guide using a valve seat runout dial indicator. Total runout should not exceed. 0.051 mm (0.002 inch) (total indicator reading). 7. Inspect the valve seat with Prussian blue to determine where the valve contacts the seat. To do this, coat valve seat LIGHTLY with Prussian blue then set valve in place. Rotate the valve with light pressure. If the blue is transferred to the center of valve face, contact is satisfactory. If the blue is transferred to top edge of the valve face, lower valve seat with a 15 degrees stone/cutter. If the blue is transferred to the bottom edge of valve face raise valve seat with a 65 degrees stone/cutter. 8. When seat is properly positioned the width of intake and exhaust seats should be 0.75 1.25 mm (0.030 0.049 inch) (Fig. 45). 9. Check valve tip to spring seat dimensions A after machining the valve seats or faces. Grind valve tip until within specifications. Measure from valve tip to spring seat when installed in the head (measurement A) (Fig. 46). For valve tip specifications, (Refer to - ENGINE - SPECIFICATIONS). The valve tip chamfer is needed to be reground to prevent seal climate when the valve is installed.
2004 | Dodge | Neon | L4-2.0L VIN C | Valve Body ¦Service and Repair, Procedures: 41TE Automatic Transaxle, Valve Body, Assembly | 41TE - Automatic Transmission ASSEMBLY NOTE: If valve body assembly is reconditioned, the TCM Quick Learn Procedure must be performed. 1. Install valves and springs as shown in (Fig. 329). 2. Install regulator valve spring retainer (Fig. 330). 3. Install dual retainer plate using Tool 6301 (Fig. 331). 4. Verify that all retainers are installed as shown in (Fig. 332). Retainers should be flush or below valve body surface. 5. Install check balls into position as shown in (Fig. 333). If necessary, secure them with petrolatum or transmission assembly gel for assembly ease. 6. Install thermal valve into transfer plate (Fig. 334). 7. Install separator plate to valve body (Fig. 335). 8. Install the overdrive clutch (# 5) check valve to separator plate (Fig. 336). 9. Install oil screen to separator plate (Fig. 337). 10. Install transfer plate to valve body and separator plate. Make sure oil screen and # 5 check valve do not bind (Fig. 338). 11. Install twenty-four transfer plate to valve body screws (Fig. 339) and torque to 5 Nm (45 in. lbs.). 12. Install 2/4 Accumulator components as shown in (Fig. 340). 13. Torque 2/4 Accumulator retainer to 5 Nm (45 in. lbs.) (Fig. 341). 14. Install Manual Shaft/Rooster Comb and Transmission Range Sensor (Fig. 342). 15. Make sure Manual Valve control pin is contained within the rooster comb slot (Fig. 343). Install Transmission Range Sensor retaining screw (Fig. 343) and torque to 5 Nm (45 in. lbs.). 16. Install manual shaft seal (Fig. 344).
2004 | Dodge | Neon | L4-2.0L VIN C | Valve Body ¦Service and Repair, Procedures: 41TE Automatic Transaxle, Valve Body, Disassembly | 41TE - Automatic Transmission DISASSEMBLY NOTE: If valve body assembly is being reconditioned, the TCM Quick Learn Procedure must be performed. 1. Remove manual shaft seal (Fig. 314). 2. Remove Transmission Range Sensor retaining screw (Fig. 315). 3. Remove Manual Shaft/Rooster Comb and Transmission Range Sensor (Fig. 316). 4. Remove 2/4 Accumulator Retaining Plate (Fig. 317). 5. Remove 2/4 Accumulator components as shown in (Fig. 318). 6. Remove Valve Body to Transfer Plate screws (Fig. 319). 7. Invert assembly and remove Transfer Plate (Fig. 320). Beware of loose check balls. 8. Remove oil screen (Fig. 321). 9. Remove the overdrive clutch (# 5) check valve (Fig. 322). NOTE: Tag all valve/spring assemblies for reassembly identification. 10. Remove separator plate (Fig. 323). 11. Remove thermal valve (Fig. 324). 12. Remove check balls (Fig. 325). 13. Remove dual retainer plate using Tool 6301 (Fig. 326). 14. Remove regulator valve spring retainer (Fig. 327). 15. Remove remaining retainers as shown in (Fig. 328). 16. Remove valves and springs as shown in (Fig. 329). NOTE: Refer to Valve Body Cleaning and Inspection for cleaning procedures.
2004 | Dodge | Neon | L4-2.0L VIN C | Fluid - A/T ¦Service and Repair, Procedures: 41TE, Fluid Level and Condition Check | Procedure for Checking Fluid Level - Check the fluid level while the transmission is at normal operating temperature. this occurs after at least 15 miles (25 km) of driving. At normal operating temperature, which is approximately 180 °F (82 °C), the fluid cannot be held comfortably between the fingers. - To check the fluid level properly, the following procedure must be used: 1. The vehicle must be on level ground. 2. The engine should be running at curb idle speed for a minimum of 60 seconds. 3. Fully apply parking brake. 4. Place the gear selector momentarily in each gear position ending with the lever in P (PARK). 5. Remove the dipstick, wipe it clean and reinsert it until seated. 6. Remove the dipstick again and note the fluid level on both sides. The fluid level should be in the crosshatch area at normal operating temperatures. If the fluid is low, add as required into the dipstick tube. DO NOT OVERFILL. - Note: If it is necessary to check the transmission below the operating temperature, the fluid level should be between the two cold (lower) holes on the dipstick with the fluid approximately 80 °F (27 °C) (room temperature). If the fluid level is correctly established at room temperature, it should be between the HOT (upper) reference holes when the transmission reaches 180 °F (82 °C). Remember, it is best to check the level at the normal operating temperature.
2004 | Dodge | Neon | L4-2.0L VIN C | Vacuum Brake Booster ¦Service and Repair, Procedures: Removal and Installation (Left Hand Drive) | REMOVAL - LHD - NOTE: Before proceeding, Refer to WARNING. 1. Disconnect negative (ground) cable from the battery and isolate the cable. 2. Disconnect the positive cable from the battery, then remove the battery from the battery tray. There is one nut securing the clamp on the backside of the battery holding it in place. 3. Remove the one nut and one bolt securing the air cleaner box in place, then disconnect the wiring harness connector at the air inlet sensor. 4. Lift the air cleaner box upward enough to clear its grommeted alignment post (Fig. 105), then move the air cleaner box forward just enough to access the battery tray mounting bolts. 5. Remove the 2 bolts, then the 2 nuts mounting the battery tray to its bracket (Fig. 105). Remove the battery tray. - CAUTION: The vacuum in the power brake booster must be pumped down before removing the master cylinder to prevent the booster from sucking in any contamination. This can be done by pumping the brake pedal 4 5 times while the engine is not running until a firm brake pedal is achieved. 6. Remove the master cylinder. 7. If the vehicle is equipped with ABS, remove the Integrated Control Unit (ICU). 8. If the vehicle is equipped with ABS, remove the three bolts securing the ICU mounting bracket to the frame rail. 9. Disconnect the vacuum hoses from the check valve on the power brake booster (Fig. 106), but do not remove the check valve from power brake booster. 10. Locate the brake pedal-to-power brake booster input rod attachment under the instrument panel. Position a small screwdriver (Fig. 107) under the center tang of the retaining clip. Rotate the screwdriver enough to allow the retaining clip tang to pass over the end of the brake pedal pin. Remove the clip. - CAUTION: Discard the used retaining clip, it is not to be reused. Replace the clip with a new one on reassembly. 11. Remove the four nuts attaching the power brake booster to the instrument panel (Fig. 108). The nuts are accessible from under the instrument panel in the area of the brake pedal bracket. 12. Slide the power brake booster forward until mounting studs clear the instrument panel. Turn the booster sideways (Fig. 109), then remove it from the vehicle. INSTALLATION - LHD 1. Turn the power brake booster sideways (Fig. 109), then install it into the engine compartment down past the heater hoses and the strut tower. Rotate the booster so its four mounting studs and input rod are pointed straight toward the instrument panel. Slide the input rod and studs through the instrument panel and into mounting position. 2. Under the instrument panel, install the four power brake booster mounting nuts (Fig. 108). Tighten the nuts to a torque of 34 Nm (25 ft. lbs.). 3. Using lubricate, or an equivalent, coat the surface of the brake pedal pin where it contacts the brake booster input rod. - CAUTION: Use only a new brake booster input rod-to-brake pedal retaining clip to ensure proper retainment. Install a new brake lamp switch anytime the old switch is removed, the brake booster or pedals have been changed or removed. 4. Connect the power brake booster input rod-to-brake pedal pin. Install a new retaining clip. Do not use the old clip. 5. Install and adjust a new brake lamp switch. 6. Connect all previously removed vacuum hoses to the vacuum check valve (Fig. 106). 7. If the vehicle is equipped with ABS, install the ICU mounting bracket on the frame rail using its three bolts. Tighten the nuts to a torque of 23 Nm (200 inch lbs.). 8. If the vehicle is equipped with ABS, reinstall the ICU. 9. Install the master cylinder. 10. Position the battery tray back in place. Install the two bolts, then the two nuts mounting the battery tray to its bracket (Fig. 105). Tighten the two bolts and nuts to a torque of 34 Nm (25 ft. lbs.). 11. Reinstall the air cleaner box onto its grommeted alignment post (Fig. 105). 12. Install the one nut and one bolt securing the air cleaner box in place, then connect the wiring harness connector at the air inlet sensor. 13. Install the battery and clamp it in place. 14. Connect the positive, then the negative (ground) cable on the battery. 15. Bleed the base brake system. 16. Road test the vehicle to ensure proper operation of the brakes.
2004 | Dodge | Neon | L4-2.0L VIN C | Vacuum Brake Booster ¦Service and Repair, Procedures: Removal and Installation (Right Hand Drive) | REMOVAL - RHD 1. Disconnect and isolate the negative battery cable. - CAUTION: Pump the brake pedal several times to relieve the vacuum in the power brake booster. This will prevent the booster from sucking in any contamination when the master cylinder is removed. 2. Remove the master cylinder from the vehicle (Fig. 110). 3. Remove the air cleaner assembly. 4. Remove the battery and battery tray from the vehicle. 5. Remove the heater core coolant supply tube support bracket bolts (Fig. 111). 6. Remove the (2) coolant reservoir retaining bolts from the dash panel. Disconnect the coolant overflow hose from the thermostat housing and remove the coolant reservoir from the dash panel. 7. Working from underneath the instrument panel, disconnect the brake pedal push rod. Remove the retaining clip from the end of the brake pedal mounted stud, then slide the push rod straight off the pin. 8. If equipped, disconnect the clutch pedal push rod. Depress the plastic retention clip on the end of the clutch pedal mounted stud, while sliding the push rod straight off the stud. 9. Rotate the clutch master cylinder to line up the square shaped retaining boss with the square shaped opening in the brake pedal support bracket. 10. Remove the (4) brake booster retaining nuts. 11. Working from inside the engine compartment, remove the (2) clutch fluid reservoir retaining bolts from the dash panel. 12. Remove the clutch master cylinder from the dash panel by pulling it straight out. Position the reservoir and line assembly out of the way. 13. Remove the brake booster from the dash panel by pulling it straight out, then rotate the booster and slide it between the engine and the dash panel towards the battery tray. Slide the booster under the heater core coolant supply hoses and out of the engine bay. INSTALLATION - RHD 1. Position the brake booster on the dash panel by reversing the path taken to remove the booster. Slide the booster under the plenum on the battery tray side of the engine compartment. Slide the booster between the engine and dash panel until it can be installed on the right side of the dash panel. 2. Reinstall the vacuum supply hose on the booster check valve. Make sure the booster check valve is firmly seated in the rubber grommet and did not become dislodged during the booster installation. 3. If equipped, install the clutch master cylinder through the dash panel. 4. Install the clutch fluid reservoir. Torque the retaining bolts to 7 Nm (62 inch lbs.). 5. Working from underneath the instrument panel, install the four brake booster retaining nuts. Torque the nuts to 34 Nm (25 ft. lbs.). 6. Grease the brake pedal pin and slide the brake booster push rod onto the pedal pin. Install the retaining clip. 7. If equipped, lock the clutch master cylinder in position. Rotate the clutch master cylinder to line up the square shaped retaining boss with the square shaped opening in the brake pedal support bracket. Once the cylinder is inserted through the brake pedal support bracket rotate 90° to lock it in position. 8. Connect the clutch pedal push rod. Slide the push rod on the clutch pedal mounted stud until the plastic retention clip locks it in place. 9. Install the coolant reservoir. Torque the retaining bolts to 7 Nm (62 inch lbs.). Connect the coolant overflow hose on the thermostat housing. 10. Install the heater core coolant supply tube support bracket bolts (Fig. 111). Torque the bolts to 36 Nm (27 ft. lbs.). 11. Install the battery and battery tray in the vehicle. 12. Install the air cleaner assembly. 13. Install the master cylinder on the vehicle. 14. Fill the brake fluid reservoir to specification. 15. Bleed the air from the brake hydraulic system. - WARNING: Be certain a firm brake pedal is achieved before attempting to move the vehicle.
2004 | Dodge | Neon | L4-2.0L VIN F | Cylinder Head Assembly ¦Service and Repair, Procedures | REMOVAL - CYLINDER HEAD 1. Perform fuel system pressure release procedure before attempting any repairs. 2. Disconnect negative battery cable. 3. Remove power steering/air conditioning drive belt. 4. Raise vehicle on hoist. 5. Drain cooling system. 6. Disconnect exhaust pipe from exhaust manifold. 7. Remove right front wheel. 8. Remove accessory drive belt splash shield. 9. Remove generator belt. 10. Remove crankshaft vibration damper. 11. Remove lower torque strut. 12. Lower vehicle and remove upper torque strut. 13. Remove ground strap and power steering hose support clip from engine mount bracket. 14. Remove power steering pump assembly and set aside. 15. Support engine from beneath with a suitable jack. 16. Remove right side engine mount to bracket through bolt. 17. Remove the lower engine mount bracket bolt. Raise engine slightly and remove the upper engine mount bracket bolts. 18. Remove the engine mount bracket. This procedure may require additional raising/lowering of engine until bracket will clear engine components. 19. Remove front timing belt cover. 20. Rotate engine until timing marks are aligned. 21. Remove timing belt. 22. Remove timing belt tensioner/bracket assembly. 23. Remove camshaft sprocket. 24. Remove rear timing belt cover. 25. Disconnect fuel line at fuel rail. 26. Remove coolant recovery container. 27. Remove ground strap to cylinder head. 28. Remove upper radiator hose. 29. Remove intake manifold. 30. Disconnect ignition coil electrical connector. 31. Remove ignition coil and spark plug cables from engine. 32. Remove make-up air hose from cylinder head cover. 33. Disconnect cam sensor and Engine Coolant Temperature (ECT) sensor electrical connectors. 34. Remove heater tube to cylinder head attaching fasteners. 35. Remove heater hose from thermostat housing connector. 36. Remove cylinder head cover. 37. Remove cylinder head bolts. 38. Remove cylinder head and gasket (Fig. 14). CLEANING - To ensure engine gasket sealing, proper surface preparation must be performed, especially with the use of aluminum engine components and multi-layer steel cylinder head gaskets. Refer to Engine/Service and Repair/Procedures/Standard Procedures/Engine Gasket Surface Preparation. See: Engine > Procedures > Engine Gasket Surface Preparation - NOTE : Multi-Layer Steel (MLS) head gaskets require a scratch free sealing surface. - Remove all gasket material from cylinder head and block. Be careful not to gouge or scratch the aluminum head sealing surface. - Clean all engine oil passages. INSPECTION 1. Cylinder head must be flat within 0.1 mm (0.004 inch) (Fig. 15). 2. Inspect camshaft bearing journals for scoring. 3. Remove carbon and varnish deposits from inside of valve guides with a reliable guide cleaner. 4. Using a small hole gauge and a micrometer, measure valve guides in 3 places top, middle and bottom (Fig. 16). Replace guides if they are not within specification. 5. Check valve guide height (Fig. 17). INSTALLATION - CYLINDER HEAD EXAMINING CYLINDER HEAD BOLTS - NOTE: The cylinder head bolts should be examined BEFORE reuse. If the threads are necked down, the bolt(s) should be replaced (Fig. 18). - Necking can be checked by holding a scale or straight edge against the threads. If all the threads do not contact the scale, the bolt(s) should be replaced. 1. Clean the cylinder head and cylinder block sealing surfaces. 2. Apply Mopar Gasket Sealant (aerosol can) to both sides of the new cylinder head gasket. 3. Position a new cylinder head gasket on the locating dowels. 4. Position crankshaft sprocket to TDC, then rotate crankshaft until mark is three teeth before TDC (Fig. 19). This will ensure that no piston-to valve contact occurs upon installation of cylinder head in the event of camshaft rotation. 5. Position the cylinder head onto the cylinder block. Make sure the cylinder head seats fully over the locating dowels. 6. Before installing cylinder head bolts, the threads should be oiled with engine oil. The 4 shorter bolts 164 mm (6.45 inch), are to be installed in positions 7, 8, 9, and 10 (Fig. 20). 7. Tighten the cylinder head bolts in the sequence shown in (Fig. 20). Using the 4 step torque turn method, tighten according to the following values: - First: - ^ All bolts to 34 Nm (25 ft. lbs.) - Second: - ^ Bolts 1-6 to 68 Nm (50 ft. lbs.) - ^ Bolts 7-10 to 49 Nm (35 ft. lbs.) - Third: - ^ Bolts 1-6 to 68 Nm (50 ft. lbs.) - ^ Bolts 7-10 to 49 Nm (35 ft. lbs.) - CAUTION: Do not use a torque wrench for the Fourth step. - Fourth: - ^ Tighten all bolts in the specified sequence an additional 90° (1/4 Turn) 8. Install cylinder head cover. 9. Install heater hose to thermostat housing connector. 10. Install heater tube to cylinder head attaching fasteners. 11. Connect cam sensor and Engine Coolant Temperature (ECT) sensor electrical connectors. 12. Connect make-up air hose to cylinder head cover. 13. Install ignition coil and spark plug cables. Connect coil electrical connector. 14. Install intake manifold. 15. Install upper radiator hose. 16. Install ground strap to cylinder head. 17. Install coolant recovery container. 18. Connect fuel line to fuel rail. 19. Install rear timing belt cover. 20. Install timing belt tensioner/bracket assembly. 21. Install camshaft sprocket. 22. Install timing belt. 23. Install front timing belt cover. 24. Install engine mount bracket. 25. Position engine and install right side engine mount to engine mount bracket through bolt. Tighten bolt to 118 Nm (87 ft. lbs.). Remove jack from beneath engine. 26. Install power steering pump assembly. 27. Install power steering hose support clip and ground strap to engine mount bracket. 28. Install upper torque strut. 29. Raise vehicle on hoist. 30. Install lower torque strut. 31. Install crankshaft vibration damper. 32. Install accessory drive belts. 33. Install accessory drive belt splash shield and front wheel. 34. Connect exhaust pipe to exhaust manifold. Tighten fasteners to 23 Nm (200 inch lbs.). 35. Lower vehicle and fill cooling system. 36. Connect negative cable to battery. 37. Perform torque strut adjustment procedure.
2004 | Dodge | Neon | L4-2.0L VIN F | Leak Detection Pump ¦Service and Repair, Procedures | REMOVAL 1. Raise and support vehicle on a hoist. 2. Push locking tab on electrical connector to unlock and remove connector. 3. loosen the sway bar bracket to remove the pump bracket. 4. Remove pump and bracket as an assembly. 5. Disconnect lines from NVLD. 6. Remove filter. 7. Remove from bracket. INSTALLATION 1. Install pump to bracket and tighten bolts to 1.2 N-m (10.6 in. lbs.). 2. Install filter and tighten to 2.8 N-m (25 in. lbs.). - NOTE: The LDP bracket must be between the rail and sway bar bracket. 3. Install pump and bracket assembly to body and tighten front bolt to 11.7 N-m (105 in. lbs.). 4. Install sway bar bracket bolt and tighten bolts to 33.8 N-m (25 ft. lbs.). 5. Before installing hoses to LDP, make sure they are not cracked or split. If a hose leaks, it will cause the Check Engine Lamp to illuminate. Connect lines to the LDP 6. Install electrical connector to pump and push locking tab to lock. 7. Lower vehicle 8. Use the DRB III« scan tool, verify proper operation of LDP
2004 | Dodge | Neon | L4-2.0L VIN F | Vacuum Check Valve HVAC ¦Service and Repair, Procedures | REMOVAL The vehicle uses vacuum to operate the recirculation door. A vacuum check valve is connected to the brake booster vacuum supply. The check valve is used to stabilize the vacuum within the HVAC recirculation circuit whenever the vehicle is accelerating or engine vacuum varies due to operating conditions. Vacuum Check Valve 1. Disconnect the vacuum harness from the vacuum check valve. 2. Remove the vacuum check valve from the brake booster vacuum check valve. 3. Remove the vacuum check valve from the engine compartment. INSTALLATION 1. Install the vacuum check valve onto the brake booster vacuum check valve. Ensure correct vacuum flow. 2. Connect the vacuum harness to the vacuum check valve.
2004 | Dodge | Neon | L4-2.0L VIN F | Valve ¦Service and Repair, Procedures: Removal and Installation | INTAKE/EXHAUST VALVES & SEATS REMOVAL 1. Remove valve spring. 2. Before removing valve, remove any burrs from valve stem lock grooves to prevent damage to the valve guides. Identify valves to insure installation in original location. 3. Remove valve(s) from cylinder head. CLEANING 1. Clean all valves thoroughly and discard burned, warped and cracked valves. INSPECTION VALVES 1. Measure valve stems for wear (Fig. 47) approximately 60 mm (2.36 inch) below the valve lock grooves. For valve specifications (Refer to -ENGINE - SPECIFICATIONS). - NOTE: Valve stems are chrome plated and should not be polished (Fig. 47). VALVE GUIDES - NOTE: Replace cylinder head if stem-to-guide clearance exceeds specifications, or if guide is loose in cylinder head. 1. Measure valve stem-to-guide clearance as follows: 2. Install valve into cylinder head so it is 15 mm (0.590 inch) off the valve seat. A small piece of hose may be used to hold valve in place. 3. Attach dial indicator Tool C-3339 to cylinder head and set it at right angle of valve stem being measured (Fig. 48). 4. Move valve to and from the indicator. 5. Check valve guide height (Fig. 49). INSTALLATION 1. Coat valve stems with clean engine oil. 2. Install valve in cylinder head. 3. Install valve seal. 4. Install valve springs.
2004 | Dodge | Neon | L4-2.0L VIN F | Variable Induction Check Valve ¦Service and Repair, Procedures | REMOVAL 1. Disconnect the negative battery cable. 2. Tie the upper radiator hose back to gain access to the Manifold Tuning Valve (MTV). 3. Remove the 3 bolts from the rear power steering bracket. Power Steering Bracket 4. Remove the bracket. Manifold Tuning Valve (MTV) 5. Remove the 2 bolts from the MTV. - NOTE: When removing the MTV do not loose the spring that is between the valve and intake manifold. 6. Remove the MTV Electrical Connector 7. Disconnect the electrical from the MTV and bracket. INSTALLATION 1. Connect the electrical connector to the MTV and bracket. - NOTE: When removing the MTV do not loose the spring that is between the valve and intake manifold. 2. Install the MTV Align the slot in the valve with the tab on the intake manifold. Do not forget to install the spring. 3. Install the 2 bolts to the MTV. 4. Install the bracket. 5. Install the 3 bolts for the rear power steering bracket. 6. Untie the upper radiator hose. 7. Connect the negative battery cable.
2004 | Dodge | Neon | L4-2.0L VIN F | Cooling System ¦Service and Repair, Procedures: Coolant Level Check | STANDARD PROCEDURE - ROUTINE COOLANT LEVEL CHECK - NOTE: Do not remove pressure cap for routine coolant level inspections. - The coolant recovery/reserve system provides a quick visual method for determining the coolant level without removing the radiator cap. Simply observe, with the engine idling and warmed up to normal operating temperature, that the level of the coolant in the recovery/reserve container (Fig. 4) is between the FULL HOT and ADD marks.
2004 | Dodge | Neon | L4-2.0L VIN F | Valve ¦Service and Repair, Procedures: Refacing Valves & Seats | STANDARD PROCEDURE - VALVE AND VALVE SEAT REFACING - For all applicable valve and seat dimensions and angles (Refer to - ENGINE - SPECIFICATIONS). 1. Reface valves using a suitable valve refacing machine. 2. Inspect the remaining margin after the valves are refaced (Fig. 44). Intake valves with less than 0.79 mm (0.0312 inch) margin and exhaust valves with less than 1.19 mm (0.0469 inch) margin should be replaced. 3. Valve seats which are worn or burned can be reworked, provided that correct angle and seat width are maintained. The intake valve seat must be serviced when the valve seat width is 2.0 mm (0.079 inch) or greater. The exhaust valve seat must be serviced when the valve seat width is 2.5 mm (0.098 inch) or greater. Otherwise the cylinder head must be replaced. 4. Reface valve seats using a suitable valve seat machine 5. When refacing valve seats, it is important that the correct size valve guide pilot be used for reseating stones or cutter. A true and complete surface must be obtained. 6. Measure the concentricity of valve seat and valve guide using a valve seat runout dial indicator. Total runout should not exceed. 0.051 mm (0.002 inch) (total indicator reading). 7. Inspect the valve seat with Prussian blue to determine where the valve contacts the seat. To do this, coat valve seat LIGHTLY with Prussian blue then set valve in place. Rotate the valve with light pressure. If the blue is transferred to the center of valve face, contact is satisfactory. If the blue is transferred to top edge of the valve face, lower valve seat with a 15 degrees stone/cutter. If the blue is transferred to the bottom edge of valve face raise valve seat with a 65 degrees stone/cutter. 8. When seat is properly positioned the width of intake and exhaust seats should be 0.75 1.25 mm (0.030 0.049 inch) (Fig. 45). 9. Check valve tip to spring seat dimensions A after machining the valve seats or faces. Grind valve tip until within specifications. Measure from valve tip to spring seat when installed in the head (measurement A) (Fig. 46). For valve tip specifications, (Refer to - ENGINE - SPECIFICATIONS). The valve tip chamfer is needed to be reground to prevent seal climate when the valve is installed.
2004 | Dodge | Neon | L4-2.0L VIN F | Valve Body ¦Service and Repair, Procedures: 41TE Automatic Transaxle, Valve Body, Assembly | 41TE - Automatic Transmission ASSEMBLY NOTE: If valve body assembly is reconditioned, the TCM Quick Learn Procedure must be performed. 1. Install valves and springs as shown in (Fig. 329). 2. Install regulator valve spring retainer (Fig. 330). 3. Install dual retainer plate using Tool 6301 (Fig. 331). 4. Verify that all retainers are installed as shown in (Fig. 332). Retainers should be flush or below valve body surface. 5. Install check balls into position as shown in (Fig. 333). If necessary, secure them with petrolatum or transmission assembly gel for assembly ease. 6. Install thermal valve into transfer plate (Fig. 334). 7. Install separator plate to valve body (Fig. 335). 8. Install the overdrive clutch (# 5) check valve to separator plate (Fig. 336). 9. Install oil screen to separator plate (Fig. 337). 10. Install transfer plate to valve body and separator plate. Make sure oil screen and # 5 check valve do not bind (Fig. 338). 11. Install twenty-four transfer plate to valve body screws (Fig. 339) and torque to 5 Nm (45 in. lbs.). 12. Install 2/4 Accumulator components as shown in (Fig. 340). 13. Torque 2/4 Accumulator retainer to 5 Nm (45 in. lbs.) (Fig. 341). 14. Install Manual Shaft/Rooster Comb and Transmission Range Sensor (Fig. 342). 15. Make sure Manual Valve control pin is contained within the rooster comb slot (Fig. 343). Install Transmission Range Sensor retaining screw (Fig. 343) and torque to 5 Nm (45 in. lbs.). 16. Install manual shaft seal (Fig. 344).
2004 | Dodge | Neon | L4-2.0L VIN F | Valve Body ¦Service and Repair, Procedures: 41TE Automatic Transaxle, Valve Body, Disassembly | 41TE - Automatic Transmission DISASSEMBLY NOTE: If valve body assembly is being reconditioned, the TCM Quick Learn Procedure must be performed. 1. Remove manual shaft seal (Fig. 314). 2. Remove Transmission Range Sensor retaining screw (Fig. 315). 3. Remove Manual Shaft/Rooster Comb and Transmission Range Sensor (Fig. 316). 4. Remove 2/4 Accumulator Retaining Plate (Fig. 317). 5. Remove 2/4 Accumulator components as shown in (Fig. 318). 6. Remove Valve Body to Transfer Plate screws (Fig. 319). 7. Invert assembly and remove Transfer Plate (Fig. 320). Beware of loose check balls. 8. Remove oil screen (Fig. 321). 9. Remove the overdrive clutch (# 5) check valve (Fig. 322). NOTE: Tag all valve/spring assemblies for reassembly identification. 10. Remove separator plate (Fig. 323). 11. Remove thermal valve (Fig. 324). 12. Remove check balls (Fig. 325). 13. Remove dual retainer plate using Tool 6301 (Fig. 326). 14. Remove regulator valve spring retainer (Fig. 327). 15. Remove remaining retainers as shown in (Fig. 328). 16. Remove valves and springs as shown in (Fig. 329). NOTE: Refer to Valve Body Cleaning and Inspection for cleaning procedures.
2004 | Dodge | Neon | L4-2.0L VIN F | Fluid - A/T ¦Service and Repair, Procedures: 41TE, Fluid Level and Condition Check | Procedure for Checking Fluid Level - Check the fluid level while the transmission is at normal operating temperature. this occurs after at least 15 miles (25 km) of driving. At normal operating temperature, which is approximately 180 °F (82 °C), the fluid cannot be held comfortably between the fingers. - To check the fluid level properly, the following procedure must be used: 1. The vehicle must be on level ground. 2. The engine should be running at curb idle speed for a minimum of 60 seconds. 3. Fully apply parking brake. 4. Place the gear selector momentarily in each gear position ending with the lever in P (PARK). 5. Remove the dipstick, wipe it clean and reinsert it until seated. 6. Remove the dipstick again and note the fluid level on both sides. The fluid level should be in the crosshatch area at normal operating temperatures. If the fluid is low, add as required into the dipstick tube. DO NOT OVERFILL. - Note: If it is necessary to check the transmission below the operating temperature, the fluid level should be between the two cold (lower) holes on the dipstick with the fluid approximately 80 °F (27 °C) (room temperature). If the fluid level is correctly established at room temperature, it should be between the HOT (upper) reference holes when the transmission reaches 180 °F (82 °C). Remember, it is best to check the level at the normal operating temperature.
2004 | Dodge | Neon | L4-2.0L VIN F | Vacuum Brake Booster ¦Service and Repair, Procedures: Removal and Installation (Left Hand Drive) | REMOVAL - LHD - NOTE: Before proceeding, Refer to WARNING. 1. Disconnect negative (ground) cable from the battery and isolate the cable. 2. Disconnect the positive cable from the battery, then remove the battery from the battery tray. There is one nut securing the clamp on the backside of the battery holding it in place. 3. Remove the one nut and one bolt securing the air cleaner box in place, then disconnect the wiring harness connector at the air inlet sensor. 4. Lift the air cleaner box upward enough to clear its grommeted alignment post (Fig. 105), then move the air cleaner box forward just enough to access the battery tray mounting bolts. 5. Remove the 2 bolts, then the 2 nuts mounting the battery tray to its bracket (Fig. 105). Remove the battery tray. - CAUTION: The vacuum in the power brake booster must be pumped down before removing the master cylinder to prevent the booster from sucking in any contamination. This can be done by pumping the brake pedal 4 5 times while the engine is not running until a firm brake pedal is achieved. 6. Remove the master cylinder. 7. If the vehicle is equipped with ABS, remove the Integrated Control Unit (ICU). 8. If the vehicle is equipped with ABS, remove the three bolts securing the ICU mounting bracket to the frame rail. 9. Disconnect the vacuum hoses from the check valve on the power brake booster (Fig. 106), but do not remove the check valve from power brake booster. 10. Locate the brake pedal-to-power brake booster input rod attachment under the instrument panel. Position a small screwdriver (Fig. 107) under the center tang of the retaining clip. Rotate the screwdriver enough to allow the retaining clip tang to pass over the end of the brake pedal pin. Remove the clip. - CAUTION: Discard the used retaining clip, it is not to be reused. Replace the clip with a new one on reassembly. 11. Remove the four nuts attaching the power brake booster to the instrument panel (Fig. 108). The nuts are accessible from under the instrument panel in the area of the brake pedal bracket. 12. Slide the power brake booster forward until mounting studs clear the instrument panel. Turn the booster sideways (Fig. 109), then remove it from the vehicle. INSTALLATION - LHD 1. Turn the power brake booster sideways (Fig. 109), then install it into the engine compartment down past the heater hoses and the strut tower. Rotate the booster so its four mounting studs and input rod are pointed straight toward the instrument panel. Slide the input rod and studs through the instrument panel and into mounting position. 2. Under the instrument panel, install the four power brake booster mounting nuts (Fig. 108). Tighten the nuts to a torque of 34 Nm (25 ft. lbs.). 3. Using lubricate, or an equivalent, coat the surface of the brake pedal pin where it contacts the brake booster input rod. - CAUTION: Use only a new brake booster input rod-to-brake pedal retaining clip to ensure proper retainment. Install a new brake lamp switch anytime the old switch is removed, the brake booster or pedals have been changed or removed. 4. Connect the power brake booster input rod-to-brake pedal pin. Install a new retaining clip. Do not use the old clip. 5. Install and adjust a new brake lamp switch. 6. Connect all previously removed vacuum hoses to the vacuum check valve (Fig. 106). 7. If the vehicle is equipped with ABS, install the ICU mounting bracket on the frame rail using its three bolts. Tighten the nuts to a torque of 23 Nm (200 inch lbs.). 8. If the vehicle is equipped with ABS, reinstall the ICU. 9. Install the master cylinder. 10. Position the battery tray back in place. Install the two bolts, then the two nuts mounting the battery tray to its bracket (Fig. 105). Tighten the two bolts and nuts to a torque of 34 Nm (25 ft. lbs.). 11. Reinstall the air cleaner box onto its grommeted alignment post (Fig. 105). 12. Install the one nut and one bolt securing the air cleaner box in place, then connect the wiring harness connector at the air inlet sensor. 13. Install the battery and clamp it in place. 14. Connect the positive, then the negative (ground) cable on the battery. 15. Bleed the base brake system. 16. Road test the vehicle to ensure proper operation of the brakes.
2004 | Dodge | Neon | L4-2.0L VIN F | Vacuum Brake Booster ¦Service and Repair, Procedures: Removal and Installation (Right Hand Drive) | REMOVAL - RHD 1. Disconnect and isolate the negative battery cable. - CAUTION: Pump the brake pedal several times to relieve the vacuum in the power brake booster. This will prevent the booster from sucking in any contamination when the master cylinder is removed. 2. Remove the master cylinder from the vehicle (Fig. 110). 3. Remove the air cleaner assembly. 4. Remove the battery and battery tray from the vehicle. 5. Remove the heater core coolant supply tube support bracket bolts (Fig. 111). 6. Remove the (2) coolant reservoir retaining bolts from the dash panel. Disconnect the coolant overflow hose from the thermostat housing and remove the coolant reservoir from the dash panel. 7. Working from underneath the instrument panel, disconnect the brake pedal push rod. Remove the retaining clip from the end of the brake pedal mounted stud, then slide the push rod straight off the pin. 8. If equipped, disconnect the clutch pedal push rod. Depress the plastic retention clip on the end of the clutch pedal mounted stud, while sliding the push rod straight off the stud. 9. Rotate the clutch master cylinder to line up the square shaped retaining boss with the square shaped opening in the brake pedal support bracket. 10. Remove the (4) brake booster retaining nuts. 11. Working from inside the engine compartment, remove the (2) clutch fluid reservoir retaining bolts from the dash panel. 12. Remove the clutch master cylinder from the dash panel by pulling it straight out. Position the reservoir and line assembly out of the way. 13. Remove the brake booster from the dash panel by pulling it straight out, then rotate the booster and slide it between the engine and the dash panel towards the battery tray. Slide the booster under the heater core coolant supply hoses and out of the engine bay. INSTALLATION - RHD 1. Position the brake booster on the dash panel by reversing the path taken to remove the booster. Slide the booster under the plenum on the battery tray side of the engine compartment. Slide the booster between the engine and dash panel until it can be installed on the right side of the dash panel. 2. Reinstall the vacuum supply hose on the booster check valve. Make sure the booster check valve is firmly seated in the rubber grommet and did not become dislodged during the booster installation. 3. If equipped, install the clutch master cylinder through the dash panel. 4. Install the clutch fluid reservoir. Torque the retaining bolts to 7 Nm (62 inch lbs.). 5. Working from underneath the instrument panel, install the four brake booster retaining nuts. Torque the nuts to 34 Nm (25 ft. lbs.). 6. Grease the brake pedal pin and slide the brake booster push rod onto the pedal pin. Install the retaining clip. 7. If equipped, lock the clutch master cylinder in position. Rotate the clutch master cylinder to line up the square shaped retaining boss with the square shaped opening in the brake pedal support bracket. Once the cylinder is inserted through the brake pedal support bracket rotate 90° to lock it in position. 8. Connect the clutch pedal push rod. Slide the push rod on the clutch pedal mounted stud until the plastic retention clip locks it in place. 9. Install the coolant reservoir. Torque the retaining bolts to 7 Nm (62 inch lbs.). Connect the coolant overflow hose on the thermostat housing. 10. Install the heater core coolant supply tube support bracket bolts (Fig. 111). Torque the bolts to 36 Nm (27 ft. lbs.). 11. Install the battery and battery tray in the vehicle. 12. Install the air cleaner assembly. 13. Install the master cylinder on the vehicle. 14. Fill the brake fluid reservoir to specification. 15. Bleed the air from the brake hydraulic system. - WARNING: Be certain a firm brake pedal is achieved before attempting to move the vehicle.
2004 | Dodge | SRT-4 | L4-2.4L Turbo VIN S | Cylinder Head Assembly ¦Service and Repair, Procedures | REMOVAL - CYLINDER HEAD 1. Perform fuel system pressure release procedure before attempting any repairs. 2. Disconnect negative cable from battery. 3. Remove clean air hose and air cleaner housing. 4. Drain cooling system. 5. Disconnect the fuel supply line quick-connect at the fuel rail assembly. 6. Remove heater tube support bracket from cylinder head. 7. Remove upper radiator hose. Disconnect heater hoses from thermostat housing. 8. Disconnect engine coolant temperature sensor connector. 9. Remove accessory drive belts. 10. Disconnect exhaust pipe from manifold. 11. Remove turbocharger heat shields (Fig. 19) 12. Remove elbow support bracket (Fig. 19) 13. Remove turbocharger support bracket (Fig. 19) 14. Remove elbow (Fig. 19) 15. Remove oil return tube. 16. Remove oil supply line (Fig. 20). 17. Remove coolant supply line (Fig. 20). 18. Remove coolant return line (Fig. 20). 19. Disconnect ignition coil wiring connector. Remove ignition coil and plug wires from engine. 20. Disconnect camshaft position sensor wiring connector. 21. Remove timing belt and camshaft sprockets. 22. Remove timing belt idler pulley and rear timing belt cover. 23. Remove cylinder head cover. 24. Remove camshafts. 25. Remove rocker arms. 26. Remove cylinder head bolts in the reverse sequence of tightening (Fig. 26). 27. Remove cylinder head from engine block. 28. Inspect and clean cylinder head and block sealing surfaces. Refer to Cleaning and Inspection for procedures. - NOTE: Ensure cylinder head bolt holes in the block are clean, dry (free of residual oil or coolant), and threads are not damaged. CLEANING - To ensure engine gasket sealing, proper surface preparation must be performed, especially with the use of aluminum engine components and multi-layer steel cylinder head gaskets. Refer to Engine/Service and Repair/Procedures/Standard Procedures/Engine Gasket Surface Preparation. See: Engine > Procedures > Engine Gasket Surface Preparation - NOTE: Multi-Layer Steel (MLS) head gaskets require a scratch free sealing surface. - Remove all gasket material from cylinder head and block. Be careful not to gouge or scratch the aluminum head sealing surface. - Clean all engine oil passages. INSPECTION 1. Cylinder head must be flat within 0.1 mm (0.004 inch) (Fig. 21). 2. Inspect camshaft bearing journals for scoring. 3. Remove carbon and varnish deposits from inside of valve guides with a reliable guide cleaner. 4. Using a small hole gauge and a micrometer, measure valve guides in 3 places top, middle and bottom (Fig. 22). Replace guides if they are not within specification. 5. Check valve guide height (Fig. 23). INSTALLATION - CYLINDER HEAD - NOTE: The Cylinder head bolts should be examined BEFORE reuse. If the threads are necked down, the bolts should be replaced (Fig. 24). - Necking can be checked by holding a scale or straight edge against the threads. If all the threads do not contact the scale, the bolt should be replaced. - NOTE: Head gaskets for Non-Turbo and Turbo applications are NOT interchangeable. 1. Position the new cylinder head gasket on engine block with the part number facing up (Fig. 25). Ensure gasket is seated over the locating dowels in block. 2. Position cylinder head onto engine block. 3. Before installing the bolts, the threads should be lightly coated with engine oil. 4. Tighten the cylinder head bolts in the sequence shown in (Fig. 26). Using the 4 step torque-turn method, tighten according to the following values: - ^ First: All to 34 Nm (25 ft. lbs.) - ^ Second: All to 82 Nm (60 ft. lbs.) - ^ Third: All to 82 Nm (60 ft. lbs.) - CAUTION: Do not use a torque wrench for the Fourth step. - ^ Fourth: Turn all bolts an additional 1/4 Turn 5. Install rocker arms and camshafts. 6. Install cylinder head cover. 7. Install rear timing belt cover and timing belt idler pulley. 8. Install camshaft sprockets and timing belt. 9. Connect cam sensor wiring connector. 10. Install ignition coil and plug wires. Connect ignition coil wiring connector. 11. Install coolant return line. 12. Install coolant supply line (Fig. 20). 13. Install oil supply line (Fig. 20). 14. Install oil return tube (Fig. 20). 15. Install exhaust elbow (Fig. 19) 16. Install turbocharger support bracket (Fig. 19) 17. Install elbow support bracket (Fig. 19) 18. Install turbocharger heat shields (Fig. 19) 19. Install exhaust pipe to manifold. Tighten fasteners to 28 Nm (20 ft. lbs.) (Fig. 19). 20. Install accessory drive belts. 21. Connect engine coolant temperature sensor connector. 22. Connect upper radiator hose. Connect heater hoses to thermostat housing. 23. Install heater tube support bracket to cylinder head. 24. Install lower intake manifold support bracket (Fig. 19). 25. Connect fuel supply line quick-connect at the fuel rail assembly. 26. Fill cooling system. 27. Install clean air hose and air cleaner housing. 28. Connect negative cable to battery.
2004 | Dodge | SRT-4 | L4-2.4L Turbo VIN S | Leak Detection Pump ¦Service and Repair, Procedures | REMOVAL 1. Raise and support vehicle on a hoist. 2. Push locking tab on electrical connector to unlock and remove connector. 3. loosen the sway bar bracket to remove the pump bracket. 4. Remove pump and bracket as an assembly. 5. Disconnect lines from NVLD. 6. Remove filter. 7. Remove from bracket. INSTALLATION 1. Install pump to bracket and tighten bolts to 1.2 N-m (10.6 in. lbs.). 2. Install filter and tighten to 2.8 N-m (25 in. lbs.). - NOTE: The LDP bracket must be between the rail and sway bar bracket. 3. Install pump and bracket assembly to body and tighten front bolt to 11.7 N-m (105 in. lbs.). 4. Install sway bar bracket bolt and tighten bolts to 33.8 N-m (25 ft. lbs.). 5. Before installing hoses to LDP, make sure they are not cracked or split. If a hose leaks, it will cause the Check Engine Lamp to illuminate. Connect lines to the LDP 6. Install electrical connector to pump and push locking tab to lock. 7. Lower vehicle 8. Use the DRB III« scan tool, verify proper operation of LDP
2004 | Dodge | SRT-4 | L4-2.4L Turbo VIN S | Vacuum Check Valve HVAC ¦Service and Repair, Procedures | REMOVAL The vehicle uses vacuum to operate the recirculation door. A vacuum check valve is connected to the brake booster vacuum supply. The check valve is used to stabilize the vacuum within the HVAC recirculation circuit whenever the vehicle is accelerating or engine vacuum varies due to operating conditions. Vacuum Check Valve 1. Disconnect the vacuum harness from the vacuum check valve. 2. Remove the vacuum check valve from the brake booster vacuum check valve. 3. Remove the vacuum check valve from the engine compartment. INSTALLATION 1. Install the vacuum check valve onto the brake booster vacuum check valve. Ensure correct vacuum flow. 2. Connect the vacuum harness to the vacuum check valve.
2004 | Dodge | SRT-4 | L4-2.4L Turbo VIN S | Variable Induction Check Valve ¦Service and Repair, Procedures | REMOVAL 1. Disconnect the negative battery cable. 2. Tie the upper radiator hose back to gain access to the Manifold Tuning Valve (MTV). 3. Remove the 3 bolts from the rear power steering bracket. Power Steering Bracket 4. Remove the bracket. Manifold Tuning Valve (MTV) 5. Remove the 2 bolts from the MTV. - NOTE: When removing the MTV do not loose the spring that is between the valve and intake manifold. 6. Remove the MTV Electrical Connector 7. Disconnect the electrical from the MTV and bracket. INSTALLATION 1. Connect the electrical connector to the MTV and bracket. - NOTE: When removing the MTV do not loose the spring that is between the valve and intake manifold. 2. Install the MTV Align the slot in the valve with the tab on the intake manifold. Do not forget to install the spring. 3. Install the 2 bolts to the MTV. 4. Install the bracket. 5. Install the 3 bolts for the rear power steering bracket. 6. Untie the upper radiator hose. 7. Connect the negative battery cable.
2004 | Dodge | SRT-4 | L4-2.4L Turbo VIN S | Manual Transmission/Transaxle ¦Service and Repair, Procedures: Fluid Level Check | FLUID STANDARD PROCEDURE - FLUID LEVEL CHECK - NOTE: For proper fluid level check intervals. - The fluid required in this transaxle is Mopar (R) ATF+4 along with 0.12 L (4 oz.) Mopar Limited Slip Additive/Friction Modifier (P/N 04318060AB). Use of substitute fluids may result in improper transaxle operation and/or failure. 1. Raise vehicle on hoist. 2. Remove transaxle fill plug (Fig. 101). 3. Inspect fluid level. Fluid should be within 3/16 inch below fill hole. Add Mopar (R) ATF+4 as necessary. 4. Install fill plug, ensuring it is properly seated. 5. Lower vehicle. STANDARD PROCEDURE - FLUID DRAIN AND FILL - NOTE: For proper fluid change intervals. - The fluid required in this transaxle is Mopar ATF+4 along with 0.12 L (4 oz.) Mopar Limited Slip Additive/Friction Modifier (P/N 04318060AB). Use of substitute fluids may result in improper transaxle operation, noise and/or failure. FLUID DRAIN 1. Raise vehicle on hoist. 2. Remove transaxle drain plug (Fig. 102) and drain fluid into suitable container. 3. Install drain plug and torque to 23 Nm (17 ft. lbs.). FLUID FILL 1. Remove transaxle fill plug (Fig. 103). 2. Add 0.12 L (4 oz.) Mopar (R) Limited Slip Additive/Friction Modifier and up to 2.3 2.5L (2.4 2.6 qts.) of Mopar (R) ATF+4 until fluid is within 3/16" below fill hole. 3. Install fill plug, ensuring it is properly seated. 4. Lower vehicle.
2004 | Dodge | SRT-4 | L4-2.4L Turbo VIN S | Vacuum Brake Booster ¦Service and Repair, Procedures: Removal and Installation (Left Hand Drive) | REMOVAL - LHD - NOTE: Before proceeding, Refer to WARNING. 1. Disconnect negative (ground) cable from the battery and isolate the cable. 2. Disconnect the positive cable from the battery, then remove the battery from the battery tray. There is one nut securing the clamp on the backside of the battery holding it in place. 3. Remove the one nut and one bolt securing the air cleaner box in place, then disconnect the wiring harness connector at the air inlet sensor. 4. Lift the air cleaner box upward enough to clear its grommeted alignment post (Fig. 105), then move the air cleaner box forward just enough to access the battery tray mounting bolts. 5. Remove the 2 bolts, then the 2 nuts mounting the battery tray to its bracket (Fig. 105). Remove the battery tray. - CAUTION: The vacuum in the power brake booster must be pumped down before removing the master cylinder to prevent the booster from sucking in any contamination. This can be done by pumping the brake pedal 4 5 times while the engine is not running until a firm brake pedal is achieved. 6. Remove the master cylinder. 7. If the vehicle is equipped with ABS, remove the Integrated Control Unit (ICU). 8. If the vehicle is equipped with ABS, remove the three bolts securing the ICU mounting bracket to the frame rail. 9. Disconnect the vacuum hoses from the check valve on the power brake booster (Fig. 106), but do not remove the check valve from power brake booster. 10. Locate the brake pedal-to-power brake booster input rod attachment under the instrument panel. Position a small screwdriver (Fig. 107) under the center tang of the retaining clip. Rotate the screwdriver enough to allow the retaining clip tang to pass over the end of the brake pedal pin. Remove the clip. - CAUTION: Discard the used retaining clip, it is not to be reused. Replace the clip with a new one on reassembly. 11. Remove the four nuts attaching the power brake booster to the instrument panel (Fig. 108). The nuts are accessible from under the instrument panel in the area of the brake pedal bracket. 12. Slide the power brake booster forward until mounting studs clear the instrument panel. Turn the booster sideways (Fig. 109), then remove it from the vehicle. INSTALLATION - LHD 1. Turn the power brake booster sideways (Fig. 109), then install it into the engine compartment down past the heater hoses and the strut tower. Rotate the booster so its four mounting studs and input rod are pointed straight toward the instrument panel. Slide the input rod and studs through the instrument panel and into mounting position. 2. Under the instrument panel, install the four power brake booster mounting nuts (Fig. 108). Tighten the nuts to a torque of 34 Nm (25 ft. lbs.). 3. Using lubricate, or an equivalent, coat the surface of the brake pedal pin where it contacts the brake booster input rod. - CAUTION: Use only a new brake booster input rod-to-brake pedal retaining clip to ensure proper retainment. Install a new brake lamp switch anytime the old switch is removed, the brake booster or pedals have been changed or removed. 4. Connect the power brake booster input rod-to-brake pedal pin. Install a new retaining clip. Do not use the old clip. 5. Install and adjust a new brake lamp switch. 6. Connect all previously removed vacuum hoses to the vacuum check valve (Fig. 106). 7. If the vehicle is equipped with ABS, install the ICU mounting bracket on the frame rail using its three bolts. Tighten the nuts to a torque of 23 Nm (200 inch lbs.). 8. If the vehicle is equipped with ABS, reinstall the ICU. 9. Install the master cylinder. 10. Position the battery tray back in place. Install the two bolts, then the two nuts mounting the battery tray to its bracket (Fig. 105). Tighten the two bolts and nuts to a torque of 34 Nm (25 ft. lbs.). 11. Reinstall the air cleaner box onto its grommeted alignment post (Fig. 105). 12. Install the one nut and one bolt securing the air cleaner box in place, then connect the wiring harness connector at the air inlet sensor. 13. Install the battery and clamp it in place. 14. Connect the positive, then the negative (ground) cable on the battery. 15. Bleed the base brake system. 16. Road test the vehicle to ensure proper operation of the brakes.
2004 | Dodge | SRT-4 | L4-2.4L Turbo VIN S | Vacuum Brake Booster ¦Service and Repair, Procedures: Removal and Installation (Right Hand Drive) | REMOVAL - RHD 1. Disconnect and isolate the negative battery cable. - CAUTION: Pump the brake pedal several times to relieve the vacuum in the power brake booster. This will prevent the booster from sucking in any contamination when the master cylinder is removed. 2. Remove the master cylinder from the vehicle (Fig. 110). 3. Remove the air cleaner assembly. 4. Remove the battery and battery tray from the vehicle. 5. Remove the heater core coolant supply tube support bracket bolts (Fig. 111). 6. Remove the (2) coolant reservoir retaining bolts from the dash panel. Disconnect the coolant overflow hose from the thermostat housing and remove the coolant reservoir from the dash panel. 7. Working from underneath the instrument panel, disconnect the brake pedal push rod. Remove the retaining clip from the end of the brake pedal mounted stud, then slide the push rod straight off the pin. 8. If equipped, disconnect the clutch pedal push rod. Depress the plastic retention clip on the end of the clutch pedal mounted stud, while sliding the push rod straight off the stud. 9. Rotate the clutch master cylinder to line up the square shaped retaining boss with the square shaped opening in the brake pedal support bracket. 10. Remove the (4) brake booster retaining nuts. 11. Working from inside the engine compartment, remove the (2) clutch fluid reservoir retaining bolts from the dash panel. 12. Remove the clutch master cylinder from the dash panel by pulling it straight out. Position the reservoir and line assembly out of the way. 13. Remove the brake booster from the dash panel by pulling it straight out, then rotate the booster and slide it between the engine and the dash panel towards the battery tray. Slide the booster under the heater core coolant supply hoses and out of the engine bay. INSTALLATION - RHD 1. Position the brake booster on the dash panel by reversing the path taken to remove the booster. Slide the booster under the plenum on the battery tray side of the engine compartment. Slide the booster between the engine and dash panel until it can be installed on the right side of the dash panel. 2. Reinstall the vacuum supply hose on the booster check valve. Make sure the booster check valve is firmly seated in the rubber grommet and did not become dislodged during the booster installation. 3. If equipped, install the clutch master cylinder through the dash panel. 4. Install the clutch fluid reservoir. Torque the retaining bolts to 7 Nm (62 inch lbs.). 5. Working from underneath the instrument panel, install the four brake booster retaining nuts. Torque the nuts to 34 Nm (25 ft. lbs.). 6. Grease the brake pedal pin and slide the brake booster push rod onto the pedal pin. Install the retaining clip. 7. If equipped, lock the clutch master cylinder in position. Rotate the clutch master cylinder to line up the square shaped retaining boss with the square shaped opening in the brake pedal support bracket. Once the cylinder is inserted through the brake pedal support bracket rotate 90° to lock it in position. 8. Connect the clutch pedal push rod. Slide the push rod on the clutch pedal mounted stud until the plastic retention clip locks it in place. 9. Install the coolant reservoir. Torque the retaining bolts to 7 Nm (62 inch lbs.). Connect the coolant overflow hose on the thermostat housing. 10. Install the heater core coolant supply tube support bracket bolts (Fig. 111). Torque the bolts to 36 Nm (27 ft. lbs.). 11. Install the battery and battery tray in the vehicle. 12. Install the air cleaner assembly. 13. Install the master cylinder on the vehicle. 14. Fill the brake fluid reservoir to specification. 15. Bleed the air from the brake hydraulic system. - WARNING: Be certain a firm brake pedal is achieved before attempting to move the vehicle.
2004 | Dodge | SX 2.0 (CANADA) | L4-2.0L | Cylinder Head Assembly ¦Service and Repair, Procedures | REMOVAL - CYLINDER HEAD 1. Perform fuel system pressure release procedure before attempting any repairs. 2. Disconnect negative battery cable. 3. Remove power steering/air conditioning drive belt. 4. Raise vehicle on hoist. 5. Drain cooling system. 6. Disconnect exhaust pipe from exhaust manifold. 7. Remove right front wheel. 8. Remove accessory drive belt splash shield. 9. Remove generator belt. 10. Remove crankshaft vibration damper. 11. Remove lower torque strut. 12. Lower vehicle and remove upper torque strut. 13. Remove ground strap and power steering hose support clip from engine mount bracket. 14. Remove power steering pump assembly and set aside. 15. Support engine from beneath with a suitable jack. 16. Remove right side engine mount to bracket through bolt. 17. Remove the lower engine mount bracket bolt. Raise engine slightly and remove the upper engine mount bracket bolts. 18. Remove the engine mount bracket. This procedure may require additional raising/lowering of engine until bracket will clear engine components. 19. Remove front timing belt cover. 20. Rotate engine until timing marks are aligned. 21. Remove timing belt. 22. Remove timing belt tensioner/bracket assembly. 23. Remove camshaft sprocket. 24. Remove rear timing belt cover. 25. Disconnect fuel line at fuel rail. 26. Remove coolant recovery container. 27. Remove ground strap to cylinder head. 28. Remove upper radiator hose. 29. Remove intake manifold. 30. Disconnect ignition coil electrical connector. 31. Remove ignition coil and spark plug cables from engine. 32. Remove make-up air hose from cylinder head cover. 33. Disconnect cam sensor and Engine Coolant Temperature (ECT) sensor electrical connectors. 34. Remove heater tube to cylinder head attaching fasteners. 35. Remove heater hose from thermostat housing connector. 36. Remove cylinder head cover. 37. Remove cylinder head bolts. 38. Remove cylinder head and gasket (Fig. 14). CLEANING - To ensure engine gasket sealing, proper surface preparation must be performed, especially with the use of aluminum engine components and multi-layer steel cylinder head gaskets. Refer to Engine/Service and Repair/Procedures/Standard Procedures/Engine Gasket Surface Preparation. See: Engine > Procedures > Engine Gasket Surface Preparation - NOTE : Multi-Layer Steel (MLS) head gaskets require a scratch free sealing surface. - Remove all gasket material from cylinder head and block. Be careful not to gouge or scratch the aluminum head sealing surface. - Clean all engine oil passages. INSPECTION 1. Cylinder head must be flat within 0.1 mm (0.004 inch) (Fig. 15). 2. Inspect camshaft bearing journals for scoring. 3. Remove carbon and varnish deposits from inside of valve guides with a reliable guide cleaner. 4. Using a small hole gauge and a micrometer, measure valve guides in 3 places top, middle and bottom (Fig. 16). Replace guides if they are not within specification. 5. Check valve guide height (Fig. 17). INSTALLATION - CYLINDER HEAD EXAMINING CYLINDER HEAD BOLTS - NOTE: The cylinder head bolts should be examined BEFORE reuse. If the threads are necked down, the bolt(s) should be replaced (Fig. 18). - Necking can be checked by holding a scale or straight edge against the threads. If all the threads do not contact the scale, the bolt(s) should be replaced. 1. Clean the cylinder head and cylinder block sealing surfaces. 2. Apply Mopar Gasket Sealant (aerosol can) to both sides of the new cylinder head gasket. 3. Position a new cylinder head gasket on the locating dowels. 4. Position crankshaft sprocket to TDC, then rotate crankshaft until mark is three teeth before TDC (Fig. 19). This will ensure that no piston-to valve contact occurs upon installation of cylinder head in the event of camshaft rotation. 5. Position the cylinder head onto the cylinder block. Make sure the cylinder head seats fully over the locating dowels. 6. Before installing cylinder head bolts, the threads should be oiled with engine oil. The 4 shorter bolts 164 mm (6.45 inch), are to be installed in positions 7, 8, 9, and 10 (Fig. 20). 7. Tighten the cylinder head bolts in the sequence shown in (Fig. 20). Using the 4 step torque turn method, tighten according to the following values: - First: - ^ All bolts to 34 Nm (25 ft. lbs.) - Second: - ^ Bolts 1-6 to 68 Nm (50 ft. lbs.) - ^ Bolts 7-10 to 49 Nm (35 ft. lbs.) - Third: - ^ Bolts 1-6 to 68 Nm (50 ft. lbs.) - ^ Bolts 7-10 to 49 Nm (35 ft. lbs.) - CAUTION: Do not use a torque wrench for the Fourth step. - Fourth: - ^ Tighten all bolts in the specified sequence an additional 90° (1/4 Turn) 8. Install cylinder head cover. 9. Install heater hose to thermostat housing connector. 10. Install heater tube to cylinder head attaching fasteners. 11. Connect cam sensor and Engine Coolant Temperature (ECT) sensor electrical connectors. 12. Connect make-up air hose to cylinder head cover. 13. Install ignition coil and spark plug cables. Connect coil electrical connector. 14. Install intake manifold. 15. Install upper radiator hose. 16. Install ground strap to cylinder head. 17. Install coolant recovery container. 18. Connect fuel line to fuel rail. 19. Install rear timing belt cover. 20. Install timing belt tensioner/bracket assembly. 21. Install camshaft sprocket. 22. Install timing belt. 23. Install front timing belt cover. 24. Install engine mount bracket. 25. Position engine and install right side engine mount to engine mount bracket through bolt. Tighten bolt to 118 Nm (87 ft. lbs.). Remove jack from beneath engine. 26. Install power steering pump assembly. 27. Install power steering hose support clip and ground strap to engine mount bracket. 28. Install upper torque strut. 29. Raise vehicle on hoist. 30. Install lower torque strut. 31. Install crankshaft vibration damper. 32. Install accessory drive belts. 33. Install accessory drive belt splash shield and front wheel. 34. Connect exhaust pipe to exhaust manifold. Tighten fasteners to 23 Nm (200 inch lbs.). 35. Lower vehicle and fill cooling system. 36. Connect negative cable to battery. 37. Perform torque strut adjustment procedure.
2004 | Dodge | SX 2.0 (CANADA) | L4-2.0L | Leak Detection Pump ¦Service and Repair, Procedures | REMOVAL 1. Raise and support vehicle on a hoist. 2. Push locking tab on electrical connector to unlock and remove connector. 3. loosen the sway bar bracket to remove the pump bracket. 4. Remove pump and bracket as an assembly. 5. Disconnect lines from NVLD. 6. Remove filter. 7. Remove from bracket. INSTALLATION 1. Install pump to bracket and tighten bolts to 1.2 N-m (10.6 in. lbs.). 2. Install filter and tighten to 2.8 N-m (25 in. lbs.). - NOTE: The LDP bracket must be between the rail and sway bar bracket. 3. Install pump and bracket assembly to body and tighten front bolt to 11.7 N-m (105 in. lbs.). 4. Install sway bar bracket bolt and tighten bolts to 33.8 N-m (25 ft. lbs.). 5. Before installing hoses to LDP, make sure they are not cracked or split. If a hose leaks, it will cause the Check Engine Lamp to illuminate. Connect lines to the LDP 6. Install electrical connector to pump and push locking tab to lock. 7. Lower vehicle 8. Use the DRB III« scan tool, verify proper operation of LDP
2004 | Dodge | SX 2.0 (CANADA) | L4-2.0L | Vacuum Check Valve HVAC ¦Service and Repair, Procedures | REMOVAL The vehicle uses vacuum to operate the recirculation door. A vacuum check valve is connected to the brake booster vacuum supply. The check valve is used to stabilize the vacuum within the HVAC recirculation circuit whenever the vehicle is accelerating or engine vacuum varies due to operating conditions. Vacuum Check Valve 1. Disconnect the vacuum harness from the vacuum check valve. 2. Remove the vacuum check valve from the brake booster vacuum check valve. 3. Remove the vacuum check valve from the engine compartment. INSTALLATION 1. Install the vacuum check valve onto the brake booster vacuum check valve. Ensure correct vacuum flow. 2. Connect the vacuum harness to the vacuum check valve.
2004 | Dodge | SX 2.0 (CANADA) | L4-2.0L | Valve ¦Service and Repair, Procedures: Removal and Installation | INTAKE/EXHAUST VALVES & SEATS REMOVAL 1. Remove valve spring. 2. Before removing valve, remove any burrs from valve stem lock grooves to prevent damage to the valve guides. Identify valves to insure installation in original location. 3. Remove valve(s) from cylinder head. CLEANING 1. Clean all valves thoroughly and discard burned, warped and cracked valves. INSPECTION VALVES 1. Measure valve stems for wear (Fig. 47) approximately 60 mm (2.36 inch) below the valve lock grooves. For valve specifications (Refer to -ENGINE - SPECIFICATIONS). - NOTE: Valve stems are chrome plated and should not be polished (Fig. 47). VALVE GUIDES - NOTE: Replace cylinder head if stem-to-guide clearance exceeds specifications, or if guide is loose in cylinder head. 1. Measure valve stem-to-guide clearance as follows: 2. Install valve into cylinder head so it is 15 mm (0.590 inch) off the valve seat. A small piece of hose may be used to hold valve in place. 3. Attach dial indicator Tool C-3339 to cylinder head and set it at right angle of valve stem being measured (Fig. 48). 4. Move valve to and from the indicator. 5. Check valve guide height (Fig. 49). INSTALLATION 1. Coat valve stems with clean engine oil. 2. Install valve in cylinder head. 3. Install valve seal. 4. Install valve springs.
2004 | Dodge | SX 2.0 (CANADA) | L4-2.0L | Variable Induction Check Valve ¦Service and Repair, Procedures | REMOVAL 1. Disconnect the negative battery cable. 2. Tie the upper radiator hose back to gain access to the Manifold Tuning Valve (MTV). 3. Remove the 3 bolts from the rear power steering bracket. Power Steering Bracket 4. Remove the bracket. Manifold Tuning Valve (MTV) 5. Remove the 2 bolts from the MTV. - NOTE: When removing the MTV do not loose the spring that is between the valve and intake manifold. 6. Remove the MTV Electrical Connector 7. Disconnect the electrical from the MTV and bracket. INSTALLATION 1. Connect the electrical connector to the MTV and bracket. - NOTE: When removing the MTV do not loose the spring that is between the valve and intake manifold. 2. Install the MTV Align the slot in the valve with the tab on the intake manifold. Do not forget to install the spring. 3. Install the 2 bolts to the MTV. 4. Install the bracket. 5. Install the 3 bolts for the rear power steering bracket. 6. Untie the upper radiator hose. 7. Connect the negative battery cable.
2004 | Dodge | SX 2.0 (CANADA) | L4-2.0L | Cooling System ¦Service and Repair, Procedures: Coolant Level Check | STANDARD PROCEDURE - ROUTINE COOLANT LEVEL CHECK - NOTE: Do not remove pressure cap for routine coolant level inspections. - The coolant recovery/reserve system provides a quick visual method for determining the coolant level without removing the radiator cap. Simply observe, with the engine idling and warmed up to normal operating temperature, that the level of the coolant in the recovery/reserve container (Fig. 4) is between the FULL HOT and ADD marks.
2004 | Dodge | SX 2.0 (CANADA) | L4-2.0L | Valve ¦Service and Repair, Procedures: Refacing Valves & Seats | STANDARD PROCEDURE - VALVE AND VALVE SEAT REFACING - For all applicable valve and seat dimensions and angles (Refer to - ENGINE - SPECIFICATIONS). 1. Reface valves using a suitable valve refacing machine. 2. Inspect the remaining margin after the valves are refaced (Fig. 44). Intake valves with less than 0.79 mm (0.0312 inch) margin and exhaust valves with less than 1.19 mm (0.0469 inch) margin should be replaced. 3. Valve seats which are worn or burned can be reworked, provided that correct angle and seat width are maintained. The intake valve seat must be serviced when the valve seat width is 2.0 mm (0.079 inch) or greater. The exhaust valve seat must be serviced when the valve seat width is 2.5 mm (0.098 inch) or greater. Otherwise the cylinder head must be replaced. 4. Reface valve seats using a suitable valve seat machine 5. When refacing valve seats, it is important that the correct size valve guide pilot be used for reseating stones or cutter. A true and complete surface must be obtained. 6. Measure the concentricity of valve seat and valve guide using a valve seat runout dial indicator. Total runout should not exceed. 0.051 mm (0.002 inch) (total indicator reading). 7. Inspect the valve seat with Prussian blue to determine where the valve contacts the seat. To do this, coat valve seat LIGHTLY with Prussian blue then set valve in place. Rotate the valve with light pressure. If the blue is transferred to the center of valve face, contact is satisfactory. If the blue is transferred to top edge of the valve face, lower valve seat with a 15 degrees stone/cutter. If the blue is transferred to the bottom edge of valve face raise valve seat with a 65 degrees stone/cutter. 8. When seat is properly positioned the width of intake and exhaust seats should be 0.75 1.25 mm (0.030 0.049 inch) (Fig. 45). 9. Check valve tip to spring seat dimensions A after machining the valve seats or faces. Grind valve tip until within specifications. Measure from valve tip to spring seat when installed in the head (measurement A) (Fig. 46). For valve tip specifications, (Refer to - ENGINE - SPECIFICATIONS). The valve tip chamfer is needed to be reground to prevent seal climate when the valve is installed.
2004 | Dodge | SX 2.0 (CANADA) | L4-2.0L | Valve Body ¦Service and Repair, Procedures: 41TE Automatic Transaxle, Valve Body, Assembly | 41TE - Automatic Transmission ASSEMBLY NOTE: If valve body assembly is reconditioned, the TCM Quick Learn Procedure must be performed. 1. Install valves and springs as shown in (Fig. 329). 2. Install regulator valve spring retainer (Fig. 330). 3. Install dual retainer plate using Tool 6301 (Fig. 331). 4. Verify that all retainers are installed as shown in (Fig. 332). Retainers should be flush or below valve body surface. 5. Install check balls into position as shown in (Fig. 333). If necessary, secure them with petrolatum or transmission assembly gel for assembly ease. 6. Install thermal valve into transfer plate (Fig. 334). 7. Install separator plate to valve body (Fig. 335). 8. Install the overdrive clutch (# 5) check valve to separator plate (Fig. 336). 9. Install oil screen to separator plate (Fig. 337). 10. Install transfer plate to valve body and separator plate. Make sure oil screen and # 5 check valve do not bind (Fig. 338). 11. Install twenty-four transfer plate to valve body screws (Fig. 339) and torque to 5 Nm (45 in. lbs.). 12. Install 2/4 Accumulator components as shown in (Fig. 340). 13. Torque 2/4 Accumulator retainer to 5 Nm (45 in. lbs.) (Fig. 341). 14. Install Manual Shaft/Rooster Comb and Transmission Range Sensor (Fig. 342). 15. Make sure Manual Valve control pin is contained within the rooster comb slot (Fig. 343). Install Transmission Range Sensor retaining screw (Fig. 343) and torque to 5 Nm (45 in. lbs.). 16. Install manual shaft seal (Fig. 344).
2004 | Dodge | SX 2.0 (CANADA) | L4-2.0L | Valve Body ¦Service and Repair, Procedures: 41TE Automatic Transaxle, Valve Body, Disassembly | 41TE - Automatic Transmission DISASSEMBLY NOTE: If valve body assembly is being reconditioned, the TCM Quick Learn Procedure must be performed. 1. Remove manual shaft seal (Fig. 314). 2. Remove Transmission Range Sensor retaining screw (Fig. 315). 3. Remove Manual Shaft/Rooster Comb and Transmission Range Sensor (Fig. 316). 4. Remove 2/4 Accumulator Retaining Plate (Fig. 317). 5. Remove 2/4 Accumulator components as shown in (Fig. 318). 6. Remove Valve Body to Transfer Plate screws (Fig. 319). 7. Invert assembly and remove Transfer Plate (Fig. 320). Beware of loose check balls. 8. Remove oil screen (Fig. 321). 9. Remove the overdrive clutch (# 5) check valve (Fig. 322). NOTE: Tag all valve/spring assemblies for reassembly identification. 10. Remove separator plate (Fig. 323). 11. Remove thermal valve (Fig. 324). 12. Remove check balls (Fig. 325). 13. Remove dual retainer plate using Tool 6301 (Fig. 326). 14. Remove regulator valve spring retainer (Fig. 327). 15. Remove remaining retainers as shown in (Fig. 328). 16. Remove valves and springs as shown in (Fig. 329). NOTE: Refer to Valve Body Cleaning and Inspection for cleaning procedures.
2004 | Dodge | SX 2.0 (CANADA) | L4-2.0L | Fluid - A/T ¦Service and Repair, Procedures: 41TE, Fluid Level and Condition Check | Procedure for Checking Fluid Level - Check the fluid level while the transmission is at normal operating temperature. this occurs after at least 15 miles (25 km) of driving. At normal operating temperature, which is approximately 180 °F (82 °C), the fluid cannot be held comfortably between the fingers. - To check the fluid level properly, the following procedure must be used: 1. The vehicle must be on level ground. 2. The engine should be running at curb idle speed for a minimum of 60 seconds. 3. Fully apply parking brake. 4. Place the gear selector momentarily in each gear position ending with the lever in P (PARK). 5. Remove the dipstick, wipe it clean and reinsert it until seated. 6. Remove the dipstick again and note the fluid level on both sides. The fluid level should be in the crosshatch area at normal operating temperatures. If the fluid is low, add as required into the dipstick tube. DO NOT OVERFILL. - Note: If it is necessary to check the transmission below the operating temperature, the fluid level should be between the two cold (lower) holes on the dipstick with the fluid approximately 80 °F (27 °C) (room temperature). If the fluid level is correctly established at room temperature, it should be between the HOT (upper) reference holes when the transmission reaches 180 °F (82 °C). Remember, it is best to check the level at the normal operating temperature.
2004 | Dodge | SX 2.0 (CANADA) | L4-2.0L | Vacuum Brake Booster ¦Service and Repair, Procedures: Removal and Installation (Left Hand Drive) | REMOVAL - LHD - NOTE: Before proceeding, Refer to WARNING. 1. Disconnect negative (ground) cable from the battery and isolate the cable. 2. Disconnect the positive cable from the battery, then remove the battery from the battery tray. There is one nut securing the clamp on the backside of the battery holding it in place. 3. Remove the one nut and one bolt securing the air cleaner box in place, then disconnect the wiring harness connector at the air inlet sensor. 4. Lift the air cleaner box upward enough to clear its grommeted alignment post (Fig. 105), then move the air cleaner box forward just enough to access the battery tray mounting bolts. 5. Remove the 2 bolts, then the 2 nuts mounting the battery tray to its bracket (Fig. 105). Remove the battery tray. - CAUTION: The vacuum in the power brake booster must be pumped down before removing the master cylinder to prevent the booster from sucking in any contamination. This can be done by pumping the brake pedal 4 5 times while the engine is not running until a firm brake pedal is achieved. 6. Remove the master cylinder. 7. If the vehicle is equipped with ABS, remove the Integrated Control Unit (ICU). 8. If the vehicle is equipped with ABS, remove the three bolts securing the ICU mounting bracket to the frame rail. 9. Disconnect the vacuum hoses from the check valve on the power brake booster (Fig. 106), but do not remove the check valve from power brake booster. 10. Locate the brake pedal-to-power brake booster input rod attachment under the instrument panel. Position a small screwdriver (Fig. 107) under the center tang of the retaining clip. Rotate the screwdriver enough to allow the retaining clip tang to pass over the end of the brake pedal pin. Remove the clip. - CAUTION: Discard the used retaining clip, it is not to be reused. Replace the clip with a new one on reassembly. 11. Remove the four nuts attaching the power brake booster to the instrument panel (Fig. 108). The nuts are accessible from under the instrument panel in the area of the brake pedal bracket. 12. Slide the power brake booster forward until mounting studs clear the instrument panel. Turn the booster sideways (Fig. 109), then remove it from the vehicle. INSTALLATION - LHD 1. Turn the power brake booster sideways (Fig. 109), then install it into the engine compartment down past the heater hoses and the strut tower. Rotate the booster so its four mounting studs and input rod are pointed straight toward the instrument panel. Slide the input rod and studs through the instrument panel and into mounting position. 2. Under the instrument panel, install the four power brake booster mounting nuts (Fig. 108). Tighten the nuts to a torque of 34 Nm (25 ft. lbs.). 3. Using lubricate, or an equivalent, coat the surface of the brake pedal pin where it contacts the brake booster input rod. - CAUTION: Use only a new brake booster input rod-to-brake pedal retaining clip to ensure proper retainment. Install a new brake lamp switch anytime the old switch is removed, the brake booster or pedals have been changed or removed. 4. Connect the power brake booster input rod-to-brake pedal pin. Install a new retaining clip. Do not use the old clip. 5. Install and adjust a new brake lamp switch. 6. Connect all previously removed vacuum hoses to the vacuum check valve (Fig. 106). 7. If the vehicle is equipped with ABS, install the ICU mounting bracket on the frame rail using its three bolts. Tighten the nuts to a torque of 23 Nm (200 inch lbs.). 8. If the vehicle is equipped with ABS, reinstall the ICU. 9. Install the master cylinder. 10. Position the battery tray back in place. Install the two bolts, then the two nuts mounting the battery tray to its bracket (Fig. 105). Tighten the two bolts and nuts to a torque of 34 Nm (25 ft. lbs.). 11. Reinstall the air cleaner box onto its grommeted alignment post (Fig. 105). 12. Install the one nut and one bolt securing the air cleaner box in place, then connect the wiring harness connector at the air inlet sensor. 13. Install the battery and clamp it in place. 14. Connect the positive, then the negative (ground) cable on the battery. 15. Bleed the base brake system. 16. Road test the vehicle to ensure proper operation of the brakes.
2004 | Dodge | SX 2.0 (CANADA) | L4-2.0L | Vacuum Brake Booster ¦Service and Repair, Procedures: Removal and Installation (Right Hand Drive) | REMOVAL - RHD 1. Disconnect and isolate the negative battery cable. - CAUTION: Pump the brake pedal several times to relieve the vacuum in the power brake booster. This will prevent the booster from sucking in any contamination when the master cylinder is removed. 2. Remove the master cylinder from the vehicle (Fig. 110). 3. Remove the air cleaner assembly. 4. Remove the battery and battery tray from the vehicle. 5. Remove the heater core coolant supply tube support bracket bolts (Fig. 111). 6. Remove the (2) coolant reservoir retaining bolts from the dash panel. Disconnect the coolant overflow hose from the thermostat housing and remove the coolant reservoir from the dash panel. 7. Working from underneath the instrument panel, disconnect the brake pedal push rod. Remove the retaining clip from the end of the brake pedal mounted stud, then slide the push rod straight off the pin. 8. If equipped, disconnect the clutch pedal push rod. Depress the plastic retention clip on the end of the clutch pedal mounted stud, while sliding the push rod straight off the stud. 9. Rotate the clutch master cylinder to line up the square shaped retaining boss with the square shaped opening in the brake pedal support bracket. 10. Remove the (4) brake booster retaining nuts. 11. Working from inside the engine compartment, remove the (2) clutch fluid reservoir retaining bolts from the dash panel. 12. Remove the clutch master cylinder from the dash panel by pulling it straight out. Position the reservoir and line assembly out of the way. 13. Remove the brake booster from the dash panel by pulling it straight out, then rotate the booster and slide it between the engine and the dash panel towards the battery tray. Slide the booster under the heater core coolant supply hoses and out of the engine bay. INSTALLATION - RHD 1. Position the brake booster on the dash panel by reversing the path taken to remove the booster. Slide the booster under the plenum on the battery tray side of the engine compartment. Slide the booster between the engine and dash panel until it can be installed on the right side of the dash panel. 2. Reinstall the vacuum supply hose on the booster check valve. Make sure the booster check valve is firmly seated in the rubber grommet and did not become dislodged during the booster installation. 3. If equipped, install the clutch master cylinder through the dash panel. 4. Install the clutch fluid reservoir. Torque the retaining bolts to 7 Nm (62 inch lbs.). 5. Working from underneath the instrument panel, install the four brake booster retaining nuts. Torque the nuts to 34 Nm (25 ft. lbs.). 6. Grease the brake pedal pin and slide the brake booster push rod onto the pedal pin. Install the retaining clip. 7. If equipped, lock the clutch master cylinder in position. Rotate the clutch master cylinder to line up the square shaped retaining boss with the square shaped opening in the brake pedal support bracket. Once the cylinder is inserted through the brake pedal support bracket rotate 90° to lock it in position. 8. Connect the clutch pedal push rod. Slide the push rod on the clutch pedal mounted stud until the plastic retention clip locks it in place. 9. Install the coolant reservoir. Torque the retaining bolts to 7 Nm (62 inch lbs.). Connect the coolant overflow hose on the thermostat housing. 10. Install the heater core coolant supply tube support bracket bolts (Fig. 111). Torque the bolts to 36 Nm (27 ft. lbs.). 11. Install the battery and battery tray in the vehicle. 12. Install the air cleaner assembly. 13. Install the master cylinder on the vehicle. 14. Fill the brake fluid reservoir to specification. 15. Bleed the air from the brake hydraulic system. - WARNING: Be certain a firm brake pedal is achieved before attempting to move the vehicle.
2004 | Dodge | Stratus Coupe | L4-2.4L VIN G | Brake Bleeding ¦Service and Repair, Procedures | CAUTION: Use only brake fluid DOT 3 or DOT 4. Never mix the specified brake fluid with other fluid as it will influence the braking performance significantly. MASTER CYLINDER BLEEDING - The master cylinder has no check valve, so if bleeding is carried out by the following procedure, bleeding of air from the brake pipeline will become easier. (When brake fluid is not contained in the master cylinder.) 1. Fill the reserve tank with brake fluid. 2. Keep the brake pedal depressed. 3. Have another person cover the master cylinder outlet with a finger. 4. With the outlet still closed, release the brake pedal. 5. Repeat steps 2 4 three or four times to fill the inside of the master cylinder with brake fluid. BRAKE LINE BLEEDING - CAUTION: For vehicles equipped with ABS, be sure to filter/strain the brake fluid being added to the master cylinder reservoir tank. Debris may damage the hydraulic unit. - Start the engine and bleed the air in the sequence shown in the figure
2004 | Dodge | Stratus Coupe | L4-2.4L VIN G | Vacuum Brake Booster ¦Service and Repair, Procedures | REMOVAL AND INSTALLATION - CAUTION: Do not remove the check valve from the vacuum hose. If the check valve is defective, replace it together with the vacuum hose. - INSTALLATION SERVICE POINTS - >>A<< VACUUM HOSE CONNECTION 1. Install the vacuum hose with the white-marked sections facing up. 2. Insert securely and completely until the vacuum hose at the engine side contacts the edge of the hexagonal part of the fitting, and then secure with the hose clamp. - >>B<< CLEARANCE ADJUSTMENT BETWEEN BRAKE BOOSTER PUSHROD AND PRIMARY PISTON 1. Using a hand vacuum pump, apply a negative pressure of -66.7 kPa (19.6 inHg) to the brake booster. 2. Measure protruding length A at the pushrod. - Standard value (A): 10.28 10.53 mm (0.404 0.415 inch) 3. If the protruding length is not within the standard value range, adjust by changing the pushrod length by turning the end of the pushrod.
2004 | Dodge | Stratus Coupe | L4-2.4L VIN G | Manual Transmission/Transaxle ¦Service and Repair, Procedures: Transaxle Oil Level Check | TRANSAXLE OIL LEVEL CHECK 1. Remove the filler plug. 2. Check that the oil level is up to the lower edge of the filler plug hole. 3. Check that the oil is not noticeably dirty. 4. Tighten the filler plug to the specified torque. - Tightening torque: 32 ± 2 Nm (24 ± 1 ft. lbs.)
2004 | Dodge | Stratus Coupe | L4-2.4L VIN G | Brake Master Cylinder ¦Service and Repair, Procedures: Master Cylinder Removal and Installation | REMOVAL AND INSTALLATION - CAUTION: Do not remove the check valve from the vacuum hose. If the check valve is defective, replace it together with the vacuum hose. - INSTALLATION SERVICE POINTS - >>A<< VACUUM HOSE CONNECTION 1. Install the vacuum hose with the white-marked sections facing up. 2. Insert securely and completely until the vacuum hose at the engine side contacts the edge of the hexagonal part of the fitting, and then secure with the hose clamp. - >>B<< CLEARANCE ADJUSTMENT BETWEEN BRAKE BOOSTER PUSHROD AND PRIMARY PISTON 1. Using a hand vacuum pump, apply a negative pressure of -66.7 kPa (19.6 inHg) to the brake booster. 2. Measure protruding length A at the pushrod. - Standard value (A): 10.28 10.53 mm (0.404 0.415 inch) 3. If the protruding length is not within the standard value range, adjust by changing the pushrod length by turning the end of the pushrod.
2004 | Dodge | Stratus Coupe | L4-2.4L VIN G | Ball Joint ¦Service and Repair, Procedures: Front Suspension, Ball Joint Dust Cover Check | BALL JOINT DUST COVER CHECK 1. Press the dust cover with your finger to check that there are no cracks or damage in the dust cover. 2. If the dust cover is cracked or damaged, replace the lower arm assembly or stabilizer link. - NOTE: If the dust cover is cracked or damaged, it is possible that there may also be damage to the balljoint.
2004 | Dodge | Stratus Coupe | L4-2.4L VIN G | Automatic Transmission/Transaxle ¦Service and Repair, Procedures: F4A42 and F4A51, On-Vehicle Service, Oil Cooler Flow Check | OIL COOLER FLOW CHECK - After the new or repaired transaxle has been installed, fill to the proper level with DIAMOND ATF SP III or equivalent transmission fluid. The flow should be checked using the following procedure: - CAUTION: With the fluid set at the proper level, transmission fluid collection should not exceed one quart or internal damage to the transaxle may occur. 1. Disconnect the OUTLET line (from cooler) at the transaxle and place a collecting container under the disconnected line. 2. Run the engine at curb idle speed with the shift selector in neutral. 3. If transmission fluid flow is intermittent or it takes more than 20 seconds to collect one quart of transmission fluid, replace the cooler. 4. If flow is within acceptable limits, reconnect the cooler line. Then fill the transaxle to the proper level, using DIAMOND ATF SP III or equivalent transmission fluid.
2004 | Dodge | Stratus Coupe | L4-2.4L VIN G | Fluid - A/T ¦Service and Repair, Procedures: F4A42-2 & F4A51-2 Automatic Transmission, A/T Fluid Check | TRANSMISSION FLUID CHECK 1. Drive the vehicle until the transmission fluid temperature rises to the normal temperature [70 80°C (158 176°F)]. - NOTE: The transmission fluid temperature is measured with scan tool MB991502 (MUT-II). - NOTE: If it takes some amount of time until the transmission fluid reaches its normal operating temperature [70 80°C (158 176°F)], check the transmission fluid level by referring to the left diagram. 2. Park the vehicle on a level surface. 3. Move the selector lever through all positions to fill the torque converter and the hydraulic circuits with fluid, and then move the selector lever to the "N" position. 4. After wiping off any dirt around the dipstick, remove the dipstick and check the condition of the transmission fluid. - NOTE: If the transmission fluid smells as if it is burnt, it means that the transmission fluid has been contaminated by fine particles from the bushings and friction materials. A transaxle overhaul and cooler line flushing may be necessary. 5. Check that the transmission fluid level is at the "HOT" mark on the dipstick. If the transmission fluid level is less than this, add DIAMOND ATF SP III or equivalent transmission fluid until the level reaches the "HOT" mark. - NOTE: If the transmission fluid level is too low, the oil pump will draw in air along with the transmission fluid, which will cause bubbles to form. If the transmission fluid level is too high, rotating components inside the transaxle will churn the fluid and air into a foamy liquid. Both conditions (level too low or too high) will cause the hydraulic pressure to drop, which will result in late shifting and slipping of the clutches and brakes. - NOTE: In either case, air bubbles can interfere with normal valve, clutch, and brake operation. Also, foaming can cause transmission fluid to escape from the transaxle vent where it may be mistaken for a leak. 6. Securely insert the dipstick. - NOTE: The transmission fluid should always be replaced under the following conditions: + When troubleshooting the transaxle. + When overhauling the transaxle. + When the transmission fluid is noticeably dirty or burnt (driving under severe conditions).
2004 | Dodge | Stratus Coupe | L4-2.4L VIN G | Automatic Transmission/Transaxle ¦Service and Repair, Procedures: F4A42 and F4A51, On-Vehicle Service, Fluid Level and Condition Check | TRANSMISSION FLUID CHECK 1. Drive the vehicle until the transmission fluid temperature rises to the normal temperature [70 80°C (158 176°F)]. - NOTE: The transmission fluid temperature is measured with scan tool MB991502 (MUT-II). - NOTE: If it takes some amount of time until the transmission fluid reaches its normal operating temperature [70 80°C (158 176°F)], check the transmission fluid level by referring to the left diagram. 2. Park the vehicle on a level surface. 3. Move the selector lever through all positions to fill the torque converter and the hydraulic circuits with fluid, and then move the selector lever to the "N" position. 4. After wiping off any dirt around the dipstick, remove the dipstick and check the condition of the transmission fluid. - NOTE: If the transmission fluid smells as if it is burnt, it means that the transmission fluid has been contaminated by fine particles from the bushings and friction materials. A transaxle overhaul and cooler line flushing may be necessary. 5. Check that the transmission fluid level is at the "HOT" mark on the dipstick. If the transmission fluid level is less than this, add DIAMOND ATF SP III or equivalent transmission fluid until the level reaches the "HOT" mark. - NOTE: If the transmission fluid level is too low, the oil pump will draw in air along with the transmission fluid, which will cause bubbles to form. If the transmission fluid level is too high, rotating components inside the transaxle will churn the fluid and air into a foamy liquid. Both conditions (level too low or too high) will cause the hydraulic pressure to drop, which will result in late shifting and slipping of the clutches and brakes. - NOTE: In either case, air bubbles can interfere with normal valve, clutch, and brake operation. Also, foaming can cause transmission fluid to escape from the transaxle vent where it may be mistaken for a leak. 6. Securely insert the dipstick. - NOTE: The transmission fluid should always be replaced under the following conditions: + When troubleshooting the transaxle. + When overhauling the transaxle. + When the transmission fluid is noticeably dirty or burnt (driving under severe conditions).
2004 | Dodge | Stratus Coupe | V6-3.0L VIN H | Brake Bleeding ¦Service and Repair, Procedures | CAUTION: Use only brake fluid DOT 3 or DOT 4. Never mix the specified brake fluid with other fluid as it will influence the braking performance significantly. MASTER CYLINDER BLEEDING - The master cylinder has no check valve, so if bleeding is carried out by the following procedure, bleeding of air from the brake pipeline will become easier. (When brake fluid is not contained in the master cylinder.) 1. Fill the reserve tank with brake fluid. 2. Keep the brake pedal depressed. 3. Have another person cover the master cylinder outlet with a finger. 4. With the outlet still closed, release the brake pedal. 5. Repeat steps 2 4 three or four times to fill the inside of the master cylinder with brake fluid. BRAKE LINE BLEEDING - CAUTION: For vehicles equipped with ABS, be sure to filter/strain the brake fluid being added to the master cylinder reservoir tank. Debris may damage the hydraulic unit. - Start the engine and bleed the air in the sequence shown in the figure
2004 | Dodge | Stratus Coupe | V6-3.0L VIN H | Vacuum Brake Booster ¦Service and Repair, Procedures | REMOVAL AND INSTALLATION - CAUTION: Do not remove the check valve from the vacuum hose. If the check valve is defective, replace it together with the vacuum hose. - INSTALLATION SERVICE POINTS - >>A<< VACUUM HOSE CONNECTION 1. Install the vacuum hose with the white-marked sections facing up. 2. Insert securely and completely until the vacuum hose at the engine side contacts the edge of the hexagonal part of the fitting, and then secure with the hose clamp. - >>B<< CLEARANCE ADJUSTMENT BETWEEN BRAKE BOOSTER PUSHROD AND PRIMARY PISTON 1. Using a hand vacuum pump, apply a negative pressure of -66.7 kPa (19.6 inHg) to the brake booster. 2. Measure protruding length A at the pushrod. - Standard value (A): 10.28 10.53 mm (0.404 0.415 inch) 3. If the protruding length is not within the standard value range, adjust by changing the pushrod length by turning the end of the pushrod.
2004 | Dodge | Stratus Coupe | V6-3.0L VIN H | Manual Transmission/Transaxle ¦Service and Repair, Procedures: Transaxle Oil Level Check | TRANSAXLE OIL LEVEL CHECK 1. Remove the filler plug. 2. Check that the oil level is up to the lower edge of the filler plug hole. 3. Check that the oil is not noticeably dirty. 4. Tighten the filler plug to the specified torque. - Tightening torque: 32 ± 2 Nm (24 ± 1 ft. lbs.)
2004 | Dodge | Stratus Coupe | V6-3.0L VIN H | Brake Master Cylinder ¦Service and Repair, Procedures: Master Cylinder Removal and Installation | REMOVAL AND INSTALLATION - CAUTION: Do not remove the check valve from the vacuum hose. If the check valve is defective, replace it together with the vacuum hose. - INSTALLATION SERVICE POINTS - >>A<< VACUUM HOSE CONNECTION 1. Install the vacuum hose with the white-marked sections facing up. 2. Insert securely and completely until the vacuum hose at the engine side contacts the edge of the hexagonal part of the fitting, and then secure with the hose clamp. - >>B<< CLEARANCE ADJUSTMENT BETWEEN BRAKE BOOSTER PUSHROD AND PRIMARY PISTON 1. Using a hand vacuum pump, apply a negative pressure of -66.7 kPa (19.6 inHg) to the brake booster. 2. Measure protruding length A at the pushrod. - Standard value (A): 10.28 10.53 mm (0.404 0.415 inch) 3. If the protruding length is not within the standard value range, adjust by changing the pushrod length by turning the end of the pushrod.
2004 | Dodge | Stratus Coupe | V6-3.0L VIN H | Ball Joint ¦Service and Repair, Procedures: Front Suspension, Ball Joint Dust Cover Check | BALL JOINT DUST COVER CHECK 1. Press the dust cover with your finger to check that there are no cracks or damage in the dust cover. 2. If the dust cover is cracked or damaged, replace the lower arm assembly or stabilizer link. - NOTE: If the dust cover is cracked or damaged, it is possible that there may also be damage to the balljoint.
2004 | Dodge | Stratus Coupe | V6-3.0L VIN H | Automatic Transmission/Transaxle ¦Service and Repair, Procedures: F4A42 and F4A51, On-Vehicle Service, Oil Cooler Flow Check | OIL COOLER FLOW CHECK - After the new or repaired transaxle has been installed, fill to the proper level with DIAMOND ATF SP III or equivalent transmission fluid. The flow should be checked using the following procedure: - CAUTION: With the fluid set at the proper level, transmission fluid collection should not exceed one quart or internal damage to the transaxle may occur. 1. Disconnect the OUTLET line (from cooler) at the transaxle and place a collecting container under the disconnected line. 2. Run the engine at curb idle speed with the shift selector in neutral. 3. If transmission fluid flow is intermittent or it takes more than 20 seconds to collect one quart of transmission fluid, replace the cooler. 4. If flow is within acceptable limits, reconnect the cooler line. Then fill the transaxle to the proper level, using DIAMOND ATF SP III or equivalent transmission fluid.
2004 | Dodge | Stratus Coupe | V6-3.0L VIN H | Fluid - A/T ¦Service and Repair, Procedures: F4A42-2 & F4A51-2 Automatic Transmission, A/T Fluid Check | TRANSMISSION FLUID CHECK 1. Drive the vehicle until the transmission fluid temperature rises to the normal temperature [70 80°C (158 176°F)]. - NOTE: The transmission fluid temperature is measured with scan tool MB991502 (MUT-II). - NOTE: If it takes some amount of time until the transmission fluid reaches its normal operating temperature [70 80°C (158 176°F)], check the transmission fluid level by referring to the left diagram. 2. Park the vehicle on a level surface. 3. Move the selector lever through all positions to fill the torque converter and the hydraulic circuits with fluid, and then move the selector lever to the "N" position. 4. After wiping off any dirt around the dipstick, remove the dipstick and check the condition of the transmission fluid. - NOTE: If the transmission fluid smells as if it is burnt, it means that the transmission fluid has been contaminated by fine particles from the bushings and friction materials. A transaxle overhaul and cooler line flushing may be necessary. 5. Check that the transmission fluid level is at the "HOT" mark on the dipstick. If the transmission fluid level is less than this, add DIAMOND ATF SP III or equivalent transmission fluid until the level reaches the "HOT" mark. - NOTE: If the transmission fluid level is too low, the oil pump will draw in air along with the transmission fluid, which will cause bubbles to form. If the transmission fluid level is too high, rotating components inside the transaxle will churn the fluid and air into a foamy liquid. Both conditions (level too low or too high) will cause the hydraulic pressure to drop, which will result in late shifting and slipping of the clutches and brakes. - NOTE: In either case, air bubbles can interfere with normal valve, clutch, and brake operation. Also, foaming can cause transmission fluid to escape from the transaxle vent where it may be mistaken for a leak. 6. Securely insert the dipstick. - NOTE: The transmission fluid should always be replaced under the following conditions: + When troubleshooting the transaxle. + When overhauling the transaxle. + When the transmission fluid is noticeably dirty or burnt (driving under severe conditions).
2004 | Dodge | Stratus Coupe | V6-3.0L VIN H | Automatic Transmission/Transaxle ¦Service and Repair, Procedures: F4A42 and F4A51, On-Vehicle Service, Fluid Level and Condition Check | TRANSMISSION FLUID CHECK 1. Drive the vehicle until the transmission fluid temperature rises to the normal temperature [70 80°C (158 176°F)]. - NOTE: The transmission fluid temperature is measured with scan tool MB991502 (MUT-II). - NOTE: If it takes some amount of time until the transmission fluid reaches its normal operating temperature [70 80°C (158 176°F)], check the transmission fluid level by referring to the left diagram. 2. Park the vehicle on a level surface. 3. Move the selector lever through all positions to fill the torque converter and the hydraulic circuits with fluid, and then move the selector lever to the "N" position. 4. After wiping off any dirt around the dipstick, remove the dipstick and check the condition of the transmission fluid. - NOTE: If the transmission fluid smells as if it is burnt, it means that the transmission fluid has been contaminated by fine particles from the bushings and friction materials. A transaxle overhaul and cooler line flushing may be necessary. 5. Check that the transmission fluid level is at the "HOT" mark on the dipstick. If the transmission fluid level is less than this, add DIAMOND ATF SP III or equivalent transmission fluid until the level reaches the "HOT" mark. - NOTE: If the transmission fluid level is too low, the oil pump will draw in air along with the transmission fluid, which will cause bubbles to form. If the transmission fluid level is too high, rotating components inside the transaxle will churn the fluid and air into a foamy liquid. Both conditions (level too low or too high) will cause the hydraulic pressure to drop, which will result in late shifting and slipping of the clutches and brakes. - NOTE: In either case, air bubbles can interfere with normal valve, clutch, and brake operation. Also, foaming can cause transmission fluid to escape from the transaxle vent where it may be mistaken for a leak. 6. Securely insert the dipstick. - NOTE: The transmission fluid should always be replaced under the following conditions: + When troubleshooting the transaxle. + When overhauling the transaxle. + When the transmission fluid is noticeably dirty or burnt (driving under severe conditions).
2004 | Dodge | Stratus Sedan | L4-2.4L | Exhaust Manifold ¦Service and Repair, Procedures | NOTE: There are two different exhaust manifolds that are used on the 2.4L engine. The PZEV manifold has a check valve attached to it. Each manifold has a different torque sequence that must be followed. EXHAUST MANIFOLD REMOVAL 1. Disconnect negative battery cable. 2. Raise vehicle on hoist. 3. Remove complete exhaust system. 4. Remove rear engine mount and transaxle bracket. 5. Disconnect connector tube from check valve (if equipped). Squeeze connector as shown and pull 6. Remove exhaust manifold heat shield. 7. Disconnect oxygen sensor electrical connector. 8. Remove exhaust manifold retaining fasteners and remove exhaust manifold. 9. Remove and discard manifold gasket. CLEANING 1. Discard gasket (if equipped) and clean all surfaces of manifold and cylinder head. INSPECTION 1. Inspect manifold gasket surfaces for flatness with straight edge. Surface must be flat within 0.15 mm per 300 mm (0.006 in. per ft.) of manifold length. 2. Inspect manifolds for cracks or distortion. Replace manifold as necessary. INSTALLATION 1. Install new exhaust manifold gasket. DO NOT APPLY SEALER. 2. Position exhaust manifold in place. Tighten fasteners in sequence shown to 23 Nm (200 in. lbs.). Repeat this procedure until all fasteners are at specified torque. 3. Install exhaust manifold heat shield. 4. Install check valve and tighten bolts to 12 Nm (105 in. lbs.) (If equipped). 5. Connect connector tube to check valve by pushing fitting over check valve. 6. Connect oxygen sensor electrical connector. 7. Install rear engine mount and transaxle bracket. 8. Install exhaust system. Tighten fasteners to 28 Nm (250 in. lbs.). 9. Lower vehicle. 10. Connect negative battery cable.
2004 | Dodge | Stratus Sedan | L4-2.4L | Cylinder Head Assembly ¦Service and Repair, Procedures | CYLINDER HEAD REMOVAL 1. Perform fuel system pressure release procedure before attempting any repairs. 2. Disconnect negative battery cable. 3. Drain cooling system. 4. Remove throttle body air inlet hose and air cleaner housing assembly. 5. Remove intake manifold. 6. Disconnect heater hose from thermostat housing. 7. Remove heater tube support bracket from cylinder head. 8. Disconnect camshaft position sensor electrical connector. 9. Disconnect EGR solenoid electrical connector. 10. Raise vehicle on hoist. 11. Disconnect exhaust pipe from exhaust manifold. 12. Remove accessory drive belts. 13. Remove crankshaft damper. 14. Remove upper and lower timing belt covers. 15. Remove timing belt. 16. Remove camshaft sprockets. 17. Remove timing belt idler pulley and rear timing belt cover. 18. Remove cylinder head cover. 19. Remove camshafts and rocker arms. 20. Remove cylinder head bolts and remove cylinder head from engine block. 21. Inspect and clean cylinder head. CLEANING - To ensure engine gasket sealing, proper surface preparation must be performed, especially with the use of aluminum engine components and multi-layer steel cylinder head gaskets. Refer to Engine/Service and Repair/Procedures/Standard Procedures/Engine Gasket Surface Preparation. See: Engine > Procedures > Engine Gasket Surface Preparation - NOTE: Multi-Layer Steel (MLS) head gaskets require a scratch free sealing surface. - Remove all gasket material from cylinder head and block. Be careful not to gouge or scratch the aluminum head sealing surface. - Clean all engine oil passages. INSPECTION 1. Cylinder head must be flat within 0.1 mm (0.004 in.) (Fig. 9). 2. Inspect camshaft bearing journals for scoring. 3. Remove carbon and varnish deposits from inside of valve guides with a reliable guide cleaner. 4. Using a small hole gauge and a micrometer, measure valve guides in 3 places top, middle and bottom (Fig. 10). Replace guides if they are not within specification. 5. Check valve guide height (Fig. 11). INSTALLATION - NOTE: The Cylinder head bolts should be examined BEFORE reuse. If the threads are necked down, the bolts must be replaced (Fig. 12). - Necking can be checked by holding a scale or straight edge against the threads. If all the threads do not contact the scale, the bolt should be replaced. 1. Before installing the bolts, the threads should be coated with engine oil. 2. Position cylinder head gasket on block. 3. Install cylinder head on block. 4. Tighten the cylinder head bolts in the sequence shown in (Fig. 13). Using the 4 step torque turn method, tighten according to the following values: - ^ First: All to 34 Nm (25 ft. lbs.). - ^ Second: All to 82 Nm (60 ft. lbs.). - ^ Third: All to 82 Nm (60 ft. lbs.). - CAUTION: Do not use a torque wrench for the Fourth step. - ^ Fourth: Turn all bolts an additional 1/4 Turn. 5. Install rocker arms and camshafts. 6. Install cylinder head cover. 7. Install rear timing belt cover and timing belt idler pulley. 8. Install camshaft sprockets. 9. Install timing belt. 10. Install upper and lower timing belt covers. 11. Install crankshaft damper. 12. Install accessory drive belts. 13. Connect exhaust pipe to exhaust manifold. Torque fasteners to 28 Nm (250 in. lbs.). 14. Connect camshaft position sensor electrical connector. 15. Connect EGR solenoid electrical connector. 16. Install heater tube support bracket to cylinder head. 17. Connect heater hose to thermostat housing. 18. Install intake manifold. 19. Install throttle body air inlet hose and air cleaner housing assembly. 20. Fill cooling system. 21. Connect negative battery cable.
2004 | Dodge | Stratus Sedan | L4-2.4L | Vacuum Brake Booster ¦Service and Repair, Procedures | POWER BRAKE BOOSTER REMOVAL 1. Remove the remote ground cable from the ground stud located on the left shock tower. 2. Correctly isolate remote ground cable by installing the ground cable insulator on the strut tower ground stud as shown (Fig. 49). This will prevent accidental grounding of the remote ground cable. 3. Disconnect the wiring harness connector and vacuum hose at speed control servo. 4. Remove speed control servo mounting nuts. Leaving cable attached, move servo out off to the side. 5. Remove the master cylinder from the booster. 6. Remove the vacuum hoses from the check valve located on the power brake vacuum booster. 7. Remove the electrical connector and mounting screw from the purge solenoid mounted on the left frame rail (Fig. 50). Allow the solenoid to drop downward. 8. Locate the power brake vacuum booster input rod to brake pedal attachment under instrument panel. Position a small screwdriver between the center tang on the power brake booster input rod to brake pedal pin retaining clip (Fig. 51). - Rotate screwdriver enough to allow retaining clip center tang to pass over end of brake pedal pin. Then pull retaining clip off brake pedal pin. Discard retaining clip. Replace only with a new retaining clip when assembled. 9. Remove the 4 nuts attaching power brake vacuum booster to dash panel. Nuts are accessible from under dash panel in area of the steering column and pedal bracket assembly (Fig. 52). 10. Slide power brake vacuum booster straight forward until mounting studs clear dash panel, and remove from vehicle. - CAUTION: Do not attempt to disassemble the power brake vacuum booster it is to be serviced ONLY as a complete assembly. INSTALLATION 1. Position power brake booster onto dash panel. 2. Install and torque the 4 power brake vacuum booster mounting nuts (Fig. 52) to 29 Nm (250 inch lbs.) torque. 3. Using lubricate, or an equivalent, coat the surfaces of the brake pedal pin that contact the power brake vacuum booster input rod. 4. Connect power brake vacuum booster input rod to brake pedal pin and install a NEW retaining clip. Use only a new retainer clip DO NOT USE the old clip. 5. Install the purge solenoid to the left frame rail and connect its wiring harness (Fig. 50). 6. Install the vacuum hoses on the booster check valve. 7. Install the master cylinder and connect the fluid level switch. 8. If equipped, install speed control servo on the mounting studs. Install the 2 speed control servo bracket mounting nuts and tighten to a torque of 6 Nm (55 inch lbs.). Install electrical connector and vacuum hose on speed control servo. 9. Install the throttle cable, and if equipped, the speed control cable on the cam of the throttle body assembly. 10. Install the remote ground cable on the ground stud located on the left strut tower. Install and securely tighten the ground cable attaching nut. 11. Check brake lamp operation. If required, adjust brake lamp switch as necessary. 12. Road test vehicle to ensure proper operation of the vehicles brake system and speed control.
2004 | Dodge | Stratus Sedan | L4-2.4L | Air Injection Check Valve ¦Service and Repair, Procedures | REMOVAL Valve And Connector Hose Location of One Way Check Valve and connector hose. Quick Connector Operation 1. Squeeze quick connector on the connecting tube and pull from check valve. 2. Remove the 2 check valve retaining screws. 3. Remove check valve from exhaust manifold. INSTALLATION 1. Clean the check valve sealing surface on the exhaust manifold. 2. Install One Way Check Valve with NEW gasket. 3. Torque 2 retaining screws to 12 Nm (105.in.lbs). 4. Push connecting tube into check valve.
2004 | Dodge | Stratus Sedan | L4-2.4L | Cooling System ¦Service and Repair, Procedures: Coolant Level Check | COOLANT LEVEL CHECK - ROUTINE - NOTE: Do not remove pressure cap for routine coolant level inspections. - The coolant bottle provides a quick visual method for determining the coolant level without removing the pressure cap. With the engine cold and not running, simply observe the level of the coolant in the coolant recovery container (2.0L/2.4L) (Fig. 6) or the coolant pressure container (2.7L) (Fig. 7). The level should be between the MIN and MAX marks.
2004 | Dodge | Stratus Sedan | L4-2.4L | Engine Lubrication ¦Service and Repair, Procedures: Engine Oil Level-Checking | STANDARD PROCEDURE ENGINE OIL LEVEL CHECK - The best time to check engine oil level is after it has sat overnight, or if the engine has been running, allow the engine to be shut off for at least 5 minutes before checking oil level. Checking the oil while the vehicle is on level ground will improve the accuracy of the oil level reading. Remove dipstick and observe oil level (Fig. 79). Add oil only when the level is at or below the ADD mark (Fig. 80).
2004 | Dodge | Stratus Sedan | L4-2.4L | Air Injection Hose/Tube ¦Service and Repair, Procedures: Connector Tube Routing | REMOVAL Air Cleaner Inlet Tube 1. Remove air inlet duct to air cleaner box. Connector Tube Quick Connect 2. Squeeze the quick connect on the tube to release it. Air Pump Tube Connection Valve And Connector Hose 3. Disconnect connector tube at air pump and one way check valve. 4. Remove connector tube, note routing of tube. INSTALLATION Connector Tube Routing Connector Tube Routing Connector Tube Routing Connector Tube Routing Connector Tube Routing Connector Tube Routing 1. Route tube. 2. Connect to one way check valve and tube to air pump. 3. Install air inlet duct to air cleaner box.
2004 | Dodge | Stratus Sedan | L4-2.4L | Refrigerant Oil ¦Service and Repair, Procedures: Refrigerant Oil Level Check | REFRIGERANT OIL LEVEL CHECK When an air conditioning system is first assembled, all components (except the compressor) are refrigerant oil free. After the system has been charged with (R-134a) refrigerant and operated, the oil in the compressor is dispersed through the lines and components. The evaporator, condenser, and receiver/drier will retain a significant amount of oil. Refer to the A/C Component Refrigerant Oil Capacities table. When a component is replaced, the specified amount of refrigerant oil must be added. When the compressor is replaced, the amount of oil that is retained in the rest of the system must be drained from the replacement compressor. The oil capacity of the system, minus the amount of oil still in the remaining components (refer to the oil capacity chart below) can be measured and poured into the suction port of the compressor. When a line or component has ruptured and oil has escaped, the receiver/drier must be replaced along with the ruptured part. A/C Component Refrigerant Oil Capacities Example: On an A/C system the evaporator retains 60 ml. (2 oz.). The condenser retains 30 ml. (1 oz.) of oil, and system capacity may be 150 ml. (5.00 oz.) of oil. 150 ml. minus 90 ml. equals 60 ml. (2.00 oz.). CAUTION: The refrigerant oil used in a R-134a A/C system is unique. Use only oils which were designed to work with R-134a refrigerant. The oil designated for this vehicle is (Visteon/Mopar PAG (polyalkalene glycol).
2004 | Dodge | Stratus Sedan | L4-2.4L | Valve Body ¦Service and Repair, Procedures: 41TE Automatic Transaxle, Assembly | ASSEMBLY - NOTE: If valve body assembly is reconditioned, the TCM Quick Learn Procedure must be performed. 1. Install valves and springs as shown in (Fig. 342). 2. Install regulator valve spring retainer (Fig. 343). 3. Install dual retainer plate using Tool 6301 (Fig. 344). 4. Verify that all retainers are installed as shown in (Fig. 345). Retainers should be flush or below valve body surface. 5. Install check balls into position as shown in (Fig. 346). If necessary, secure them with petrolatum or transmission assembly gel for assembly ease. 6. Install thermal valve into transfer plate (Fig. 347). 7. Install separator plate to valve body (Fig. 348). 8. Install the overdrive clutch (#5) check valve to separator plate (Fig. 349) 9. Install oil screen to separator plate (Fig. 350). 10. Install transfer plate to valve body and separator plate. Make sure oil screen and #5 check valve do not bind (Fig. 351). 11. Install twenty-four transfer plate to valve body screws (Fig. 352) and torque to 5 Nm (45 in. lbs.). 12. Install 2/4 Accumulator components as shown in (Fig. 353). 13. Torque 2/4 Accumulator retainer to 5 Nm (45 in. lbs.) (Fig. 354). 14. Install Manual Shaft/Rooster Comb and Transmission Range Sensor (Fig. 355). 15. Make sure Manual Valve control pin is contained within the rooster comb slot (Fig. 356). Install Transmission Range Sensor retaining screw (Fig. 356) and torque to 5 Nm (45 in. lbs.). 16. Install manual shaft seal (Fig. 357).
2004 | Dodge | Stratus Sedan | L4-2.4L | Valve Body ¦Service and Repair, Procedures: 41TE Automatic Transaxle, Disassembly | DISASSEMBLY - NOTE: If valve body assembly is being reconditioned, the TCM Quick Learn Procedure must be performed. 1. Remove manual shaft seal (Fig. 327). 2. Remove Transmission Range Sensor retaining screw (Fig. 328). 3. Remove Manual Shaft/Rooster Comb and Transmission Range Sensor (Fig. 329). 4. Remove 2/4 Accumulator Retaining Plate (Fig. 330). 5. Remove 2/4 Accumulator components as shown in (Fig. 331). 6. Remove Valve Body to Transfer Plate screws (Fig. 332). 7. Invert assembly and remove Transfer Plate (Fig. 333). Beware of loose check balls. 8. Remove oil screen (Fig. 334). 9. Remove the overdrive clutch (# 5) check valve (Fig. 335) 10. Remove separator plate (Fig. 336). 11. Remove thermal valve (Fig. 337). 12. Remove check balls (Fig. 338). - NOTE: Tag all valve/spring assemblies for reassembly identification. 13. Remove dual retainer plate using Tool 6301 (Fig. 339). 14. Remove regulator valve spring retainer (Fig. 340). 15. Remove remaining retainers as shown in (Fig. 341). 16. Remove valves and springs as shown in (Fig. 342). - NOTE: Refer to Valve Body Cleaning and Inspection for cleaning procedures.
2004 | Dodge | Stratus Sedan | L4-2.4L | Fluid - A/T ¦Service and Repair, Procedures: 41TE, Fluid Level and Condition Check | FLUID LEVEL AND CONDITION CHECK - NOTE: Only transmission fluid of the type labeled Mopar ATF +4 (Automatic Transmission Fluid-Type 9602) should be used in this transaxle. FLUID LEVEL CHECK - The transmission sump has a fluid level indicator (dipstick) to check oil similar to most automatic transmissions. It is located on the left side of the engine. Be sure to wipe all dirt from dipstick handle before removing. - The torque converter fills in both the P Park and N Neutral positions. Place the selector lever in P Park to be sure that the fluid level check is accurate. The engine should be running at idle speed for at least one minute, with the vehicle on level ground. At normal operating temperature 82 °C (180 °F), the fluid level is correct if it is in the HOT region on the oil level indicator (Fig. 181). The fluid level should be within the COLD region of the dipstick at 27 °C (80 °F) fluid temperature. FLUID LEVEL CHECK USING DRB - NOTE: Engine and Transaxle should be at normal operating temperature before performing this procedure. 1. Start engine and apply parking brake. 2. Hook up DRB scan tool and select transmission. 3. Select sensors. 4. Read the transmission temperature value. 5. Compare the fluid temperature value with the fluid temperature chart (Fig. 182). 6. Adjust transmission fluid level shown on the indicator according to the chart. 7. Check transmission for leaks. - Low fluid level can cause a variety of conditions because it allows the pump to take in air along with the fluid. As in any hydraulic system, air bubbles make the fluid spongy, therefore, pressures will be low and build up slowly. - Improper filling can also raise the fluid level too high. When the transaxle has too much fluid, the gears churn up foam and cause the same conditions which occur with a low fluid level. - In either case, air bubbles can cause overheating and/or fluid oxidation, and varnishing. This can interfere with normal valve, clutch, and accumulator operation. Foaming can also result in fluid escaping from the transaxle vent where it may be mistaken for a leak. FLUID CONDITION - Along with fluid level, it is important to check the condition of the fluid. When the fluid smells burned, and is contaminated with metal or friction material particles, a complete transaxle recondition is probably required. Be sure to examine the fluid on the dipstick closely. If there is any doubt about its condition, drain out a sample for a double check. - Mopar ATF +4 (Automatic Transmission Fluid Type 9602) when new is red in color. The ATF is dyed red so it can be identified from other fluids used in the vehicle such as engine oil or antifreeze. The red color is not permanent and is not an indicator of fluid condition. As the vehicle is driven, the ATF will begin to look darker in color and may eventually become brown. This is normal. ATF +4 also has a unique odor that may change with age. Consequently, odor and color cannot be used to indicate the fluid condition or the need for a fluid change. - After the fluid has been checked, seat the dipstick fully to seal out water and dirt.
2004 | Dodge | Stratus Sedan | V6-2.7L VIN R | Vacuum Brake Booster ¦Service and Repair, Procedures | POWER BRAKE BOOSTER REMOVAL 1. Remove the remote ground cable from the ground stud located on the left shock tower. 2. Correctly isolate remote ground cable by installing the ground cable insulator on the strut tower ground stud as shown (Fig. 49). This will prevent accidental grounding of the remote ground cable. 3. Disconnect the wiring harness connector and vacuum hose at speed control servo. 4. Remove speed control servo mounting nuts. Leaving cable attached, move servo out off to the side. 5. Remove the master cylinder from the booster. 6. Remove the vacuum hoses from the check valve located on the power brake vacuum booster. 7. Remove the electrical connector and mounting screw from the purge solenoid mounted on the left frame rail (Fig. 50). Allow the solenoid to drop downward. 8. Locate the power brake vacuum booster input rod to brake pedal attachment under instrument panel. Position a small screwdriver between the center tang on the power brake booster input rod to brake pedal pin retaining clip (Fig. 51). - Rotate screwdriver enough to allow retaining clip center tang to pass over end of brake pedal pin. Then pull retaining clip off brake pedal pin. Discard retaining clip. Replace only with a new retaining clip when assembled. 9. Remove the 4 nuts attaching power brake vacuum booster to dash panel. Nuts are accessible from under dash panel in area of the steering column and pedal bracket assembly (Fig. 52). 10. Slide power brake vacuum booster straight forward until mounting studs clear dash panel, and remove from vehicle. - CAUTION: Do not attempt to disassemble the power brake vacuum booster it is to be serviced ONLY as a complete assembly. INSTALLATION 1. Position power brake booster onto dash panel. 2. Install and torque the 4 power brake vacuum booster mounting nuts (Fig. 52) to 29 Nm (250 inch lbs.) torque. 3. Using lubricate, or an equivalent, coat the surfaces of the brake pedal pin that contact the power brake vacuum booster input rod. 4. Connect power brake vacuum booster input rod to brake pedal pin and install a NEW retaining clip. Use only a new retainer clip DO NOT USE the old clip. 5. Install the purge solenoid to the left frame rail and connect its wiring harness (Fig. 50). 6. Install the vacuum hoses on the booster check valve. 7. Install the master cylinder and connect the fluid level switch. 8. If equipped, install speed control servo on the mounting studs. Install the 2 speed control servo bracket mounting nuts and tighten to a torque of 6 Nm (55 inch lbs.). Install electrical connector and vacuum hose on speed control servo. 9. Install the throttle cable, and if equipped, the speed control cable on the cam of the throttle body assembly. 10. Install the remote ground cable on the ground stud located on the left strut tower. Install and securely tighten the ground cable attaching nut. 11. Check brake lamp operation. If required, adjust brake lamp switch as necessary. 12. Road test vehicle to ensure proper operation of the vehicles brake system and speed control.
2004 | Dodge | Stratus Sedan | V6-2.7L VIN R | Valve ¦Service and Repair, Procedures: Removal and Installation | INTAKE/EXHAUST VALVES & SEATS REMOVAL 1. Remove cylinder head(s). 2. Remove valve spring. 3. Before removing valves, remove any burrs from valve stem lock grooves to prevent damage to the valve guides. 4. Remove valve. Identify each valve to ensure installation in original location. INSPECTION Valves 1. Clean and inspect valves thoroughly. Replace burned, warped and cracked valves. 2. Measure valve stems for wear (Fig. 36). - NOTE: Valve stems are chrome plated and should not be polished (Fig. 36). Valve Guides 1. Remove carbon and varnish deposits from inside of valve guides with a reliable guide cleaner. 2. Measure valve stem-to-guide clearance as follows: 3. Install valve into cylinder head so it is 15 mm (0.590 inch.) off the valve seat. A small piece of hose may be used to hold valve in place. 4. Attach dial indicator Tool C-3339 to cylinder head and set it at right angle of valve stem being measured (Fig. 37). 5. Move valve to and from the indicator. - NOTE: Replace cylinder head if stem-to-guide clearance exceeds specifications, or if guide is loose in cylinder head. INSTALLATION 1. Coat valve stems with clean engine oil and insert them in cylinder head. 2. If valves or seats have been reground, check valve tip height (a) (Fig. 38). If valve tip height for intake valve is greater than 47.59 mm (1.8737 inch) or 49.14 mm (1.9347 inch) for exhaust valve, grind valve tip until within specifications. Make sure measurement is taken from cylinder head surface to the top of valve stem. 3. Install valve spring.
2004 | Dodge | Stratus Sedan | V6-2.7L VIN R | Cooling System ¦Service and Repair, Procedures: Coolant Level Check | COOLANT LEVEL CHECK - ROUTINE - NOTE: Do not remove pressure cap for routine coolant level inspections. - The coolant bottle provides a quick visual method for determining the coolant level without removing the pressure cap. With the engine cold and not running, simply observe the level of the coolant in the coolant recovery container (2.0L/2.4L) (Fig. 6) or the coolant pressure container (2.7L) (Fig. 7). The level should be between the MIN and MAX marks.
2004 | Dodge | Stratus Sedan | V6-2.7L VIN R | Engine Lubrication ¦Service and Repair, Procedures: Engine Oil Level-Checking | STANDARD PROCEDURE - ENGINE OIL LEVEL CHECK - The best time to check engine oil level is after it has sat overnight, or if the engine has been running, allow the engine to be shut off for at least 5 minutes before checking oil level. Checking the oil while the vehicle is on level ground will improve the accuracy of the oil level reading (Fig. 90). Add only when the level is at or below the ADD mark.
2004 | Dodge | Stratus Sedan | V6-2.7L VIN R | Valve ¦Service and Repair, Procedures: Refacing Valves & Seats | STANDARD PROCEDURE - VALVE AND VALVE SEAT REFACING - The intake and exhaust valves have a 44.5 to 45 degree face angle. The valve seats have a 45 to 45.5 degree face angle. The valve face and valve seat angles are shown in (Fig. 33). VALVES - Inspect the remaining margin after the valves are refaced. VALVE SEATS 1. When refacing valve seats, it is important that the correct size valve guide pilot be used for reseating stones. A true and complete surface must be obtained. 2. Measure the concentricity of valve seat using dial indicator. Total runout should not exceed 0.051 mm (0.002 inch.) total indicator reading. 3. Inspect the valve seat with Prussian blue to determine where the valve contacts the seat. To do this, coat valve seat LIGHTLY with Prussian blue then set valve in place. Rotate the valve with light pressure. If the blue is transferred to the center of valve face, contact is satisfactory. If the blue is transferred to top edge of valve face, then lower valve seat with a 15 degree stone. If the blue is transferred to the bottom edge of valve face, then raise valve seat with a 65 degree stone. - NOTE: Valve seats which are worn or burned can be reworked, provided that correct angle and seat width are maintained. Otherwise cylinder head must be replaced. 4. When seat is properly positioned the width of the intake 1.00 to 1.50 mm (0.0394 to 0.0591 inch) and exhaust seats should be 1.25 to 1.75 mm (0.049 to 0.069 inch) (Fig. 33). 5. Check the valve spring installed height after refacing the valve and seat (Fig. 34). VALVE AND SPRING INSTALLED HEIGHT 1. Coat valve stems with clean engine oil and insert them in cylinder head. 2. If valves or seats have been refaced, check valve tip height (a) (Fig. 34). If valve tip height for intake valve is greater than 47.59 (1.8737 inch) or 49.14 (1.9347 inch) for exhaust valve, grind valve tip until within specifications. Make sure measurement is taken from cylinder head surface to the top of valve stem. 3. Install valve seal/spring seat assembly over valve guides on all valve stems (Fig. 35). Ensure that the garter spring is intact around the top of the rubber seal. 4. Position valve springs and retainer on spring seat (Fig. 35). 5. Compress valve spring with a valve spring compressor. 6. Install retainer locks and release tool. 7. If valves and/or seats are refaced, measure the installed height of springs (b) (Fig. 34). Measurement is taken from top of spring seat to the bottom surface of spring retainer. If height is greater than 38.75 mm (1.5256 inch), install a 0.762 mm (0.030 inch) spacer in head counterbore under the valve spring seat to bring spring height back within specification.
2004 | Dodge | Stratus Sedan | V6-2.7L VIN R | Valve Seat ¦Service and Repair, Procedures: Removal and Installation | INTAKE/EXHAUST VALVES & SEATS REMOVAL 1. Remove cylinder head(s). 2. Remove valve spring. 3. Before removing valves, remove any burrs from valve stem lock grooves to prevent damage to the valve guides. 4. Remove valve. Identify each valve to ensure installation in original location. INSPECTION Valves 1. Clean and inspect valves thoroughly. Replace burned, warped and cracked valves. 2. Measure valve stems for wear (Fig. 36). - NOTE: Valve stems are chrome plated and should not be polished (Fig. 36). Valve Guides 1. Remove carbon and varnish deposits from inside of valve guides with a reliable guide cleaner. 2. Measure valve stem-to-guide clearance as follows: 3. Install valve into cylinder head so it is 15 mm (0.590 inch.) off the valve seat. A small piece of hose may be used to hold valve in place. 4. Attach dial indicator Tool C-3339 to cylinder head and set it at right angle of valve stem being measured (Fig. 37). 5. Move valve to and from the indicator. - NOTE: Replace cylinder head if stem-to-guide clearance exceeds specifications, or if guide is loose in cylinder head. INSTALLATION 1. Coat valve stems with clean engine oil and insert them in cylinder head. 2. If valves or seats have been reground, check valve tip height (a) (Fig. 38). If valve tip height for intake valve is greater than 47.59 mm (1.8737 inch) or 49.14 mm (1.9347 inch) for exhaust valve, grind valve tip until within specifications. Make sure measurement is taken from cylinder head surface to the top of valve stem. 3. Install valve spring.
2004 | Dodge | Stratus Sedan | V6-2.7L VIN R | Valve Spring ¦Service and Repair, Procedures: Off Vehicle Service | REMOVAL - OFF VEHICLE 1. With cylinder head removed, compress valve springs using a Special Tool C-3422-D, Valve Spring Compressor. 2. Remove valve retaining locks, valve spring retainers, valve springs and valve spring seat/stem seal assembly (Fig. 38). INSPECTION - Whenever valves have been removed for inspection, reconditioning or replacement, valve springs should be tested (Fig. 39). As an example; the compression length of a spring to be tested is 38.00 mm (1.496 in.). Turn the table of Tool C-647 until surface is in line with the 38.00 mm (1.496 in.) mark on the threaded stud and the zero mark on the front. Place spring over stud on the table and lift compressing lever to set tone device. Pull on torque wrench until ping is heard. Take reading on torque wrench at this instant. Multiply this reading by two. This will give the spring load at test length. Fractional measurements are indicated on the table for finer adjustments. Refer to Specifications to obtain specified height and allowable tensions. Replace any springs that do not meet specifications. INSTALLATION - OFF VEHICLE 1. If removed, install valve(s). 2. If valves or seats have been reground, check valve tip height (A) (Fig. 40). If valve tip height for intake valve is greater than 47.59 mm (1.8737 in.) or 49.14 mm (1.9347 in.) for exhaust valve, grind valve tip until within specifications. Make sure measurement is taken from cylinder head surface to the top of valve stem. 3. Install valve seal/spring seat assembly over valve guides on all valve stems (Fig. 41). Ensure that the garter spring is intact around the top of the rubber seal. Install valve springs, valve retainers. 4. Compress valve springs with a valve spring compressor install locks and release tool. If valves and/or seats are reground, measure the installed height of springs (B) (Fig. 40), make sure measurements are taken from top of spring seat to the bottom surface of spring retainer. If height is greater than 38.75 mm (1.5256 in.), install a 0.762 mm (0.030 in.) spacer in head counterbore under the valve spring seat to bring spring height back within specification.
2004 | Dodge | Stratus Sedan | V6-2.7L VIN R | Refrigerant Oil ¦Service and Repair, Procedures: Refrigerant Oil Level Check | REFRIGERANT OIL LEVEL CHECK When an air conditioning system is first assembled, all components (except the compressor) are refrigerant oil free. After the system has been charged with (R-134a) refrigerant and operated, the oil in the compressor is dispersed through the lines and components. The evaporator, condenser, and receiver/drier will retain a significant amount of oil. Refer to the A/C Component Refrigerant Oil Capacities table. When a component is replaced, the specified amount of refrigerant oil must be added. When the compressor is replaced, the amount of oil that is retained in the rest of the system must be drained from the replacement compressor. The oil capacity of the system, minus the amount of oil still in the remaining components (refer to the oil capacity chart below) can be measured and poured into the suction port of the compressor. When a line or component has ruptured and oil has escaped, the receiver/drier must be replaced along with the ruptured part. A/C Component Refrigerant Oil Capacities Example: On an A/C system the evaporator retains 60 ml. (2 oz.). The condenser retains 30 ml. (1 oz.) of oil, and system capacity may be 150 ml. (5.00 oz.) of oil. 150 ml. minus 90 ml. equals 60 ml. (2.00 oz.). CAUTION: The refrigerant oil used in a R-134a A/C system is unique. Use only oils which were designed to work with R-134a refrigerant. The oil designated for this vehicle is (Visteon/Mopar PAG (polyalkalene glycol).
2004 | Dodge | Stratus Sedan | V6-2.7L VIN R | Valve Body ¦Service and Repair, Procedures: 41TE Automatic Transaxle, Assembly | ASSEMBLY - NOTE: If valve body assembly is reconditioned, the TCM Quick Learn Procedure must be performed. 1. Install valves and springs as shown in (Fig. 342). 2. Install regulator valve spring retainer (Fig. 343). 3. Install dual retainer plate using Tool 6301 (Fig. 344). 4. Verify that all retainers are installed as shown in (Fig. 345). Retainers should be flush or below valve body surface. 5. Install check balls into position as shown in (Fig. 346). If necessary, secure them with petrolatum or transmission assembly gel for assembly ease. 6. Install thermal valve into transfer plate (Fig. 347). 7. Install separator plate to valve body (Fig. 348). 8. Install the overdrive clutch (#5) check valve to separator plate (Fig. 349) 9. Install oil screen to separator plate (Fig. 350). 10. Install transfer plate to valve body and separator plate. Make sure oil screen and #5 check valve do not bind (Fig. 351). 11. Install twenty-four transfer plate to valve body screws (Fig. 352) and torque to 5 Nm (45 in. lbs.). 12. Install 2/4 Accumulator components as shown in (Fig. 353). 13. Torque 2/4 Accumulator retainer to 5 Nm (45 in. lbs.) (Fig. 354). 14. Install Manual Shaft/Rooster Comb and Transmission Range Sensor (Fig. 355). 15. Make sure Manual Valve control pin is contained within the rooster comb slot (Fig. 356). Install Transmission Range Sensor retaining screw (Fig. 356) and torque to 5 Nm (45 in. lbs.). 16. Install manual shaft seal (Fig. 357).
2004 | Dodge | Stratus Sedan | V6-2.7L VIN R | Valve Body ¦Service and Repair, Procedures: 41TE Automatic Transaxle, Disassembly | DISASSEMBLY - NOTE: If valve body assembly is being reconditioned, the TCM Quick Learn Procedure must be performed. 1. Remove manual shaft seal (Fig. 327). 2. Remove Transmission Range Sensor retaining screw (Fig. 328). 3. Remove Manual Shaft/Rooster Comb and Transmission Range Sensor (Fig. 329). 4. Remove 2/4 Accumulator Retaining Plate (Fig. 330). 5. Remove 2/4 Accumulator components as shown in (Fig. 331). 6. Remove Valve Body to Transfer Plate screws (Fig. 332). 7. Invert assembly and remove Transfer Plate (Fig. 333). Beware of loose check balls. 8. Remove oil screen (Fig. 334). 9. Remove the overdrive clutch (# 5) check valve (Fig. 335) 10. Remove separator plate (Fig. 336). 11. Remove thermal valve (Fig. 337). 12. Remove check balls (Fig. 338). - NOTE: Tag all valve/spring assemblies for reassembly identification. 13. Remove dual retainer plate using Tool 6301 (Fig. 339). 14. Remove regulator valve spring retainer (Fig. 340). 15. Remove remaining retainers as shown in (Fig. 341). 16. Remove valves and springs as shown in (Fig. 342). - NOTE: Refer to Valve Body Cleaning and Inspection for cleaning procedures.
2004 | Dodge | Stratus Sedan | V6-2.7L VIN R | Fluid - A/T ¦Service and Repair, Procedures: 41TE, Fluid Level and Condition Check | FLUID LEVEL AND CONDITION CHECK - NOTE: Only transmission fluid of the type labeled Mopar ATF +4 (Automatic Transmission Fluid-Type 9602) should be used in this transaxle. FLUID LEVEL CHECK - The transmission sump has a fluid level indicator (dipstick) to check oil similar to most automatic transmissions. It is located on the left side of the engine. Be sure to wipe all dirt from dipstick handle before removing. - The torque converter fills in both the P Park and N Neutral positions. Place the selector lever in P Park to be sure that the fluid level check is accurate. The engine should be running at idle speed for at least one minute, with the vehicle on level ground. At normal operating temperature 82 °C (180 °F), the fluid level is correct if it is in the HOT region on the oil level indicator (Fig. 181). The fluid level should be within the COLD region of the dipstick at 27 °C (80 °F) fluid temperature. FLUID LEVEL CHECK USING DRB - NOTE: Engine and Transaxle should be at normal operating temperature before performing this procedure. 1. Start engine and apply parking brake. 2. Hook up DRB scan tool and select transmission. 3. Select sensors. 4. Read the transmission temperature value. 5. Compare the fluid temperature value with the fluid temperature chart (Fig. 182). 6. Adjust transmission fluid level shown on the indicator according to the chart. 7. Check transmission for leaks. - Low fluid level can cause a variety of conditions because it allows the pump to take in air along with the fluid. As in any hydraulic system, air bubbles make the fluid spongy, therefore, pressures will be low and build up slowly. - Improper filling can also raise the fluid level too high. When the transaxle has too much fluid, the gears churn up foam and cause the same conditions which occur with a low fluid level. - In either case, air bubbles can cause overheating and/or fluid oxidation, and varnishing. This can interfere with normal valve, clutch, and accumulator operation. Foaming can also result in fluid escaping from the transaxle vent where it may be mistaken for a leak. FLUID CONDITION - Along with fluid level, it is important to check the condition of the fluid. When the fluid smells burned, and is contaminated with metal or friction material particles, a complete transaxle recondition is probably required. Be sure to examine the fluid on the dipstick closely. If there is any doubt about its condition, drain out a sample for a double check. - Mopar ATF +4 (Automatic Transmission Fluid Type 9602) when new is red in color. The ATF is dyed red so it can be identified from other fluids used in the vehicle such as engine oil or antifreeze. The red color is not permanent and is not an indicator of fluid condition. As the vehicle is driven, the ATF will begin to look darker in color and may eventually become brown. This is normal. ATF +4 also has a unique odor that may change with age. Consequently, odor and color cannot be used to indicate the fluid condition or the need for a fluid change. - After the fluid has been checked, seat the dipstick fully to seal out water and dirt.
2004 | Dodge | Stratus Sedan | V6-2.7L VIN T FFV | Vacuum Brake Booster ¦Service and Repair, Procedures | POWER BRAKE BOOSTER REMOVAL 1. Remove the remote ground cable from the ground stud located on the left shock tower. 2. Correctly isolate remote ground cable by installing the ground cable insulator on the strut tower ground stud as shown (Fig. 49). This will prevent accidental grounding of the remote ground cable. 3. Disconnect the wiring harness connector and vacuum hose at speed control servo. 4. Remove speed control servo mounting nuts. Leaving cable attached, move servo out off to the side. 5. Remove the master cylinder from the booster. 6. Remove the vacuum hoses from the check valve located on the power brake vacuum booster. 7. Remove the electrical connector and mounting screw from the purge solenoid mounted on the left frame rail (Fig. 50). Allow the solenoid to drop downward. 8. Locate the power brake vacuum booster input rod to brake pedal attachment under instrument panel. Position a small screwdriver between the center tang on the power brake booster input rod to brake pedal pin retaining clip (Fig. 51). - Rotate screwdriver enough to allow retaining clip center tang to pass over end of brake pedal pin. Then pull retaining clip off brake pedal pin. Discard retaining clip. Replace only with a new retaining clip when assembled. 9. Remove the 4 nuts attaching power brake vacuum booster to dash panel. Nuts are accessible from under dash panel in area of the steering column and pedal bracket assembly (Fig. 52). 10. Slide power brake vacuum booster straight forward until mounting studs clear dash panel, and remove from vehicle. - CAUTION: Do not attempt to disassemble the power brake vacuum booster it is to be serviced ONLY as a complete assembly. INSTALLATION 1. Position power brake booster onto dash panel. 2. Install and torque the 4 power brake vacuum booster mounting nuts (Fig. 52) to 29 Nm (250 inch lbs.) torque. 3. Using lubricate, or an equivalent, coat the surfaces of the brake pedal pin that contact the power brake vacuum booster input rod. 4. Connect power brake vacuum booster input rod to brake pedal pin and install a NEW retaining clip. Use only a new retainer clip DO NOT USE the old clip. 5. Install the purge solenoid to the left frame rail and connect its wiring harness (Fig. 50). 6. Install the vacuum hoses on the booster check valve. 7. Install the master cylinder and connect the fluid level switch. 8. If equipped, install speed control servo on the mounting studs. Install the 2 speed control servo bracket mounting nuts and tighten to a torque of 6 Nm (55 inch lbs.). Install electrical connector and vacuum hose on speed control servo. 9. Install the throttle cable, and if equipped, the speed control cable on the cam of the throttle body assembly. 10. Install the remote ground cable on the ground stud located on the left strut tower. Install and securely tighten the ground cable attaching nut. 11. Check brake lamp operation. If required, adjust brake lamp switch as necessary. 12. Road test vehicle to ensure proper operation of the vehicles brake system and speed control.
2004 | Dodge | Stratus Sedan | V6-2.7L VIN T FFV | Valve ¦Service and Repair, Procedures: Removal and Installation | INTAKE/EXHAUST VALVES & SEATS REMOVAL 1. Remove cylinder head(s). 2. Remove valve spring. 3. Before removing valves, remove any burrs from valve stem lock grooves to prevent damage to the valve guides. 4. Remove valve. Identify each valve to ensure installation in original location. INSPECTION Valves 1. Clean and inspect valves thoroughly. Replace burned, warped and cracked valves. 2. Measure valve stems for wear (Fig. 36). - NOTE: Valve stems are chrome plated and should not be polished (Fig. 36). Valve Guides 1. Remove carbon and varnish deposits from inside of valve guides with a reliable guide cleaner. 2. Measure valve stem-to-guide clearance as follows: 3. Install valve into cylinder head so it is 15 mm (0.590 inch.) off the valve seat. A small piece of hose may be used to hold valve in place. 4. Attach dial indicator Tool C-3339 to cylinder head and set it at right angle of valve stem being measured (Fig. 37). 5. Move valve to and from the indicator. - NOTE: Replace cylinder head if stem-to-guide clearance exceeds specifications, or if guide is loose in cylinder head. INSTALLATION 1. Coat valve stems with clean engine oil and insert them in cylinder head. 2. If valves or seats have been reground, check valve tip height (a) (Fig. 38). If valve tip height for intake valve is greater than 47.59 mm (1.8737 inch) or 49.14 mm (1.9347 inch) for exhaust valve, grind valve tip until within specifications. Make sure measurement is taken from cylinder head surface to the top of valve stem. 3. Install valve spring.
2004 | Dodge | Stratus Sedan | V6-2.7L VIN T FFV | Cooling System ¦Service and Repair, Procedures: Coolant Level Check | COOLANT LEVEL CHECK - ROUTINE - NOTE: Do not remove pressure cap for routine coolant level inspections. - The coolant bottle provides a quick visual method for determining the coolant level without removing the pressure cap. With the engine cold and not running, simply observe the level of the coolant in the coolant recovery container (2.0L/2.4L) (Fig. 6) or the coolant pressure container (2.7L) (Fig. 7). The level should be between the MIN and MAX marks.
2004 | Dodge | Stratus Sedan | V6-2.7L VIN T FFV | Engine Lubrication ¦Service and Repair, Procedures: Engine Oil Level-Checking | STANDARD PROCEDURE - ENGINE OIL LEVEL CHECK - The best time to check engine oil level is after it has sat overnight, or if the engine has been running, allow the engine to be shut off for at least 5 minutes before checking oil level. Checking the oil while the vehicle is on level ground will improve the accuracy of the oil level reading (Fig. 90). Add only when the level is at or below the ADD mark.
2004 | Dodge | Stratus Sedan | V6-2.7L VIN T FFV | Valve ¦Service and Repair, Procedures: Refacing Valves & Seats | STANDARD PROCEDURE - VALVE AND VALVE SEAT REFACING - The intake and exhaust valves have a 44.5 to 45 degree face angle. The valve seats have a 45 to 45.5 degree face angle. The valve face and valve seat angles are shown in (Fig. 33). VALVES - Inspect the remaining margin after the valves are refaced. VALVE SEATS 1. When refacing valve seats, it is important that the correct size valve guide pilot be used for reseating stones. A true and complete surface must be obtained. 2. Measure the concentricity of valve seat using dial indicator. Total runout should not exceed 0.051 mm (0.002 inch.) total indicator reading. 3. Inspect the valve seat with Prussian blue to determine where the valve contacts the seat. To do this, coat valve seat LIGHTLY with Prussian blue then set valve in place. Rotate the valve with light pressure. If the blue is transferred to the center of valve face, contact is satisfactory. If the blue is transferred to top edge of valve face, then lower valve seat with a 15 degree stone. If the blue is transferred to the bottom edge of valve face, then raise valve seat with a 65 degree stone. - NOTE: Valve seats which are worn or burned can be reworked, provided that correct angle and seat width are maintained. Otherwise cylinder head must be replaced. 4. When seat is properly positioned the width of the intake 1.00 to 1.50 mm (0.0394 to 0.0591 inch) and exhaust seats should be 1.25 to 1.75 mm (0.049 to 0.069 inch) (Fig. 33). 5. Check the valve spring installed height after refacing the valve and seat (Fig. 34). VALVE AND SPRING INSTALLED HEIGHT 1. Coat valve stems with clean engine oil and insert them in cylinder head. 2. If valves or seats have been refaced, check valve tip height (a) (Fig. 34). If valve tip height for intake valve is greater than 47.59 (1.8737 inch) or 49.14 (1.9347 inch) for exhaust valve, grind valve tip until within specifications. Make sure measurement is taken from cylinder head surface to the top of valve stem. 3. Install valve seal/spring seat assembly over valve guides on all valve stems (Fig. 35). Ensure that the garter spring is intact around the top of the rubber seal. 4. Position valve springs and retainer on spring seat (Fig. 35). 5. Compress valve spring with a valve spring compressor. 6. Install retainer locks and release tool. 7. If valves and/or seats are refaced, measure the installed height of springs (b) (Fig. 34). Measurement is taken from top of spring seat to the bottom surface of spring retainer. If height is greater than 38.75 mm (1.5256 inch), install a 0.762 mm (0.030 inch) spacer in head counterbore under the valve spring seat to bring spring height back within specification.
2004 | Dodge | Stratus Sedan | V6-2.7L VIN T FFV | Valve Seat ¦Service and Repair, Procedures: Removal and Installation | INTAKE/EXHAUST VALVES & SEATS REMOVAL 1. Remove cylinder head(s). 2. Remove valve spring. 3. Before removing valves, remove any burrs from valve stem lock grooves to prevent damage to the valve guides. 4. Remove valve. Identify each valve to ensure installation in original location. INSPECTION Valves 1. Clean and inspect valves thoroughly. Replace burned, warped and cracked valves. 2. Measure valve stems for wear (Fig. 36). - NOTE: Valve stems are chrome plated and should not be polished (Fig. 36). Valve Guides 1. Remove carbon and varnish deposits from inside of valve guides with a reliable guide cleaner. 2. Measure valve stem-to-guide clearance as follows: 3. Install valve into cylinder head so it is 15 mm (0.590 inch.) off the valve seat. A small piece of hose may be used to hold valve in place. 4. Attach dial indicator Tool C-3339 to cylinder head and set it at right angle of valve stem being measured (Fig. 37). 5. Move valve to and from the indicator. - NOTE: Replace cylinder head if stem-to-guide clearance exceeds specifications, or if guide is loose in cylinder head. INSTALLATION 1. Coat valve stems with clean engine oil and insert them in cylinder head. 2. If valves or seats have been reground, check valve tip height (a) (Fig. 38). If valve tip height for intake valve is greater than 47.59 mm (1.8737 inch) or 49.14 mm (1.9347 inch) for exhaust valve, grind valve tip until within specifications. Make sure measurement is taken from cylinder head surface to the top of valve stem. 3. Install valve spring.
2004 | Dodge | Stratus Sedan | V6-2.7L VIN T FFV | Valve Spring ¦Service and Repair, Procedures: Off Vehicle Service | REMOVAL - OFF VEHICLE 1. With cylinder head removed, compress valve springs using a Special Tool C-3422-D, Valve Spring Compressor. 2. Remove valve retaining locks, valve spring retainers, valve springs and valve spring seat/stem seal assembly (Fig. 38). INSPECTION - Whenever valves have been removed for inspection, reconditioning or replacement, valve springs should be tested (Fig. 39). As an example; the compression length of a spring to be tested is 38.00 mm (1.496 in.). Turn the table of Tool C-647 until surface is in line with the 38.00 mm (1.496 in.) mark on the threaded stud and the zero mark on the front. Place spring over stud on the table and lift compressing lever to set tone device. Pull on torque wrench until ping is heard. Take reading on torque wrench at this instant. Multiply this reading by two. This will give the spring load at test length. Fractional measurements are indicated on the table for finer adjustments. Refer to Specifications to obtain specified height and allowable tensions. Replace any springs that do not meet specifications. INSTALLATION - OFF VEHICLE 1. If removed, install valve(s). 2. If valves or seats have been reground, check valve tip height (A) (Fig. 40). If valve tip height for intake valve is greater than 47.59 mm (1.8737 in.) or 49.14 mm (1.9347 in.) for exhaust valve, grind valve tip until within specifications. Make sure measurement is taken from cylinder head surface to the top of valve stem. 3. Install valve seal/spring seat assembly over valve guides on all valve stems (Fig. 41). Ensure that the garter spring is intact around the top of the rubber seal. Install valve springs, valve retainers. 4. Compress valve springs with a valve spring compressor install locks and release tool. If valves and/or seats are reground, measure the installed height of springs (B) (Fig. 40), make sure measurements are taken from top of spring seat to the bottom surface of spring retainer. If height is greater than 38.75 mm (1.5256 in.), install a 0.762 mm (0.030 in.) spacer in head counterbore under the valve spring seat to bring spring height back within specification.
2004 | Dodge | Stratus Sedan | V6-2.7L VIN T FFV | Refrigerant Oil ¦Service and Repair, Procedures: Refrigerant Oil Level Check | REFRIGERANT OIL LEVEL CHECK When an air conditioning system is first assembled, all components (except the compressor) are refrigerant oil free. After the system has been charged with (R-134a) refrigerant and operated, the oil in the compressor is dispersed through the lines and components. The evaporator, condenser, and receiver/drier will retain a significant amount of oil. Refer to the A/C Component Refrigerant Oil Capacities table. When a component is replaced, the specified amount of refrigerant oil must be added. When the compressor is replaced, the amount of oil that is retained in the rest of the system must be drained from the replacement compressor. The oil capacity of the system, minus the amount of oil still in the remaining components (refer to the oil capacity chart below) can be measured and poured into the suction port of the compressor. When a line or component has ruptured and oil has escaped, the receiver/drier must be replaced along with the ruptured part. A/C Component Refrigerant Oil Capacities Example: On an A/C system the evaporator retains 60 ml. (2 oz.). The condenser retains 30 ml. (1 oz.) of oil, and system capacity may be 150 ml. (5.00 oz.) of oil. 150 ml. minus 90 ml. equals 60 ml. (2.00 oz.). CAUTION: The refrigerant oil used in a R-134a A/C system is unique. Use only oils which were designed to work with R-134a refrigerant. The oil designated for this vehicle is (Visteon/Mopar PAG (polyalkalene glycol).
2004 | Dodge | Stratus Sedan | V6-2.7L VIN T FFV | Valve Body ¦Service and Repair, Procedures: 41TE Automatic Transaxle, Assembly | ASSEMBLY - NOTE: If valve body assembly is reconditioned, the TCM Quick Learn Procedure must be performed. 1. Install valves and springs as shown in (Fig. 342). 2. Install regulator valve spring retainer (Fig. 343). 3. Install dual retainer plate using Tool 6301 (Fig. 344). 4. Verify that all retainers are installed as shown in (Fig. 345). Retainers should be flush or below valve body surface. 5. Install check balls into position as shown in (Fig. 346). If necessary, secure them with petrolatum or transmission assembly gel for assembly ease. 6. Install thermal valve into transfer plate (Fig. 347). 7. Install separator plate to valve body (Fig. 348). 8. Install the overdrive clutch (#5) check valve to separator plate (Fig. 349) 9. Install oil screen to separator plate (Fig. 350). 10. Install transfer plate to valve body and separator plate. Make sure oil screen and #5 check valve do not bind (Fig. 351). 11. Install twenty-four transfer plate to valve body screws (Fig. 352) and torque to 5 Nm (45 in. lbs.). 12. Install 2/4 Accumulator components as shown in (Fig. 353). 13. Torque 2/4 Accumulator retainer to 5 Nm (45 in. lbs.) (Fig. 354). 14. Install Manual Shaft/Rooster Comb and Transmission Range Sensor (Fig. 355). 15. Make sure Manual Valve control pin is contained within the rooster comb slot (Fig. 356). Install Transmission Range Sensor retaining screw (Fig. 356) and torque to 5 Nm (45 in. lbs.). 16. Install manual shaft seal (Fig. 357).
2004 | Dodge | Stratus Sedan | V6-2.7L VIN T FFV | Valve Body ¦Service and Repair, Procedures: 41TE Automatic Transaxle, Disassembly | DISASSEMBLY - NOTE: If valve body assembly is being reconditioned, the TCM Quick Learn Procedure must be performed. 1. Remove manual shaft seal (Fig. 327). 2. Remove Transmission Range Sensor retaining screw (Fig. 328). 3. Remove Manual Shaft/Rooster Comb and Transmission Range Sensor (Fig. 329). 4. Remove 2/4 Accumulator Retaining Plate (Fig. 330). 5. Remove 2/4 Accumulator components as shown in (Fig. 331). 6. Remove Valve Body to Transfer Plate screws (Fig. 332). 7. Invert assembly and remove Transfer Plate (Fig. 333). Beware of loose check balls. 8. Remove oil screen (Fig. 334). 9. Remove the overdrive clutch (# 5) check valve (Fig. 335) 10. Remove separator plate (Fig. 336). 11. Remove thermal valve (Fig. 337). 12. Remove check balls (Fig. 338). - NOTE: Tag all valve/spring assemblies for reassembly identification. 13. Remove dual retainer plate using Tool 6301 (Fig. 339). 14. Remove regulator valve spring retainer (Fig. 340). 15. Remove remaining retainers as shown in (Fig. 341). 16. Remove valves and springs as shown in (Fig. 342). - NOTE: Refer to Valve Body Cleaning and Inspection for cleaning procedures.
2004 | Dodge | Stratus Sedan | V6-2.7L VIN T FFV | Fluid - A/T ¦Service and Repair, Procedures: 41TE, Fluid Level and Condition Check | FLUID LEVEL AND CONDITION CHECK - NOTE: Only transmission fluid of the type labeled Mopar ATF +4 (Automatic Transmission Fluid-Type 9602) should be used in this transaxle. FLUID LEVEL CHECK - The transmission sump has a fluid level indicator (dipstick) to check oil similar to most automatic transmissions. It is located on the left side of the engine. Be sure to wipe all dirt from dipstick handle before removing. - The torque converter fills in both the P Park and N Neutral positions. Place the selector lever in P Park to be sure that the fluid level check is accurate. The engine should be running at idle speed for at least one minute, with the vehicle on level ground. At normal operating temperature 82 °C (180 °F), the fluid level is correct if it is in the HOT region on the oil level indicator (Fig. 181). The fluid level should be within the COLD region of the dipstick at 27 °C (80 °F) fluid temperature. FLUID LEVEL CHECK USING DRB - NOTE: Engine and Transaxle should be at normal operating temperature before performing this procedure. 1. Start engine and apply parking brake. 2. Hook up DRB scan tool and select transmission. 3. Select sensors. 4. Read the transmission temperature value. 5. Compare the fluid temperature value with the fluid temperature chart (Fig. 182). 6. Adjust transmission fluid level shown on the indicator according to the chart. 7. Check transmission for leaks. - Low fluid level can cause a variety of conditions because it allows the pump to take in air along with the fluid. As in any hydraulic system, air bubbles make the fluid spongy, therefore, pressures will be low and build up slowly. - Improper filling can also raise the fluid level too high. When the transaxle has too much fluid, the gears churn up foam and cause the same conditions which occur with a low fluid level. - In either case, air bubbles can cause overheating and/or fluid oxidation, and varnishing. This can interfere with normal valve, clutch, and accumulator operation. Foaming can also result in fluid escaping from the transaxle vent where it may be mistaken for a leak. FLUID CONDITION - Along with fluid level, it is important to check the condition of the fluid. When the fluid smells burned, and is contaminated with metal or friction material particles, a complete transaxle recondition is probably required. Be sure to examine the fluid on the dipstick closely. If there is any doubt about its condition, drain out a sample for a double check. - Mopar ATF +4 (Automatic Transmission Fluid Type 9602) when new is red in color. The ATF is dyed red so it can be identified from other fluids used in the vehicle such as engine oil or antifreeze. The red color is not permanent and is not an indicator of fluid condition. As the vehicle is driven, the ATF will begin to look darker in color and may eventually become brown. This is normal. ATF +4 also has a unique odor that may change with age. Consequently, odor and color cannot be used to indicate the fluid condition or the need for a fluid change. - After the fluid has been checked, seat the dipstick fully to seal out water and dirt.
2003 | Dodge | Intrepid | V6-2.7L VIN R | Vacuum Brake Booster ¦Service and Repair, Procedures | REMOVAL - POWER BRAKE BOOSTER 1. Remove the battery ground cable from the ground stud on the right strut tower. Then, correctly isolate the ground cable by installing the cable isolator on the ground stud. 2. Remove caps from both wiper arms at the attachment to the pivots to expose the wiper arm attaching nut. Remove the nut attaching each wiper arm to its pivot. 3. Remove the wiper arms from the pivots. Wiper arms are removed from the pivots by rocking them back and force on the pivots until they can be pulled off the pivots. 4. Remove the wiper module cover and cowl cover from the vehicle. 5. Remove the 8 bolts, attaching the reinforcement to the strut towers and the 1 bolt attaching the wiper module to the reinforcement. Remove the reinforcement from the vehicle. 6. Disconnect the wire connector from the brake fluid level sensor on the right side of the master cylinder reservoir. 7. Remove the 2 nuts attaching the master cylinder to the vacuum booster. 8. Carefully slide master cylinder off vacuum booster with brake lines attached, and position it backwards, on top of left engine cylinder head cover. 9. Disconnect vacuum hose from power brake booster check valve. DO NOT REMOVE CHECK VALVE FROM POWER BRAKE BOOSTER. 10. From under instrument panel, position a small screwdriver between the center tang on the power brake booster input rod to brake pedal pin retaining clip. 11. Rotate screwdriver enough to allow retainer clip center tang to pass over end of brake pedal pin and pull retainer clip off pin. Discard retainer clip it is not to be reused, replace only with a new retainer clip. 12. Remove the four nuts that attach the power brake booster to the vehicle dash panel. Nuts are accessible from under the dash panel in the area of the steering column and pedal bracket. 13. Rotate the windshield wiper motor crank lever until the crank lever points in the 12 o'clock position. 14. Slide the power brake booster out of the dash panel and remove from vehicle. - CAUTION: Do not attempt to disassemble the power brake vacuum booster. It is serviced ONLY as a complete assembly. INSTALLATION - POWER BRAKE BOOSTER 1. Position power brake vacuum booster on dash panel. 2. Install and tighten the 4 power brake booster to dash panel mounting nuts to 28 Nm (250 inch lbs.) torque. 3. Using Lubriplate or equivalent, coat the bearing surface of brake pedal pin. 4. Connect booster input rod to brake pedal pin and install a NEW retainer clip. Use only a new retainer clip DO NOT USE the old clip. - NOTE: Before installing master cylinder, reposition under hood wiring harness above master cylinder mounting studs, in front of booster. 5. Carefully position master cylinder on booster. Position wire harness routing bracket onto right master cylinder mounting stud. 6. Install and tighten the 2 master cylinder to booster mounting nuts to 28 Nm (250 inch lbs.) torque. 7. Reconnect brake fluid level sensor connector. 8. Connect all vacuum hoses onto the booster vacuum check valve. 9. Check brake lamp switch operation. 10. Install the wiper module reinforcement on the vehicle. Install the 8 bolts, attaching the reinforcement to the strut towers. Install the bolt attaching the wiper module to the reinforcement. 11. Install the covers over the wiper module and the cowl. Install and securely tighten the attaching screws. 12. Reconnect the battery ground cable to the ground stud on the shock tower. 13. Turn windshield wipers ON, then OFF, in order to park wipers in the proper position before installing wiper arms. 14. Install the wiper arms on the pivots. Install and securely tighten the wiper arm to pivot attaching nuts. Install the caps on the wiper arms covering the pivot nuts. 15. Verify proper operation of the power brake booster and brake system.
2003 | Dodge | Intrepid | V6-2.7L VIN R | Valve ¦Service and Repair, Procedures: Removal and Installation | REMOVAL 1. Remove cylinder head(s). 2. Remove valve spring. 3. Before removing valves, remove any burrs from valve stem lock grooves to prevent damage to the valve guides. 4. Remove valve. Identify each valve to ensure installation in original location. INSTALLATION 1. Coat valve stems with clean engine oil and insert them in cylinder head. 2. If valves or seats have been reground, check valve tip height (A) (Fig. 34). If valve tip height for intake valve is greater than 47.59 mm (1.8737 in.) or 49.14 mm (1.9347 in.) for exhaust valve, grind valve tip until within specifications. Make sure measurement is taken from cylinder head surface to the top of valve stem. 3. Install valve spring.
2003 | Dodge | Intrepid | V6-2.7L VIN R | Valve Spring ¦Service and Repair, Procedures: Off Vehicle Service | REMOVAL - OFF VEHICLE 1. With cylinder head removed, compress valve springs using a Special Tool C-3422-D, Valve Spring Compressor. 2. Remove valve retaining locks, valve spring retainers, valve springs and valve spring seat/stem seal assembly (Fig. 35). INSPECTION - Whenever valves have been removed for inspection, reconditioning or replacement, valve springs should be tested (Fig. 36). As an example; the compression length of a spring to be tested is 38.00 mm (1.496 in.). Turn the table of Tool C-647 until surface is in line with the 38.00 mm (1.496 in.) mark on the threaded stud and the zero mark on the front. Place spring over stud on the table and lift compressing lever to set tone device. Pull on torque wrench until ping is heard. Take reading on torque wrench at this instant. Multiply this reading by two. This will give the spring load at test length. Fractional measurements are indicated on the table for finer adjustments. Refer to Specifications to obtain specified height and allowable tensions. Replace any springs that do not meet specifications. INSTALLATION - OFF VEHICLE 1. If removed, install valve(s). 2. If valves or seats have been reground, check valve tip height (A) (Fig. 37). If valve tip height for intake valve is greater than 47.59 mm (1.8737 in.) or 49.14 mm (1.9347 in.) for exhaust valve, grind valve tip until within specifications. Make sure measurement is taken from cylinder head surface to the top of valve stem. 3. Install valve seal/spring seat assembly over valve guides on all valve stems (Fig. 38). Ensure that the garter spring is intact around the top of the rubber seal. Install valve springs, valve retainers. 4. Compress valve springs with a valve spring compressor install locks and release tool. If valves and/or seats are reground, measure the installed height of springs (B) (Fig. 37), make sure measurements are taken from top of spring seat to the bottom surface of spring retainer. If height is greater than 38.75 mm (1.5256 in.), install a 0.762 mm (0.030 in.) spacer in head counterbore under the valve spring seat to bring spring height back within specification.
2003 | Dodge | Intrepid | V6-2.7L VIN R | Steering Gear ¦Service and Repair, Procedures: Removal and Installation, Removal | REMOVAL - POWER STEERING GEAR 1. Remove the battery ground cable from the ground stud on the shock tower and isolate the ground cable by installing the cable isolator on the ground stud. 2. Position the front tires of the vehicle so that they are facing Straight-Ahead. 3. Using a steering wheel holding clamp, lock the steering wheel from rotating. - CAUTION: Before removing the steering column coupler from the intermediated steering shaft be sure the steering wheel is locked from rotating. If the steering wheel is allowed to rotate freely after it is disconnected from the intermediated shaft, the clock spring will be damaged and will need to be replaced. 4. Remove the retaining pin and the coupler bolt from the steering column coupler. Separate the intermediate steering shaft from the steering column coupler. 5. Raise the vehicle on a frame contact hoist until the front tires of the vehicle are just off the floor. 6. Remove caps from both wiper arms at the attachment to the pivots to expose the wiper arm attaching nut. Remove the nut attaching each wiper arm to its pivot. 7. Remove the wiper arms from the pivots. Wiper arms are removed from the pivots by rocking them back and force on the pivots until they can be pulled off the pivots. 8. Remove the wiper module cover and cowl cover from the vehicle. 9. Remove the eight bolts attaching the cowl reinforcement to the strut towers and the one bolt attaching the wiper module to the reinforcement. Remove the reinforcement from the vehicle. 10. Remove the in-line resonator and inlet hose from the throttle body and air let hose coming from the lid of the air cleaner housing. 11. If the steering gear being removed from the vehicle is a speed proportional steering gear, disconnect the wiring harness connector from the solenoid control valve electrical connector. The connector is located on the steering gear end cap below the brake master cylinder.. 12. Remove the two nuts mounting the master cylinder to the vacuum booster. 13. Disconnect the brake fluid level switch connector on the side of the master cylinder fluid reservoir. 14. Remove the master cylinder with the brake tubes connected from the power brake vacuum booster. Carefully position the master cylinder in an upright position on the left side valve cover of the engine. - CAUTION: Do not allow brake fluid to leak onto painted surfaces. Paint damage may occur. 15. Remove the vacuum supply hose to the power brake vacuum booster at the check valve in the vacuum booster. Position the vacuum hose out of the way. 16. Bend back the retaining tabs on the mounting plate for the tie rod to steering gear mounting bolts. 17. Remove the bolts, mounting plate and washers attaching the tie rods to the steering gear. Lay the tie rods on top of the transaxle bell housing. - NOTE: The following step should be done to prevent excessive spilling of power steering fluid when the power steering fluid lines are removed from the steering gear. 18. Using a siphon pump, remove as much power steering fluid as possible from the power steering fluid reservoir. 19. Remove the power steering fluid pressure hose and return hose from the steering gear. 20. Remove the two bolts attaching the left side of the steering gear to the crossmember. 21. Remove the two bolts attaching the steering gears right side mounting bracket to the crossmember. - NOTE: It may be necessary to loosen the two mounting bolts attaching the right mounting bracket to the steering gear in order to clear the air conditioning lines. 22. Slide steering gear and intermediate shaft forward into the engine compartment to allow access to the roll pin retaining the intermediate shaft flex coupler to the steering gear shaft. 23. Using roll pin Remover, Special Tool 6831A, remove roll pin from flex joint of intermediate shaft. Roll pin is removed from coupler using following procedure: - a. Remove knurled nut from small end of tool. - b. Insert small end of Remover through center of roll pin, then install and hand tighten knurled nut. - c. Position sleeve of removal tool on flex joint as shown. - d. While holding threaded shaft of tool from turning, tighten nut, pulling roll pin out of flex joint. 24. Separate the intermediate steering shaft from the steering gear. 25. Raise vehicle. 26. Remove the right front tire/wheel. 27. Remove the nutattaching the tie rod end to the steering arm on the right strut. 28. Remove the tie rod end from the steering arm of the strut using Puller, Special Tool C-3894-A. 29. Remove the tie rod from the vehicle. - NOTE: If the vehicle is equipped with a 2.7 liter engine, rotate the front of the left front tire/wheel as far outward as possible. This is necessary to have the required clearance to allow the removal of the steering gear from a vehicle with this engine application. 30. Remove the steering gear from the vehicle using the following steps. - a. Slide the end of the steering gear through the tie rod hole in the right side inner fender. Steering gear needs to be slid through tie rod hole until about half of the steering gear is through the hole. - b. Lift the left end of the steering gear upward, with the steering gear positioned as shown, between the back of the engine and the front of the cowl. - c. To remove the steering gear from the vehicle, pull the steering gear toward the passenger side of the vehicle out from between the cowl and the engine.
2003 | Dodge | Intrepid | V6-2.7L VIN R | Valve ¦Service and Repair, Procedures: Valve and Spring Installed Height | VALVE AND SPRING INSTALLED HEIGHT 1. Coat valve stems with clean engine oil and insert them in cylinder head. 2. If valves or seats have been refaced, check valve tip height (A) (Fig. 30). If valve tip height for intake valve is greater than 47.59 (1.8737 in.) or 49.14 (1.9347 in.) for exhaust valve, grind valve tip until within specifications. Make sure measurement is taken from cylinder head surface to the top of valve stem. 3. Install valve seal/spring seat assembly over valve guides on all valve stems (Fig. 31). Ensure that the garter spring is intact around the top of the rubber seal. 4. Position valve springs and retainer on spring seat (Fig. 31). 5. Compress valve spring with a valve spring compressor. 6. Install retainer locks and release tool. 7. If valves and/or seats are refaced, measure the installed height of springs (B) (Fig. 30). Measurement is taken from top of spring seat to the bottom surface of spring retainer. If height is greater than 38.75 mm (1.5256 in.), install a 0.762 mm (0.030 in.) spacer in head counterbore under the valve spring seat to bring spring height back within specification.
2003 | Dodge | Intrepid | V6-2.7L VIN R | Valve Spring ¦Service and Repair, Procedures: Valve and Spring Installed Height | VALVE AND SPRING INSTALLED HEIGHT 1. Coat valve stems with clean engine oil and insert them in cylinder head. 2. If valves or seats have been refaced, check valve tip height (A) (Fig. 30). If valve tip height for intake valve is greater than 47.59 (1.8737 in.) or 49.14 (1.9347 in.) for exhaust valve, grind valve tip until within specifications. Make sure measurement is taken from cylinder head surface to the top of valve stem. 3. Install valve seal/spring seat assembly over valve guides on all valve stems (Fig. 31). Ensure that the garter spring is intact around the top of the rubber seal. 4. Position valve springs and retainer on spring seat (Fig. 31). 5. Compress valve spring with a valve spring compressor. 6. Install retainer locks and release tool. 7. If valves and/or seats are refaced, measure the installed height of springs (B) (Fig. 30). Measurement is taken from top of spring seat to the bottom surface of spring retainer. If height is greater than 38.75 mm (1.5256 in.), install a 0.762 mm (0.030 in.) spacer in head counterbore under the valve spring seat to bring spring height back within specification.
2003 | Dodge | Intrepid | V6-2.7L VIN R | Power Steering Line/Hose ¦Service and Repair, Procedures: Pressure / Return Hose Assembly, Removal | REMOVAL - PRESSURE AND RETURN HOSES 1. Remove the battery ground cable from the ground stud on the shock tower and isolate the ground cable by installing the cable isolator on the ground stud. 2. Position the front tires of the vehicle so that they are facing straight-ahead. 3. Raise the vehicle on a frame contact type hoist until the front tires of the vehicle are just off the floor. 4. Remove caps from both wiper arms at the attachment to the pivots to expose the wiper arm attaching nuts. Remove the nut attaching each wiper arm to its pivot. 5. Remove the wiper arms from the pivots. Wiper arms are removed from the pivots by rocking them back and force on the pivots until they can be pulled off the pivots. 6. Remove the wiper module cover and cowl cover. 7. Remove the 8 bolts, attaching the reinforcement to the strut towers and the 1 bolt attaching the wiper module to the reinforcement. Remove the reinforcement from the vehicle. 8. Remove the in-line resonator and inlet hose from the throttle body and air let hose coming from the lid of the air cleaner housing. - NOTE: When locking the steering wheel, the front tires of the vehicle are to be facing straight ahead. 9. Using a steering wheel clamp, lock the steering wheel from rotating. - CAUTION: Before removing the steering column coupler from the intermediated steering shaft be sure the steering wheel is locked from rotating. If the steering wheel is allowed to rotate freely after it is disconnected from the intermediated shaft, the clock spring will be damaged and will need to be replaced. 10. Remove the retaining pin and the coupler bolt from the steering column coupler. Separate the intermediate steering shaft from the steering column coupler. 11. Bend back the retaining tabs on the mounting plate for the tie rod to steering gear mounting bolts. 12. Remove the bolts, mounting plate and washers attaching the tie rods to the steering gear. Lay the tie rods on top of the transaxle bell housing. - NOTE: The following step should be done to prevent excessive spilling of power steering fluid when the power steering fluid lines are removed from the steering gear. 13. Using a siphon pump, remove as much power steering fluid as possible from the power steering fluid reservoir. 14. Remove the 2 nuts mounting the master cylinder to the vacuum booster. 15. Remove the master cylinder with the brake tubes connected, from the vacuum booster. Carefully position the master cylinder in an upright position on the left side valve cover of the engine. 16. Remove the vacuum supply hose to the vacuum booster at the check valve in the vacuum booster. Position the vacuum hose out of the way. 17. Remove the power steering fluid pressure hose and return hose from the steering gear. 18. Remove the 2 bolts attaching the left side of the steering gear to the crossmember. 19. Remove the 2 bolts attaching the steering gears right side mounting bracket to the crossmember. 20. Move the steering gear to clear the pressure and return lines. 21. Remove the bolts mounting the power steering hoses to the left frame rail. 22. Raise vehicle. 23. 300M only - The front fascia will require removal to access the power steering cooler. See Frames and Bumpers. 24. Remove the power steering fluid return hose from the power steering fluid cooler. Let the remaining power steering fluid drain out of the return hose and the power steering fluid cooler. 25. Lower the vehicle. 26. Remove the power steering fluid hoses from the vehicle. The power steering fluid hoses are removable from the back of the engine compartment.
2003 | Dodge | Intrepid | V6-2.7L VIN R | Differential Fluid - A/T ¦Service and Repair, Procedures: 42LE Automatic Transaxle, Differential Sump - Fluid Level and Condition Check | 42LE - Automatic Transaxle STANDARD PROCEDURE - Differential Sump / Fluid Level and Condition Check NOTE: The transmission and differential have separate oil sumps. The transmission sump requires automatic transmission fluid. Refer to proper fluid required for this transaxle. The differential sump requires petroleum based hypoid gear lube. Refer to proper fluid required for this differential. DIFFERENTIAL SUMP The differential sump is checked separately from the transmission. A fill plug located on the side of the transaxle must be removed to check fluid level. The fluid should be within 9 mm (.375 inch) of the bottom of the fill hole. The differential capacity is 0.95 liters (32 ounces). Adjust if needed. Use Mopar Fuel Saving 75w-90 Petroleum Based Hypoid Gear Lubricant. Inspect the differential area during engine oil changes for any leaks. If leakage is present, determine the source of the leak and repair as required. Remove the fill plug and verify the proper level. Adjust if needed. Use Mopar Fuel Saving 75w90 Petroleum Based Hypoid Gear Lubricant.
2003 | Dodge | Intrepid | V6-3.5L VIN G | Vacuum Brake Booster ¦Service and Repair, Procedures | REMOVAL - POWER BRAKE BOOSTER 1. Remove the battery ground cable from the ground stud on the right strut tower. Then, correctly isolate the ground cable by installing the cable isolator on the ground stud. 2. Remove caps from both wiper arms at the attachment to the pivots to expose the wiper arm attaching nut. Remove the nut attaching each wiper arm to its pivot. 3. Remove the wiper arms from the pivots. Wiper arms are removed from the pivots by rocking them back and force on the pivots until they can be pulled off the pivots. 4. Remove the wiper module cover and cowl cover from the vehicle. 5. Remove the 8 bolts, attaching the reinforcement to the strut towers and the 1 bolt attaching the wiper module to the reinforcement. Remove the reinforcement from the vehicle. 6. Disconnect the wire connector from the brake fluid level sensor on the right side of the master cylinder reservoir. 7. Remove the 2 nuts attaching the master cylinder to the vacuum booster. 8. Carefully slide master cylinder off vacuum booster with brake lines attached, and position it backwards, on top of left engine cylinder head cover. 9. Disconnect vacuum hose from power brake booster check valve. DO NOT REMOVE CHECK VALVE FROM POWER BRAKE BOOSTER. 10. From under instrument panel, position a small screwdriver between the center tang on the power brake booster input rod to brake pedal pin retaining clip. 11. Rotate screwdriver enough to allow retainer clip center tang to pass over end of brake pedal pin and pull retainer clip off pin. Discard retainer clip it is not to be reused, replace only with a new retainer clip. 12. Remove the four nuts that attach the power brake booster to the vehicle dash panel. Nuts are accessible from under the dash panel in the area of the steering column and pedal bracket. 13. Rotate the windshield wiper motor crank lever until the crank lever points in the 12 o'clock position. 14. Slide the power brake booster out of the dash panel and remove from vehicle. - CAUTION: Do not attempt to disassemble the power brake vacuum booster. It is serviced ONLY as a complete assembly. INSTALLATION - POWER BRAKE BOOSTER 1. Position power brake vacuum booster on dash panel. 2. Install and tighten the 4 power brake booster to dash panel mounting nuts to 28 Nm (250 inch lbs.) torque. 3. Using Lubriplate or equivalent, coat the bearing surface of brake pedal pin. 4. Connect booster input rod to brake pedal pin and install a NEW retainer clip. Use only a new retainer clip DO NOT USE the old clip. - NOTE: Before installing master cylinder, reposition under hood wiring harness above master cylinder mounting studs, in front of booster. 5. Carefully position master cylinder on booster. Position wire harness routing bracket onto right master cylinder mounting stud. 6. Install and tighten the 2 master cylinder to booster mounting nuts to 28 Nm (250 inch lbs.) torque. 7. Reconnect brake fluid level sensor connector. 8. Connect all vacuum hoses onto the booster vacuum check valve. 9. Check brake lamp switch operation. 10. Install the wiper module reinforcement on the vehicle. Install the 8 bolts, attaching the reinforcement to the strut towers. Install the bolt attaching the wiper module to the reinforcement. 11. Install the covers over the wiper module and the cowl. Install and securely tighten the attaching screws. 12. Reconnect the battery ground cable to the ground stud on the shock tower. 13. Turn windshield wipers ON, then OFF, in order to park wipers in the proper position before installing wiper arms. 14. Install the wiper arms on the pivots. Install and securely tighten the wiper arm to pivot attaching nuts. Install the caps on the wiper arms covering the pivot nuts. 15. Verify proper operation of the power brake booster and brake system.
2003 | Dodge | Intrepid | V6-3.5L VIN G | Valve ¦Service and Repair, Procedures: Removal and Installation | REMOVAL 1. Remove valve spring. 2. Before removing valve, remove any burrs from valve stem lock grooves to prevent damage to the valve guides. Identify valves to insure installation in original location. 3. Remove valve(s) from cylinder head. INSTALLATION 1. Coat valve stems with clean engine oil and insert them in cylinder head. 2. If valves or seats have been reground, check valve tip height (A) (Fig. 34). If valve tip height is greater than 43.65 mm (1.7185 in.) intake or 45.98 mm (1.8102 in.) exhaust, grind valve tip until within specifications. Make sure measurement is taken from cylinder head surface to the top of valve stem. 3. Install valve stem seals and valve springs.
2003 | Dodge | Intrepid | V6-3.5L VIN G | Steering Gear ¦Service and Repair, Procedures: Removal and Installation, Removal | REMOVAL - POWER STEERING GEAR 1. Remove the battery ground cable from the ground stud on the shock tower and isolate the ground cable by installing the cable isolator on the ground stud. 2. Position the front tires of the vehicle so that they are facing Straight-Ahead. 3. Using a steering wheel holding clamp, lock the steering wheel from rotating. - CAUTION: Before removing the steering column coupler from the intermediated steering shaft be sure the steering wheel is locked from rotating. If the steering wheel is allowed to rotate freely after it is disconnected from the intermediated shaft, the clock spring will be damaged and will need to be replaced. 4. Remove the retaining pin and the coupler bolt from the steering column coupler. Separate the intermediate steering shaft from the steering column coupler. 5. Raise the vehicle on a frame contact hoist until the front tires of the vehicle are just off the floor. 6. Remove caps from both wiper arms at the attachment to the pivots to expose the wiper arm attaching nut. Remove the nut attaching each wiper arm to its pivot. 7. Remove the wiper arms from the pivots. Wiper arms are removed from the pivots by rocking them back and force on the pivots until they can be pulled off the pivots. 8. Remove the wiper module cover and cowl cover from the vehicle. 9. Remove the eight bolts attaching the cowl reinforcement to the strut towers and the one bolt attaching the wiper module to the reinforcement. Remove the reinforcement from the vehicle. 10. Remove the in-line resonator and inlet hose from the throttle body and air let hose coming from the lid of the air cleaner housing. 11. If the steering gear being removed from the vehicle is a speed proportional steering gear, disconnect the wiring harness connector from the solenoid control valve electrical connector. The connector is located on the steering gear end cap below the brake master cylinder.. 12. Remove the two nuts mounting the master cylinder to the vacuum booster. 13. Disconnect the brake fluid level switch connector on the side of the master cylinder fluid reservoir. 14. Remove the master cylinder with the brake tubes connected from the power brake vacuum booster. Carefully position the master cylinder in an upright position on the left side valve cover of the engine. - CAUTION: Do not allow brake fluid to leak onto painted surfaces. Paint damage may occur. 15. Remove the vacuum supply hose to the power brake vacuum booster at the check valve in the vacuum booster. Position the vacuum hose out of the way. 16. Bend back the retaining tabs on the mounting plate for the tie rod to steering gear mounting bolts. 17. Remove the bolts, mounting plate and washers attaching the tie rods to the steering gear. Lay the tie rods on top of the transaxle bell housing. - NOTE: The following step should be done to prevent excessive spilling of power steering fluid when the power steering fluid lines are removed from the steering gear. 18. Using a siphon pump, remove as much power steering fluid as possible from the power steering fluid reservoir. 19. Remove the power steering fluid pressure hose and return hose from the steering gear. 20. Remove the two bolts attaching the left side of the steering gear to the crossmember. 21. Remove the two bolts attaching the steering gears right side mounting bracket to the crossmember. - NOTE: It may be necessary to loosen the two mounting bolts attaching the right mounting bracket to the steering gear in order to clear the air conditioning lines. 22. Slide steering gear and intermediate shaft forward into the engine compartment to allow access to the roll pin retaining the intermediate shaft flex coupler to the steering gear shaft. 23. Using roll pin Remover, Special Tool 6831A, remove roll pin from flex joint of intermediate shaft. Roll pin is removed from coupler using following procedure: - a. Remove knurled nut from small end of tool. - b. Insert small end of Remover through center of roll pin, then install and hand tighten knurled nut. - c. Position sleeve of removal tool on flex joint as shown. - d. While holding threaded shaft of tool from turning, tighten nut, pulling roll pin out of flex joint. 24. Separate the intermediate steering shaft from the steering gear. 25. Raise vehicle. 26. Remove the right front tire/wheel. 27. Remove the nutattaching the tie rod end to the steering arm on the right strut. 28. Remove the tie rod end from the steering arm of the strut using Puller, Special Tool C-3894-A. 29. Remove the tie rod from the vehicle. - NOTE: If the vehicle is equipped with a 2.7 liter engine, rotate the front of the left front tire/wheel as far outward as possible. This is necessary to have the required clearance to allow the removal of the steering gear from a vehicle with this engine application. 30. Remove the steering gear from the vehicle using the following steps. - a. Slide the end of the steering gear through the tie rod hole in the right side inner fender. Steering gear needs to be slid through tie rod hole until about half of the steering gear is through the hole. - b. Lift the left end of the steering gear upward, with the steering gear positioned as shown, between the back of the engine and the front of the cowl. - c. To remove the steering gear from the vehicle, pull the steering gear toward the passenger side of the vehicle out from between the cowl and the engine.
2003 | Dodge | Intrepid | V6-3.5L VIN G | Valve ¦Service and Repair, Procedures: Valve and Spring Installed Height | VALVE AND SPRING INSTALLED HEIGHT 1. Coat valve stems with clean engine oil and insert them in cylinder head. 2. If valves or seats have been refaced, check valve tip height (A) (Fig. 29). If valve tip height is greater than 43.65 mm (1.7185 in.) intake or 45.98 mm (1.8102 in.) exhaust, grind valve tip until within specifications. Make sure measurement is taken from cylinder head surface to the top of valve stem. 3. Install valve seal/spring seat assembly over valve guides on all valve stems (Fig. 31). Ensure that the garter spring is intact around the top of the rubber seal. 4. Place valve spring (color-coded end facing up (Fig. 30)) and valve retainer into position on spring seat (Fig. 31). 5. Compress valve springs with valve spring compressor C-3422-D and adapter 6526, install locks and release tool. 6. If valves and/or seats are refaced, measure the installed height of springs (B) (Fig. 29). Measurements are taken from top of spring seat to the bottom surface of spring retainer. If height is greater than 38.75 mm (1.5256 in.), install a 0.762 mm (0.030 in.) spacer in head counterbore under the valve spring seat to bring spring height back within specification.
2003 | Dodge | Intrepid | V6-3.5L VIN G | Valve Spring ¦Service and Repair, Procedures: Valve and Spring Installed Height | VALVE AND SPRING INSTALLED HEIGHT 1. Coat valve stems with clean engine oil and insert them in cylinder head. 2. If valves or seats have been refaced, check valve tip height (A) (Fig. 29). If valve tip height is greater than 43.65 mm (1.7185 in.) intake or 45.98 mm (1.8102 in.) exhaust, grind valve tip until within specifications. Make sure measurement is taken from cylinder head surface to the top of valve stem. 3. Install valve seal/spring seat assembly over valve guides on all valve stems (Fig. 31). Ensure that the garter spring is intact around the top of the rubber seal. 4. Place valve spring (color-coded end facing up (Fig. 30)) and valve retainer into position on spring seat (Fig. 31). 5. Compress valve springs with valve spring compressor C-3422-D and adapter 6526, install locks and release tool. 6. If valves and/or seats are refaced, measure the installed height of springs (B) (Fig. 29). Measurements are taken from top of spring seat to the bottom surface of spring retainer. If height is greater than 38.75 mm (1.5256 in.), install a 0.762 mm (0.030 in.) spacer in head counterbore under the valve spring seat to bring spring height back within specification.
2003 | Dodge | Intrepid | V6-3.5L VIN G | Power Steering Line/Hose ¦Service and Repair, Procedures: Pressure / Return Hose Assembly, Removal | REMOVAL - PRESSURE AND RETURN HOSES 1. Remove the battery ground cable from the ground stud on the shock tower and isolate the ground cable by installing the cable isolator on the ground stud. 2. Position the front tires of the vehicle so that they are facing straight-ahead. 3. Raise the vehicle on a frame contact type hoist until the front tires of the vehicle are just off the floor. 4. Remove caps from both wiper arms at the attachment to the pivots to expose the wiper arm attaching nuts. Remove the nut attaching each wiper arm to its pivot. 5. Remove the wiper arms from the pivots. Wiper arms are removed from the pivots by rocking them back and force on the pivots until they can be pulled off the pivots. 6. Remove the wiper module cover and cowl cover. 7. Remove the 8 bolts, attaching the reinforcement to the strut towers and the 1 bolt attaching the wiper module to the reinforcement. Remove the reinforcement from the vehicle. 8. Remove the in-line resonator and inlet hose from the throttle body and air let hose coming from the lid of the air cleaner housing. - NOTE: When locking the steering wheel, the front tires of the vehicle are to be facing straight ahead. 9. Using a steering wheel clamp, lock the steering wheel from rotating. - CAUTION: Before removing the steering column coupler from the intermediated steering shaft be sure the steering wheel is locked from rotating. If the steering wheel is allowed to rotate freely after it is disconnected from the intermediated shaft, the clock spring will be damaged and will need to be replaced. 10. Remove the retaining pin and the coupler bolt from the steering column coupler. Separate the intermediate steering shaft from the steering column coupler. 11. Bend back the retaining tabs on the mounting plate for the tie rod to steering gear mounting bolts. 12. Remove the bolts, mounting plate and washers attaching the tie rods to the steering gear. Lay the tie rods on top of the transaxle bell housing. - NOTE: The following step should be done to prevent excessive spilling of power steering fluid when the power steering fluid lines are removed from the steering gear. 13. Using a siphon pump, remove as much power steering fluid as possible from the power steering fluid reservoir. 14. Remove the 2 nuts mounting the master cylinder to the vacuum booster. 15. Remove the master cylinder with the brake tubes connected, from the vacuum booster. Carefully position the master cylinder in an upright position on the left side valve cover of the engine. 16. Remove the vacuum supply hose to the vacuum booster at the check valve in the vacuum booster. Position the vacuum hose out of the way. 17. Remove the power steering fluid pressure hose and return hose from the steering gear. 18. Remove the 2 bolts attaching the left side of the steering gear to the crossmember. 19. Remove the 2 bolts attaching the steering gears right side mounting bracket to the crossmember. 20. Move the steering gear to clear the pressure and return lines. 21. Remove the bolts mounting the power steering hoses to the left frame rail. 22. Raise vehicle. 23. 300M only - The front fascia will require removal to access the power steering cooler. See Frames and Bumpers. 24. Remove the power steering fluid return hose from the power steering fluid cooler. Let the remaining power steering fluid drain out of the return hose and the power steering fluid cooler. 25. Lower the vehicle. 26. Remove the power steering fluid hoses from the vehicle. The power steering fluid hoses are removable from the back of the engine compartment.
2003 | Dodge | Intrepid | V6-3.5L VIN G | Differential Fluid - A/T ¦Service and Repair, Procedures: 42LE Automatic Transaxle, Differential Sump - Fluid Level and Condition Check | 42LE - Automatic Transaxle STANDARD PROCEDURE - Differential Sump / Fluid Level and Condition Check NOTE: The transmission and differential have separate oil sumps. The transmission sump requires automatic transmission fluid. Refer to proper fluid required for this transaxle. The differential sump requires petroleum based hypoid gear lube. Refer to proper fluid required for this differential. DIFFERENTIAL SUMP The differential sump is checked separately from the transmission. A fill plug located on the side of the transaxle must be removed to check fluid level. The fluid should be within 9 mm (.375 inch) of the bottom of the fill hole. The differential capacity is 0.95 liters (32 ounces). Adjust if needed. Use Mopar Fuel Saving 75w-90 Petroleum Based Hypoid Gear Lubricant. Inspect the differential area during engine oil changes for any leaks. If leakage is present, determine the source of the leak and repair as required. Remove the fill plug and verify the proper level. Adjust if needed. Use Mopar Fuel Saving 75w90 Petroleum Based Hypoid Gear Lubricant.
2003 | Dodge | Intrepid | V6-3.5L VIN K | Vacuum Brake Booster ¦Service and Repair, Procedures | REMOVAL - POWER BRAKE BOOSTER 1. Remove the battery ground cable from the ground stud on the right strut tower. Then, correctly isolate the ground cable by installing the cable isolator on the ground stud. 2. Remove caps from both wiper arms at the attachment to the pivots to expose the wiper arm attaching nut. Remove the nut attaching each wiper arm to its pivot. 3. Remove the wiper arms from the pivots. Wiper arms are removed from the pivots by rocking them back and force on the pivots until they can be pulled off the pivots. 4. Remove the wiper module cover and cowl cover from the vehicle. 5. Remove the 8 bolts, attaching the reinforcement to the strut towers and the 1 bolt attaching the wiper module to the reinforcement. Remove the reinforcement from the vehicle. 6. Disconnect the wire connector from the brake fluid level sensor on the right side of the master cylinder reservoir. 7. Remove the 2 nuts attaching the master cylinder to the vacuum booster. 8. Carefully slide master cylinder off vacuum booster with brake lines attached, and position it backwards, on top of left engine cylinder head cover. 9. Disconnect vacuum hose from power brake booster check valve. DO NOT REMOVE CHECK VALVE FROM POWER BRAKE BOOSTER. 10. From under instrument panel, position a small screwdriver between the center tang on the power brake booster input rod to brake pedal pin retaining clip. 11. Rotate screwdriver enough to allow retainer clip center tang to pass over end of brake pedal pin and pull retainer clip off pin. Discard retainer clip it is not to be reused, replace only with a new retainer clip. 12. Remove the four nuts that attach the power brake booster to the vehicle dash panel. Nuts are accessible from under the dash panel in the area of the steering column and pedal bracket. 13. Rotate the windshield wiper motor crank lever until the crank lever points in the 12 o'clock position. 14. Slide the power brake booster out of the dash panel and remove from vehicle. - CAUTION: Do not attempt to disassemble the power brake vacuum booster. It is serviced ONLY as a complete assembly. INSTALLATION - POWER BRAKE BOOSTER 1. Position power brake vacuum booster on dash panel. 2. Install and tighten the 4 power brake booster to dash panel mounting nuts to 28 Nm (250 inch lbs.) torque. 3. Using Lubriplate or equivalent, coat the bearing surface of brake pedal pin. 4. Connect booster input rod to brake pedal pin and install a NEW retainer clip. Use only a new retainer clip DO NOT USE the old clip. - NOTE: Before installing master cylinder, reposition under hood wiring harness above master cylinder mounting studs, in front of booster. 5. Carefully position master cylinder on booster. Position wire harness routing bracket onto right master cylinder mounting stud. 6. Install and tighten the 2 master cylinder to booster mounting nuts to 28 Nm (250 inch lbs.) torque. 7. Reconnect brake fluid level sensor connector. 8. Connect all vacuum hoses onto the booster vacuum check valve. 9. Check brake lamp switch operation. 10. Install the wiper module reinforcement on the vehicle. Install the 8 bolts, attaching the reinforcement to the strut towers. Install the bolt attaching the wiper module to the reinforcement. 11. Install the covers over the wiper module and the cowl. Install and securely tighten the attaching screws. 12. Reconnect the battery ground cable to the ground stud on the shock tower. 13. Turn windshield wipers ON, then OFF, in order to park wipers in the proper position before installing wiper arms. 14. Install the wiper arms on the pivots. Install and securely tighten the wiper arm to pivot attaching nuts. Install the caps on the wiper arms covering the pivot nuts. 15. Verify proper operation of the power brake booster and brake system.
2003 | Dodge | Intrepid | V6-3.5L VIN K | Valve ¦Service and Repair, Procedures: Removal and Installation | REMOVAL 1. Remove valve spring. 2. Before removing valve, remove any burrs from valve stem lock grooves to prevent damage to the valve guides. Identify valves to insure installation in original location. 3. Remove valve(s) from cylinder head. INSTALLATION 1. Coat valve stems with clean engine oil and insert them in cylinder head. 2. If valves or seats have been reground, check valve tip height (A) (Fig. 34). If valve tip height is greater than 43.65 mm (1.7185 in.) intake or 45.98 mm (1.8102 in.) exhaust, grind valve tip until within specifications. Make sure measurement is taken from cylinder head surface to the top of valve stem. 3. Install valve stem seals and valve springs.
2003 | Dodge | Intrepid | V6-3.5L VIN K | Steering Gear ¦Service and Repair, Procedures: Removal and Installation, Removal | REMOVAL - POWER STEERING GEAR 1. Remove the battery ground cable from the ground stud on the shock tower and isolate the ground cable by installing the cable isolator on the ground stud. 2. Position the front tires of the vehicle so that they are facing Straight-Ahead. 3. Using a steering wheel holding clamp, lock the steering wheel from rotating. - CAUTION: Before removing the steering column coupler from the intermediated steering shaft be sure the steering wheel is locked from rotating. If the steering wheel is allowed to rotate freely after it is disconnected from the intermediated shaft, the clock spring will be damaged and will need to be replaced. 4. Remove the retaining pin and the coupler bolt from the steering column coupler. Separate the intermediate steering shaft from the steering column coupler. 5. Raise the vehicle on a frame contact hoist until the front tires of the vehicle are just off the floor. 6. Remove caps from both wiper arms at the attachment to the pivots to expose the wiper arm attaching nut. Remove the nut attaching each wiper arm to its pivot. 7. Remove the wiper arms from the pivots. Wiper arms are removed from the pivots by rocking them back and force on the pivots until they can be pulled off the pivots. 8. Remove the wiper module cover and cowl cover from the vehicle. 9. Remove the eight bolts attaching the cowl reinforcement to the strut towers and the one bolt attaching the wiper module to the reinforcement. Remove the reinforcement from the vehicle. 10. Remove the in-line resonator and inlet hose from the throttle body and air let hose coming from the lid of the air cleaner housing. 11. If the steering gear being removed from the vehicle is a speed proportional steering gear, disconnect the wiring harness connector from the solenoid control valve electrical connector. The connector is located on the steering gear end cap below the brake master cylinder.. 12. Remove the two nuts mounting the master cylinder to the vacuum booster. 13. Disconnect the brake fluid level switch connector on the side of the master cylinder fluid reservoir. 14. Remove the master cylinder with the brake tubes connected from the power brake vacuum booster. Carefully position the master cylinder in an upright position on the left side valve cover of the engine. - CAUTION: Do not allow brake fluid to leak onto painted surfaces. Paint damage may occur. 15. Remove the vacuum supply hose to the power brake vacuum booster at the check valve in the vacuum booster. Position the vacuum hose out of the way. 16. Bend back the retaining tabs on the mounting plate for the tie rod to steering gear mounting bolts. 17. Remove the bolts, mounting plate and washers attaching the tie rods to the steering gear. Lay the tie rods on top of the transaxle bell housing. - NOTE: The following step should be done to prevent excessive spilling of power steering fluid when the power steering fluid lines are removed from the steering gear. 18. Using a siphon pump, remove as much power steering fluid as possible from the power steering fluid reservoir. 19. Remove the power steering fluid pressure hose and return hose from the steering gear. 20. Remove the two bolts attaching the left side of the steering gear to the crossmember. 21. Remove the two bolts attaching the steering gears right side mounting bracket to the crossmember. - NOTE: It may be necessary to loosen the two mounting bolts attaching the right mounting bracket to the steering gear in order to clear the air conditioning lines. 22. Slide steering gear and intermediate shaft forward into the engine compartment to allow access to the roll pin retaining the intermediate shaft flex coupler to the steering gear shaft. 23. Using roll pin Remover, Special Tool 6831A, remove roll pin from flex joint of intermediate shaft. Roll pin is removed from coupler using following procedure: - a. Remove knurled nut from small end of tool. - b. Insert small end of Remover through center of roll pin, then install and hand tighten knurled nut. - c. Position sleeve of removal tool on flex joint as shown. - d. While holding threaded shaft of tool from turning, tighten nut, pulling roll pin out of flex joint. 24. Separate the intermediate steering shaft from the steering gear. 25. Raise vehicle. 26. Remove the right front tire/wheel. 27. Remove the nutattaching the tie rod end to the steering arm on the right strut. 28. Remove the tie rod end from the steering arm of the strut using Puller, Special Tool C-3894-A. 29. Remove the tie rod from the vehicle. - NOTE: If the vehicle is equipped with a 2.7 liter engine, rotate the front of the left front tire/wheel as far outward as possible. This is necessary to have the required clearance to allow the removal of the steering gear from a vehicle with this engine application. 30. Remove the steering gear from the vehicle using the following steps. - a. Slide the end of the steering gear through the tie rod hole in the right side inner fender. Steering gear needs to be slid through tie rod hole until about half of the steering gear is through the hole. - b. Lift the left end of the steering gear upward, with the steering gear positioned as shown, between the back of the engine and the front of the cowl. - c. To remove the steering gear from the vehicle, pull the steering gear toward the passenger side of the vehicle out from between the cowl and the engine.
2003 | Dodge | Intrepid | V6-3.5L VIN K | Valve ¦Service and Repair, Procedures: Valve and Spring Installed Height | VALVE AND SPRING INSTALLED HEIGHT 1. Coat valve stems with clean engine oil and insert them in cylinder head. 2. If valves or seats have been refaced, check valve tip height (A) (Fig. 29). If valve tip height is greater than 43.65 mm (1.7185 in.) intake or 45.98 mm (1.8102 in.) exhaust, grind valve tip until within specifications. Make sure measurement is taken from cylinder head surface to the top of valve stem. 3. Install valve seal/spring seat assembly over valve guides on all valve stems (Fig. 31). Ensure that the garter spring is intact around the top of the rubber seal. 4. Place valve spring (color-coded end facing up (Fig. 30)) and valve retainer into position on spring seat (Fig. 31). 5. Compress valve springs with valve spring compressor C-3422-D and adapter 6526, install locks and release tool. 6. If valves and/or seats are refaced, measure the installed height of springs (B) (Fig. 29). Measurements are taken from top of spring seat to the bottom surface of spring retainer. If height is greater than 38.75 mm (1.5256 in.), install a 0.762 mm (0.030 in.) spacer in head counterbore under the valve spring seat to bring spring height back within specification.
2003 | Dodge | Intrepid | V6-3.5L VIN K | Valve Spring ¦Service and Repair, Procedures: Valve and Spring Installed Height | VALVE AND SPRING INSTALLED HEIGHT 1. Coat valve stems with clean engine oil and insert them in cylinder head. 2. If valves or seats have been refaced, check valve tip height (A) (Fig. 29). If valve tip height is greater than 43.65 mm (1.7185 in.) intake or 45.98 mm (1.8102 in.) exhaust, grind valve tip until within specifications. Make sure measurement is taken from cylinder head surface to the top of valve stem. 3. Install valve seal/spring seat assembly over valve guides on all valve stems (Fig. 31). Ensure that the garter spring is intact around the top of the rubber seal. 4. Place valve spring (color-coded end facing up (Fig. 30)) and valve retainer into position on spring seat (Fig. 31). 5. Compress valve springs with valve spring compressor C-3422-D and adapter 6526, install locks and release tool. 6. If valves and/or seats are refaced, measure the installed height of springs (B) (Fig. 29). Measurements are taken from top of spring seat to the bottom surface of spring retainer. If height is greater than 38.75 mm (1.5256 in.), install a 0.762 mm (0.030 in.) spacer in head counterbore under the valve spring seat to bring spring height back within specification.
2003 | Dodge | Intrepid | V6-3.5L VIN K | Power Steering Line/Hose ¦Service and Repair, Procedures: Pressure / Return Hose Assembly, Removal | REMOVAL - PRESSURE AND RETURN HOSES 1. Remove the battery ground cable from the ground stud on the shock tower and isolate the ground cable by installing the cable isolator on the ground stud. 2. Position the front tires of the vehicle so that they are facing straight-ahead. 3. Raise the vehicle on a frame contact type hoist until the front tires of the vehicle are just off the floor. 4. Remove caps from both wiper arms at the attachment to the pivots to expose the wiper arm attaching nuts. Remove the nut attaching each wiper arm to its pivot. 5. Remove the wiper arms from the pivots. Wiper arms are removed from the pivots by rocking them back and force on the pivots until they can be pulled off the pivots. 6. Remove the wiper module cover and cowl cover. 7. Remove the 8 bolts, attaching the reinforcement to the strut towers and the 1 bolt attaching the wiper module to the reinforcement. Remove the reinforcement from the vehicle. 8. Remove the in-line resonator and inlet hose from the throttle body and air let hose coming from the lid of the air cleaner housing. - NOTE: When locking the steering wheel, the front tires of the vehicle are to be facing straight ahead. 9. Using a steering wheel clamp, lock the steering wheel from rotating. - CAUTION: Before removing the steering column coupler from the intermediated steering shaft be sure the steering wheel is locked from rotating. If the steering wheel is allowed to rotate freely after it is disconnected from the intermediated shaft, the clock spring will be damaged and will need to be replaced. 10. Remove the retaining pin and the coupler bolt from the steering column coupler. Separate the intermediate steering shaft from the steering column coupler. 11. Bend back the retaining tabs on the mounting plate for the tie rod to steering gear mounting bolts. 12. Remove the bolts, mounting plate and washers attaching the tie rods to the steering gear. Lay the tie rods on top of the transaxle bell housing. - NOTE: The following step should be done to prevent excessive spilling of power steering fluid when the power steering fluid lines are removed from the steering gear. 13. Using a siphon pump, remove as much power steering fluid as possible from the power steering fluid reservoir. 14. Remove the 2 nuts mounting the master cylinder to the vacuum booster. 15. Remove the master cylinder with the brake tubes connected, from the vacuum booster. Carefully position the master cylinder in an upright position on the left side valve cover of the engine. 16. Remove the vacuum supply hose to the vacuum booster at the check valve in the vacuum booster. Position the vacuum hose out of the way. 17. Remove the power steering fluid pressure hose and return hose from the steering gear. 18. Remove the 2 bolts attaching the left side of the steering gear to the crossmember. 19. Remove the 2 bolts attaching the steering gears right side mounting bracket to the crossmember. 20. Move the steering gear to clear the pressure and return lines. 21. Remove the bolts mounting the power steering hoses to the left frame rail. 22. Raise vehicle. 23. 300M only - The front fascia will require removal to access the power steering cooler. See Frames and Bumpers. 24. Remove the power steering fluid return hose from the power steering fluid cooler. Let the remaining power steering fluid drain out of the return hose and the power steering fluid cooler. 25. Lower the vehicle. 26. Remove the power steering fluid hoses from the vehicle. The power steering fluid hoses are removable from the back of the engine compartment.
2003 | Dodge | Intrepid | V6-3.5L VIN K | Differential Fluid - A/T ¦Service and Repair, Procedures: 42LE Automatic Transaxle, Differential Sump - Fluid Level and Condition Check | 42LE - Automatic Transaxle STANDARD PROCEDURE - Differential Sump / Fluid Level and Condition Check NOTE: The transmission and differential have separate oil sumps. The transmission sump requires automatic transmission fluid. Refer to proper fluid required for this transaxle. The differential sump requires petroleum based hypoid gear lube. Refer to proper fluid required for this differential. DIFFERENTIAL SUMP The differential sump is checked separately from the transmission. A fill plug located on the side of the transaxle must be removed to check fluid level. The fluid should be within 9 mm (.375 inch) of the bottom of the fill hole. The differential capacity is 0.95 liters (32 ounces). Adjust if needed. Use Mopar Fuel Saving 75w-90 Petroleum Based Hypoid Gear Lubricant. Inspect the differential area during engine oil changes for any leaks. If leakage is present, determine the source of the leak and repair as required. Remove the fill plug and verify the proper level. Adjust if needed. Use Mopar Fuel Saving 75w90 Petroleum Based Hypoid Gear Lubricant.
2003 | Dodge | Intrepid | V6-3.5L VIN M | Vacuum Brake Booster ¦Service and Repair, Procedures | REMOVAL - POWER BRAKE BOOSTER 1. Remove the battery ground cable from the ground stud on the right strut tower. Then, correctly isolate the ground cable by installing the cable isolator on the ground stud. 2. Remove caps from both wiper arms at the attachment to the pivots to expose the wiper arm attaching nut. Remove the nut attaching each wiper arm to its pivot. 3. Remove the wiper arms from the pivots. Wiper arms are removed from the pivots by rocking them back and force on the pivots until they can be pulled off the pivots. 4. Remove the wiper module cover and cowl cover from the vehicle. 5. Remove the 8 bolts, attaching the reinforcement to the strut towers and the 1 bolt attaching the wiper module to the reinforcement. Remove the reinforcement from the vehicle. 6. Disconnect the wire connector from the brake fluid level sensor on the right side of the master cylinder reservoir. 7. Remove the 2 nuts attaching the master cylinder to the vacuum booster. 8. Carefully slide master cylinder off vacuum booster with brake lines attached, and position it backwards, on top of left engine cylinder head cover. 9. Disconnect vacuum hose from power brake booster check valve. DO NOT REMOVE CHECK VALVE FROM POWER BRAKE BOOSTER. 10. From under instrument panel, position a small screwdriver between the center tang on the power brake booster input rod to brake pedal pin retaining clip. 11. Rotate screwdriver enough to allow retainer clip center tang to pass over end of brake pedal pin and pull retainer clip off pin. Discard retainer clip it is not to be reused, replace only with a new retainer clip. 12. Remove the four nuts that attach the power brake booster to the vehicle dash panel. Nuts are accessible from under the dash panel in the area of the steering column and pedal bracket. 13. Rotate the windshield wiper motor crank lever until the crank lever points in the 12 o'clock position. 14. Slide the power brake booster out of the dash panel and remove from vehicle. - CAUTION: Do not attempt to disassemble the power brake vacuum booster. It is serviced ONLY as a complete assembly. INSTALLATION - POWER BRAKE BOOSTER 1. Position power brake vacuum booster on dash panel. 2. Install and tighten the 4 power brake booster to dash panel mounting nuts to 28 Nm (250 inch lbs.) torque. 3. Using Lubriplate or equivalent, coat the bearing surface of brake pedal pin. 4. Connect booster input rod to brake pedal pin and install a NEW retainer clip. Use only a new retainer clip DO NOT USE the old clip. - NOTE: Before installing master cylinder, reposition under hood wiring harness above master cylinder mounting studs, in front of booster. 5. Carefully position master cylinder on booster. Position wire harness routing bracket onto right master cylinder mounting stud. 6. Install and tighten the 2 master cylinder to booster mounting nuts to 28 Nm (250 inch lbs.) torque. 7. Reconnect brake fluid level sensor connector. 8. Connect all vacuum hoses onto the booster vacuum check valve. 9. Check brake lamp switch operation. 10. Install the wiper module reinforcement on the vehicle. Install the 8 bolts, attaching the reinforcement to the strut towers. Install the bolt attaching the wiper module to the reinforcement. 11. Install the covers over the wiper module and the cowl. Install and securely tighten the attaching screws. 12. Reconnect the battery ground cable to the ground stud on the shock tower. 13. Turn windshield wipers ON, then OFF, in order to park wipers in the proper position before installing wiper arms. 14. Install the wiper arms on the pivots. Install and securely tighten the wiper arm to pivot attaching nuts. Install the caps on the wiper arms covering the pivot nuts. 15. Verify proper operation of the power brake booster and brake system.
2003 | Dodge | Intrepid | V6-3.5L VIN M | Valve ¦Service and Repair, Procedures: Removal and Installation | REMOVAL 1. Remove valve spring. 2. Before removing valve, remove any burrs from valve stem lock grooves to prevent damage to the valve guides. Identify valves to insure installation in original location. 3. Remove valve(s) from cylinder head. INSTALLATION 1. Coat valve stems with clean engine oil and insert them in cylinder head. 2. If valves or seats have been reground, check valve tip height (A) (Fig. 34). If valve tip height is greater than 43.65 mm (1.7185 in.) intake or 45.98 mm (1.8102 in.) exhaust, grind valve tip until within specifications. Make sure measurement is taken from cylinder head surface to the top of valve stem. 3. Install valve stem seals and valve springs.
2003 | Dodge | Intrepid | V6-3.5L VIN M | Steering Gear ¦Service and Repair, Procedures: Removal and Installation, Removal | REMOVAL - POWER STEERING GEAR 1. Remove the battery ground cable from the ground stud on the shock tower and isolate the ground cable by installing the cable isolator on the ground stud. 2. Position the front tires of the vehicle so that they are facing Straight-Ahead. 3. Using a steering wheel holding clamp, lock the steering wheel from rotating. - CAUTION: Before removing the steering column coupler from the intermediated steering shaft be sure the steering wheel is locked from rotating. If the steering wheel is allowed to rotate freely after it is disconnected from the intermediated shaft, the clock spring will be damaged and will need to be replaced. 4. Remove the retaining pin and the coupler bolt from the steering column coupler. Separate the intermediate steering shaft from the steering column coupler. 5. Raise the vehicle on a frame contact hoist until the front tires of the vehicle are just off the floor. 6. Remove caps from both wiper arms at the attachment to the pivots to expose the wiper arm attaching nut. Remove the nut attaching each wiper arm to its pivot. 7. Remove the wiper arms from the pivots. Wiper arms are removed from the pivots by rocking them back and force on the pivots until they can be pulled off the pivots. 8. Remove the wiper module cover and cowl cover from the vehicle. 9. Remove the eight bolts attaching the cowl reinforcement to the strut towers and the one bolt attaching the wiper module to the reinforcement. Remove the reinforcement from the vehicle. 10. Remove the in-line resonator and inlet hose from the throttle body and air let hose coming from the lid of the air cleaner housing. 11. If the steering gear being removed from the vehicle is a speed proportional steering gear, disconnect the wiring harness connector from the solenoid control valve electrical connector. The connector is located on the steering gear end cap below the brake master cylinder.. 12. Remove the two nuts mounting the master cylinder to the vacuum booster. 13. Disconnect the brake fluid level switch connector on the side of the master cylinder fluid reservoir. 14. Remove the master cylinder with the brake tubes connected from the power brake vacuum booster. Carefully position the master cylinder in an upright position on the left side valve cover of the engine. - CAUTION: Do not allow brake fluid to leak onto painted surfaces. Paint damage may occur. 15. Remove the vacuum supply hose to the power brake vacuum booster at the check valve in the vacuum booster. Position the vacuum hose out of the way. 16. Bend back the retaining tabs on the mounting plate for the tie rod to steering gear mounting bolts. 17. Remove the bolts, mounting plate and washers attaching the tie rods to the steering gear. Lay the tie rods on top of the transaxle bell housing. - NOTE: The following step should be done to prevent excessive spilling of power steering fluid when the power steering fluid lines are removed from the steering gear. 18. Using a siphon pump, remove as much power steering fluid as possible from the power steering fluid reservoir. 19. Remove the power steering fluid pressure hose and return hose from the steering gear. 20. Remove the two bolts attaching the left side of the steering gear to the crossmember. 21. Remove the two bolts attaching the steering gears right side mounting bracket to the crossmember. - NOTE: It may be necessary to loosen the two mounting bolts attaching the right mounting bracket to the steering gear in order to clear the air conditioning lines. 22. Slide steering gear and intermediate shaft forward into the engine compartment to allow access to the roll pin retaining the intermediate shaft flex coupler to the steering gear shaft. 23. Using roll pin Remover, Special Tool 6831A, remove roll pin from flex joint of intermediate shaft. Roll pin is removed from coupler using following procedure: - a. Remove knurled nut from small end of tool. - b. Insert small end of Remover through center of roll pin, then install and hand tighten knurled nut. - c. Position sleeve of removal tool on flex joint as shown. - d. While holding threaded shaft of tool from turning, tighten nut, pulling roll pin out of flex joint. 24. Separate the intermediate steering shaft from the steering gear. 25. Raise vehicle. 26. Remove the right front tire/wheel. 27. Remove the nutattaching the tie rod end to the steering arm on the right strut. 28. Remove the tie rod end from the steering arm of the strut using Puller, Special Tool C-3894-A. 29. Remove the tie rod from the vehicle. - NOTE: If the vehicle is equipped with a 2.7 liter engine, rotate the front of the left front tire/wheel as far outward as possible. This is necessary to have the required clearance to allow the removal of the steering gear from a vehicle with this engine application. 30. Remove the steering gear from the vehicle using the following steps. - a. Slide the end of the steering gear through the tie rod hole in the right side inner fender. Steering gear needs to be slid through tie rod hole until about half of the steering gear is through the hole. - b. Lift the left end of the steering gear upward, with the steering gear positioned as shown, between the back of the engine and the front of the cowl. - c. To remove the steering gear from the vehicle, pull the steering gear toward the passenger side of the vehicle out from between the cowl and the engine.
2003 | Dodge | Intrepid | V6-3.5L VIN M | Valve ¦Service and Repair, Procedures: Valve and Spring Installed Height | VALVE AND SPRING INSTALLED HEIGHT 1. Coat valve stems with clean engine oil and insert them in cylinder head. 2. If valves or seats have been refaced, check valve tip height (A) (Fig. 29). If valve tip height is greater than 43.65 mm (1.7185 in.) intake or 45.98 mm (1.8102 in.) exhaust, grind valve tip until within specifications. Make sure measurement is taken from cylinder head surface to the top of valve stem. 3. Install valve seal/spring seat assembly over valve guides on all valve stems (Fig. 31). Ensure that the garter spring is intact around the top of the rubber seal. 4. Place valve spring (color-coded end facing up (Fig. 30)) and valve retainer into position on spring seat (Fig. 31). 5. Compress valve springs with valve spring compressor C-3422-D and adapter 6526, install locks and release tool. 6. If valves and/or seats are refaced, measure the installed height of springs (B) (Fig. 29). Measurements are taken from top of spring seat to the bottom surface of spring retainer. If height is greater than 38.75 mm (1.5256 in.), install a 0.762 mm (0.030 in.) spacer in head counterbore under the valve spring seat to bring spring height back within specification.
2003 | Dodge | Intrepid | V6-3.5L VIN M | Valve Spring ¦Service and Repair, Procedures: Valve and Spring Installed Height | VALVE AND SPRING INSTALLED HEIGHT 1. Coat valve stems with clean engine oil and insert them in cylinder head. 2. If valves or seats have been refaced, check valve tip height (A) (Fig. 29). If valve tip height is greater than 43.65 mm (1.7185 in.) intake or 45.98 mm (1.8102 in.) exhaust, grind valve tip until within specifications. Make sure measurement is taken from cylinder head surface to the top of valve stem. 3. Install valve seal/spring seat assembly over valve guides on all valve stems (Fig. 31). Ensure that the garter spring is intact around the top of the rubber seal. 4. Place valve spring (color-coded end facing up (Fig. 30)) and valve retainer into position on spring seat (Fig. 31). 5. Compress valve springs with valve spring compressor C-3422-D and adapter 6526, install locks and release tool. 6. If valves and/or seats are refaced, measure the installed height of springs (B) (Fig. 29). Measurements are taken from top of spring seat to the bottom surface of spring retainer. If height is greater than 38.75 mm (1.5256 in.), install a 0.762 mm (0.030 in.) spacer in head counterbore under the valve spring seat to bring spring height back within specification.
2003 | Dodge | Intrepid | V6-3.5L VIN M | Power Steering Line/Hose ¦Service and Repair, Procedures: Pressure / Return Hose Assembly, Removal | REMOVAL - PRESSURE AND RETURN HOSES 1. Remove the battery ground cable from the ground stud on the shock tower and isolate the ground cable by installing the cable isolator on the ground stud. 2. Position the front tires of the vehicle so that they are facing straight-ahead. 3. Raise the vehicle on a frame contact type hoist until the front tires of the vehicle are just off the floor. 4. Remove caps from both wiper arms at the attachment to the pivots to expose the wiper arm attaching nuts. Remove the nut attaching each wiper arm to its pivot. 5. Remove the wiper arms from the pivots. Wiper arms are removed from the pivots by rocking them back and force on the pivots until they can be pulled off the pivots. 6. Remove the wiper module cover and cowl cover. 7. Remove the 8 bolts, attaching the reinforcement to the strut towers and the 1 bolt attaching the wiper module to the reinforcement. Remove the reinforcement from the vehicle. 8. Remove the in-line resonator and inlet hose from the throttle body and air let hose coming from the lid of the air cleaner housing. - NOTE: When locking the steering wheel, the front tires of the vehicle are to be facing straight ahead. 9. Using a steering wheel clamp, lock the steering wheel from rotating. - CAUTION: Before removing the steering column coupler from the intermediated steering shaft be sure the steering wheel is locked from rotating. If the steering wheel is allowed to rotate freely after it is disconnected from the intermediated shaft, the clock spring will be damaged and will need to be replaced. 10. Remove the retaining pin and the coupler bolt from the steering column coupler. Separate the intermediate steering shaft from the steering column coupler. 11. Bend back the retaining tabs on the mounting plate for the tie rod to steering gear mounting bolts. 12. Remove the bolts, mounting plate and washers attaching the tie rods to the steering gear. Lay the tie rods on top of the transaxle bell housing. - NOTE: The following step should be done to prevent excessive spilling of power steering fluid when the power steering fluid lines are removed from the steering gear. 13. Using a siphon pump, remove as much power steering fluid as possible from the power steering fluid reservoir. 14. Remove the 2 nuts mounting the master cylinder to the vacuum booster. 15. Remove the master cylinder with the brake tubes connected, from the vacuum booster. Carefully position the master cylinder in an upright position on the left side valve cover of the engine. 16. Remove the vacuum supply hose to the vacuum booster at the check valve in the vacuum booster. Position the vacuum hose out of the way. 17. Remove the power steering fluid pressure hose and return hose from the steering gear. 18. Remove the 2 bolts attaching the left side of the steering gear to the crossmember. 19. Remove the 2 bolts attaching the steering gears right side mounting bracket to the crossmember. 20. Move the steering gear to clear the pressure and return lines. 21. Remove the bolts mounting the power steering hoses to the left frame rail. 22. Raise vehicle. 23. 300M only - The front fascia will require removal to access the power steering cooler. See Frames and Bumpers. 24. Remove the power steering fluid return hose from the power steering fluid cooler. Let the remaining power steering fluid drain out of the return hose and the power steering fluid cooler. 25. Lower the vehicle. 26. Remove the power steering fluid hoses from the vehicle. The power steering fluid hoses are removable from the back of the engine compartment.
2003 | Dodge | Intrepid | V6-3.5L VIN M | Differential Fluid - A/T ¦Service and Repair, Procedures: 42LE Automatic Transaxle, Differential Sump - Fluid Level and Condition Check | 42LE - Automatic Transaxle STANDARD PROCEDURE - Differential Sump / Fluid Level and Condition Check NOTE: The transmission and differential have separate oil sumps. The transmission sump requires automatic transmission fluid. Refer to proper fluid required for this transaxle. The differential sump requires petroleum based hypoid gear lube. Refer to proper fluid required for this differential. DIFFERENTIAL SUMP The differential sump is checked separately from the transmission. A fill plug located on the side of the transaxle must be removed to check fluid level. The fluid should be within 9 mm (.375 inch) of the bottom of the fill hole. The differential capacity is 0.95 liters (32 ounces). Adjust if needed. Use Mopar Fuel Saving 75w-90 Petroleum Based Hypoid Gear Lubricant. Inspect the differential area during engine oil changes for any leaks. If leakage is present, determine the source of the leak and repair as required. Remove the fill plug and verify the proper level. Adjust if needed. Use Mopar Fuel Saving 75w90 Petroleum Based Hypoid Gear Lubricant.
2003 | Dodge | Intrepid | V6-3.5L VIN V | Vacuum Brake Booster ¦Service and Repair, Procedures | REMOVAL - POWER BRAKE BOOSTER 1. Remove the battery ground cable from the ground stud on the right strut tower. Then, correctly isolate the ground cable by installing the cable isolator on the ground stud. 2. Remove caps from both wiper arms at the attachment to the pivots to expose the wiper arm attaching nut. Remove the nut attaching each wiper arm to its pivot. 3. Remove the wiper arms from the pivots. Wiper arms are removed from the pivots by rocking them back and force on the pivots until they can be pulled off the pivots. 4. Remove the wiper module cover and cowl cover from the vehicle. 5. Remove the 8 bolts, attaching the reinforcement to the strut towers and the 1 bolt attaching the wiper module to the reinforcement. Remove the reinforcement from the vehicle. 6. Disconnect the wire connector from the brake fluid level sensor on the right side of the master cylinder reservoir. 7. Remove the 2 nuts attaching the master cylinder to the vacuum booster. 8. Carefully slide master cylinder off vacuum booster with brake lines attached, and position it backwards, on top of left engine cylinder head cover. 9. Disconnect vacuum hose from power brake booster check valve. DO NOT REMOVE CHECK VALVE FROM POWER BRAKE BOOSTER. 10. From under instrument panel, position a small screwdriver between the center tang on the power brake booster input rod to brake pedal pin retaining clip. 11. Rotate screwdriver enough to allow retainer clip center tang to pass over end of brake pedal pin and pull retainer clip off pin. Discard retainer clip it is not to be reused, replace only with a new retainer clip. 12. Remove the four nuts that attach the power brake booster to the vehicle dash panel. Nuts are accessible from under the dash panel in the area of the steering column and pedal bracket. 13. Rotate the windshield wiper motor crank lever until the crank lever points in the 12 o'clock position. 14. Slide the power brake booster out of the dash panel and remove from vehicle. - CAUTION: Do not attempt to disassemble the power brake vacuum booster. It is serviced ONLY as a complete assembly. INSTALLATION - POWER BRAKE BOOSTER 1. Position power brake vacuum booster on dash panel. 2. Install and tighten the 4 power brake booster to dash panel mounting nuts to 28 Nm (250 inch lbs.) torque. 3. Using Lubriplate or equivalent, coat the bearing surface of brake pedal pin. 4. Connect booster input rod to brake pedal pin and install a NEW retainer clip. Use only a new retainer clip DO NOT USE the old clip. - NOTE: Before installing master cylinder, reposition under hood wiring harness above master cylinder mounting studs, in front of booster. 5. Carefully position master cylinder on booster. Position wire harness routing bracket onto right master cylinder mounting stud. 6. Install and tighten the 2 master cylinder to booster mounting nuts to 28 Nm (250 inch lbs.) torque. 7. Reconnect brake fluid level sensor connector. 8. Connect all vacuum hoses onto the booster vacuum check valve. 9. Check brake lamp switch operation. 10. Install the wiper module reinforcement on the vehicle. Install the 8 bolts, attaching the reinforcement to the strut towers. Install the bolt attaching the wiper module to the reinforcement. 11. Install the covers over the wiper module and the cowl. Install and securely tighten the attaching screws. 12. Reconnect the battery ground cable to the ground stud on the shock tower. 13. Turn windshield wipers ON, then OFF, in order to park wipers in the proper position before installing wiper arms. 14. Install the wiper arms on the pivots. Install and securely tighten the wiper arm to pivot attaching nuts. Install the caps on the wiper arms covering the pivot nuts. 15. Verify proper operation of the power brake booster and brake system.
2003 | Dodge | Intrepid | V6-3.5L VIN V | Valve ¦Service and Repair, Procedures: Removal and Installation | REMOVAL 1. Remove valve spring. 2. Before removing valve, remove any burrs from valve stem lock grooves to prevent damage to the valve guides. Identify valves to insure installation in original location. 3. Remove valve(s) from cylinder head. INSTALLATION 1. Coat valve stems with clean engine oil and insert them in cylinder head. 2. If valves or seats have been reground, check valve tip height (A) (Fig. 34). If valve tip height is greater than 43.65 mm (1.7185 in.) intake or 45.98 mm (1.8102 in.) exhaust, grind valve tip until within specifications. Make sure measurement is taken from cylinder head surface to the top of valve stem. 3. Install valve stem seals and valve springs.
2003 | Dodge | Intrepid | V6-3.5L VIN V | Steering Gear ¦Service and Repair, Procedures: Removal and Installation, Removal | REMOVAL - POWER STEERING GEAR 1. Remove the battery ground cable from the ground stud on the shock tower and isolate the ground cable by installing the cable isolator on the ground stud. 2. Position the front tires of the vehicle so that they are facing Straight-Ahead. 3. Using a steering wheel holding clamp, lock the steering wheel from rotating. - CAUTION: Before removing the steering column coupler from the intermediated steering shaft be sure the steering wheel is locked from rotating. If the steering wheel is allowed to rotate freely after it is disconnected from the intermediated shaft, the clock spring will be damaged and will need to be replaced. 4. Remove the retaining pin and the coupler bolt from the steering column coupler. Separate the intermediate steering shaft from the steering column coupler. 5. Raise the vehicle on a frame contact hoist until the front tires of the vehicle are just off the floor. 6. Remove caps from both wiper arms at the attachment to the pivots to expose the wiper arm attaching nut. Remove the nut attaching each wiper arm to its pivot. 7. Remove the wiper arms from the pivots. Wiper arms are removed from the pivots by rocking them back and force on the pivots until they can be pulled off the pivots. 8. Remove the wiper module cover and cowl cover from the vehicle. 9. Remove the eight bolts attaching the cowl reinforcement to the strut towers and the one bolt attaching the wiper module to the reinforcement. Remove the reinforcement from the vehicle. 10. Remove the in-line resonator and inlet hose from the throttle body and air let hose coming from the lid of the air cleaner housing. 11. If the steering gear being removed from the vehicle is a speed proportional steering gear, disconnect the wiring harness connector from the solenoid control valve electrical connector. The connector is located on the steering gear end cap below the brake master cylinder.. 12. Remove the two nuts mounting the master cylinder to the vacuum booster. 13. Disconnect the brake fluid level switch connector on the side of the master cylinder fluid reservoir. 14. Remove the master cylinder with the brake tubes connected from the power brake vacuum booster. Carefully position the master cylinder in an upright position on the left side valve cover of the engine. - CAUTION: Do not allow brake fluid to leak onto painted surfaces. Paint damage may occur. 15. Remove the vacuum supply hose to the power brake vacuum booster at the check valve in the vacuum booster. Position the vacuum hose out of the way. 16. Bend back the retaining tabs on the mounting plate for the tie rod to steering gear mounting bolts. 17. Remove the bolts, mounting plate and washers attaching the tie rods to the steering gear. Lay the tie rods on top of the transaxle bell housing. - NOTE: The following step should be done to prevent excessive spilling of power steering fluid when the power steering fluid lines are removed from the steering gear. 18. Using a siphon pump, remove as much power steering fluid as possible from the power steering fluid reservoir. 19. Remove the power steering fluid pressure hose and return hose from the steering gear. 20. Remove the two bolts attaching the left side of the steering gear to the crossmember. 21. Remove the two bolts attaching the steering gears right side mounting bracket to the crossmember. - NOTE: It may be necessary to loosen the two mounting bolts attaching the right mounting bracket to the steering gear in order to clear the air conditioning lines. 22. Slide steering gear and intermediate shaft forward into the engine compartment to allow access to the roll pin retaining the intermediate shaft flex coupler to the steering gear shaft. 23. Using roll pin Remover, Special Tool 6831A, remove roll pin from flex joint of intermediate shaft. Roll pin is removed from coupler using following procedure: - a. Remove knurled nut from small end of tool. - b. Insert small end of Remover through center of roll pin, then install and hand tighten knurled nut. - c. Position sleeve of removal tool on flex joint as shown. - d. While holding threaded shaft of tool from turning, tighten nut, pulling roll pin out of flex joint. 24. Separate the intermediate steering shaft from the steering gear. 25. Raise vehicle. 26. Remove the right front tire/wheel. 27. Remove the nutattaching the tie rod end to the steering arm on the right strut. 28. Remove the tie rod end from the steering arm of the strut using Puller, Special Tool C-3894-A. 29. Remove the tie rod from the vehicle. - NOTE: If the vehicle is equipped with a 2.7 liter engine, rotate the front of the left front tire/wheel as far outward as possible. This is necessary to have the required clearance to allow the removal of the steering gear from a vehicle with this engine application. 30. Remove the steering gear from the vehicle using the following steps. - a. Slide the end of the steering gear through the tie rod hole in the right side inner fender. Steering gear needs to be slid through tie rod hole until about half of the steering gear is through the hole. - b. Lift the left end of the steering gear upward, with the steering gear positioned as shown, between the back of the engine and the front of the cowl. - c. To remove the steering gear from the vehicle, pull the steering gear toward the passenger side of the vehicle out from between the cowl and the engine.
2003 | Dodge | Intrepid | V6-3.5L VIN V | Valve ¦Service and Repair, Procedures: Valve and Spring Installed Height | VALVE AND SPRING INSTALLED HEIGHT 1. Coat valve stems with clean engine oil and insert them in cylinder head. 2. If valves or seats have been refaced, check valve tip height (A) (Fig. 29). If valve tip height is greater than 43.65 mm (1.7185 in.) intake or 45.98 mm (1.8102 in.) exhaust, grind valve tip until within specifications. Make sure measurement is taken from cylinder head surface to the top of valve stem. 3. Install valve seal/spring seat assembly over valve guides on all valve stems (Fig. 31). Ensure that the garter spring is intact around the top of the rubber seal. 4. Place valve spring (color-coded end facing up (Fig. 30)) and valve retainer into position on spring seat (Fig. 31). 5. Compress valve springs with valve spring compressor C-3422-D and adapter 6526, install locks and release tool. 6. If valves and/or seats are refaced, measure the installed height of springs (B) (Fig. 29). Measurements are taken from top of spring seat to the bottom surface of spring retainer. If height is greater than 38.75 mm (1.5256 in.), install a 0.762 mm (0.030 in.) spacer in head counterbore under the valve spring seat to bring spring height back within specification.
2003 | Dodge | Intrepid | V6-3.5L VIN V | Valve Spring ¦Service and Repair, Procedures: Valve and Spring Installed Height | VALVE AND SPRING INSTALLED HEIGHT 1. Coat valve stems with clean engine oil and insert them in cylinder head. 2. If valves or seats have been refaced, check valve tip height (A) (Fig. 29). If valve tip height is greater than 43.65 mm (1.7185 in.) intake or 45.98 mm (1.8102 in.) exhaust, grind valve tip until within specifications. Make sure measurement is taken from cylinder head surface to the top of valve stem. 3. Install valve seal/spring seat assembly over valve guides on all valve stems (Fig. 31). Ensure that the garter spring is intact around the top of the rubber seal. 4. Place valve spring (color-coded end facing up (Fig. 30)) and valve retainer into position on spring seat (Fig. 31). 5. Compress valve springs with valve spring compressor C-3422-D and adapter 6526, install locks and release tool. 6. If valves and/or seats are refaced, measure the installed height of springs (B) (Fig. 29). Measurements are taken from top of spring seat to the bottom surface of spring retainer. If height is greater than 38.75 mm (1.5256 in.), install a 0.762 mm (0.030 in.) spacer in head counterbore under the valve spring seat to bring spring height back within specification.
2003 | Dodge | Intrepid | V6-3.5L VIN V | Power Steering Line/Hose ¦Service and Repair, Procedures: Pressure / Return Hose Assembly, Removal | REMOVAL - PRESSURE AND RETURN HOSES 1. Remove the battery ground cable from the ground stud on the shock tower and isolate the ground cable by installing the cable isolator on the ground stud. 2. Position the front tires of the vehicle so that they are facing straight-ahead. 3. Raise the vehicle on a frame contact type hoist until the front tires of the vehicle are just off the floor. 4. Remove caps from both wiper arms at the attachment to the pivots to expose the wiper arm attaching nuts. Remove the nut attaching each wiper arm to its pivot. 5. Remove the wiper arms from the pivots. Wiper arms are removed from the pivots by rocking them back and force on the pivots until they can be pulled off the pivots. 6. Remove the wiper module cover and cowl cover. 7. Remove the 8 bolts, attaching the reinforcement to the strut towers and the 1 bolt attaching the wiper module to the reinforcement. Remove the reinforcement from the vehicle. 8. Remove the in-line resonator and inlet hose from the throttle body and air let hose coming from the lid of the air cleaner housing. - NOTE: When locking the steering wheel, the front tires of the vehicle are to be facing straight ahead. 9. Using a steering wheel clamp, lock the steering wheel from rotating. - CAUTION: Before removing the steering column coupler from the intermediated steering shaft be sure the steering wheel is locked from rotating. If the steering wheel is allowed to rotate freely after it is disconnected from the intermediated shaft, the clock spring will be damaged and will need to be replaced. 10. Remove the retaining pin and the coupler bolt from the steering column coupler. Separate the intermediate steering shaft from the steering column coupler. 11. Bend back the retaining tabs on the mounting plate for the tie rod to steering gear mounting bolts. 12. Remove the bolts, mounting plate and washers attaching the tie rods to the steering gear. Lay the tie rods on top of the transaxle bell housing. - NOTE: The following step should be done to prevent excessive spilling of power steering fluid when the power steering fluid lines are removed from the steering gear. 13. Using a siphon pump, remove as much power steering fluid as possible from the power steering fluid reservoir. 14. Remove the 2 nuts mounting the master cylinder to the vacuum booster. 15. Remove the master cylinder with the brake tubes connected, from the vacuum booster. Carefully position the master cylinder in an upright position on the left side valve cover of the engine. 16. Remove the vacuum supply hose to the vacuum booster at the check valve in the vacuum booster. Position the vacuum hose out of the way. 17. Remove the power steering fluid pressure hose and return hose from the steering gear. 18. Remove the 2 bolts attaching the left side of the steering gear to the crossmember. 19. Remove the 2 bolts attaching the steering gears right side mounting bracket to the crossmember. 20. Move the steering gear to clear the pressure and return lines. 21. Remove the bolts mounting the power steering hoses to the left frame rail. 22. Raise vehicle. 23. 300M only - The front fascia will require removal to access the power steering cooler. See Frames and Bumpers. 24. Remove the power steering fluid return hose from the power steering fluid cooler. Let the remaining power steering fluid drain out of the return hose and the power steering fluid cooler. 25. Lower the vehicle. 26. Remove the power steering fluid hoses from the vehicle. The power steering fluid hoses are removable from the back of the engine compartment.
2003 | Dodge | Intrepid | V6-3.5L VIN V | Differential Fluid - A/T ¦Service and Repair, Procedures: 42LE Automatic Transaxle, Differential Sump - Fluid Level and Condition Check | 42LE - Automatic Transaxle STANDARD PROCEDURE - Differential Sump / Fluid Level and Condition Check NOTE: The transmission and differential have separate oil sumps. The transmission sump requires automatic transmission fluid. Refer to proper fluid required for this transaxle. The differential sump requires petroleum based hypoid gear lube. Refer to proper fluid required for this differential. DIFFERENTIAL SUMP The differential sump is checked separately from the transmission. A fill plug located on the side of the transaxle must be removed to check fluid level. The fluid should be within 9 mm (.375 inch) of the bottom of the fill hole. The differential capacity is 0.95 liters (32 ounces). Adjust if needed. Use Mopar Fuel Saving 75w-90 Petroleum Based Hypoid Gear Lubricant. Inspect the differential area during engine oil changes for any leaks. If leakage is present, determine the source of the leak and repair as required. Remove the fill plug and verify the proper level. Adjust if needed. Use Mopar Fuel Saving 75w90 Petroleum Based Hypoid Gear Lubricant.
2003 | Dodge | Neon | L4-2.0L VIN C | Cylinder Head Assembly ¦Service and Repair, Procedures | REMOVAL 1. Perform fuel system pressure release procedure before attempting any repairs. 2. Disconnect negative battery cable. 3. Remove power steering/air conditioning drive belt. 4. Raise the vehicle on hoist. 5. Drain the cooling system. 6. Remove exhaust pipe from the exhaust manifold. 7. Remove right front wheel. 8. Remove right side splash shield. 9. Remove generator belt. 10. Remove the crankshaft vibration damper. 11. Remove the lower torque strut. 12. Lower vehicle and remove upper torque strut. 13. Remove the ground strap and power steering hose support clip from engine mount bracket. 14. Remove power steering pump assembly and set aside. 15. Support engine from beneath with a suitable jack. 16. Remove right side engine mount to bracket through bolt. 17. Remove the lower engine mount bracket bolt. Raise engine slightly and remove the upper engine mount bracket bolts. 18. Remove the engine mount bracket. This procedure may require additional raising/lowering of engine until bracket will clear engine components. 19. Remove the front timing belt cover. 20. Rotate engine until timing marks are aligned. 21. Remove the timing belt. 22. Remove the timing belt tensioner. 23. Remove the camshaft sprocket. 24. Remove rear timing belt cover. 25. Disconnect fuel line at fuel rail. 26. Remove coolant recovery container. 27. Remove the ground wire to cylinder head. 28. Remove the radiator upper hose. 29. Remove the intake manifold. 30. Disconnect ignition coil electrical connector. 31. Remove ignition coil and spark plug cables from engine. 32. Remove make-up air hose from cylinder head cover. 33. Disconnect cam sensor and coolant temperature electrical connectors. 34. Remove heater tube to cylinder head attaching fasteners. 35. Remove heater hose from thermostat housing connector. 36. Remove cylinder head cover. 37. Remove cylinder head bolts. 38. Remove cylinder head and gasket (Fig. 14). CLEANING - To ensure engine gasket sealing, proper surface preparation must be performed, especially with the use of aluminum engine components and multi-layer steel cylinder head gaskets. Refer to Engine/Service and Repair/Procedures/Standard Procedures/Engine Gasket Surface Preparation. See: Engine > Procedures > Engine Gasket Surface Preparation - NOTE: Multi-Layer Steel (MLS) head gaskets require a scratch free sealing surface. - Remove all gasket material from cylinder head and block. Be careful not to gouge or scratch the aluminum head sealing surface. - Clean all engine oil passages. INSPECTION 1. Cylinder head must be flat within 0.1 mm (0.004 inch) (Fig. 15). 2. Inspect camshaft bearing journals for scoring. 3. Remove carbon and varnish deposits from inside of valve guides with a reliable guide cleaner. 4. Using a small hole gauge and a micrometer, measure valve guides in 3 places top, middle and bottom (Fig. 16). Replace guides if they are not within specification. 5. Check valve guide height (Fig. 17). INSTALLATION - EXAMINING CYLINDER HEAD BOLTS - NOTE: The cylinder head bolts should be examined BEFORE reuse. If the threads are necked down, the bolt(s) should be replaced (Fig. 18). - Necking can be checked by holding a scale or straight edge against the threads. If all the threads do not contact the scale, the bolt(s) should be replaced. 1. Clean the cylinder head and cylinder block sealing surfaces. 2. Apply Mopar Gasket Sealant (aerosol can) to both sides of the new cylinder head gasket. 3. Position a new cylinder head gasket on the locating dowels. 4. Position crankshaft sprocket to TDC, then rotate crankshaft until mark is three teeth before TDC (Fig. 19). This will ensure that no piston-to valve contact occurs upon installation of cylinder head in the event of camshaft rotation. 5. Position the cylinder head onto the cylinder block. Make sure the cylinder head seats fully over the locating dowels. 6. Before installing cylinder head bolts, the threads should be oiled with engine oil. The 4 shorter bolts 164mm (6.45 in) are to be installed in positions 7,8,9, and 10 (fig 20). 7. Tighten the cylinder head bolts in the sequence shown in (Fig 20). Using the 4 step torque method, tighten according to the following values: - ^ First All to 34 N-M (25 ft.lbs.) - ^ Second All to 68 N-M (50ft.lbs.) - ^ Third All to 68 N-M (50 ft.lbs.) - ^ Fourth Turn an additional 1/4 Turn, Do not use a torque wrench for this step. 8. Install the cylinder cover. 9. Install heater hose to thermostat housing connector. 10. Install heater tube to cylinder head attaching fasteners. 11. Connect cam sensor and coolant temperature electrical connector. 12. Connect make-up air hose to cylinder head cover. 13. Install the ignition coil and spark plug cables. Connect coil electrical connector. 14. Install the intake manifold. 15. Install the radiator upper hose. 16. Install the ground wire to the cylinder head. 17. Install the coolant recovery container. 18. Connect the fuel line to fuel rail. 19. Install the rear timing belt cover,camshaft sprocket, and timing belt tensioner and timing belt. 20. Install the front timing belt cover. 21. Install the engine mount bracket. 22. Position engine and install right side engine mount to engine mount bracket bolt. Tighten bolt to 118 N-M (87 ft.lbs.).remove jack from beneath engine. 23. Install power steering pump assembly. 24. Install power steering hose to support clip and ground strap to engine mount bracket. 25. Install the upper torque strut. 26. Raise the vehicle. 27. Install the lower torque strut. 28. Install the crankshaft vibration damper. 29. Install the accessory drive belts. 30. Install right side splash shield and front wheel. 31. Install exhaust pipe to exhaust manifold flange. 32. Lower vehicle and fill cooling system. 33. Connect negative cable to battery. 34. Perform camshaft and crankshaft timing relearn procedure as follows: - ^ Connect the DRB III scan tool to the data link (diagnostic) connector. This connector is located in the passenger compartment; at the lower edge of instrument panel near the steering column. - ^ Turn the ignition switch on. - ^ Access "Engine" diagnostics. - ^ Select "Miscellaneous" option. - ^ Select "ReLearn Cam Crank" option and follow directions on DRB III screen.
2003 | Dodge | Neon | L4-2.0L VIN C | Leak Detection Pump ¦Service and Repair, Procedures | REMOVAL 1. Raise and support vehicle on a hoist. 2. Push locking tab on electrical connector to unlock and remove connector. 3. loosen the sway bar bracket to remove the pump bracket. 4. Remove pump and bracket as an assembly 5. Disconnect lines from LDP. 6. Remove filter. 7. Remove pump from bracket. INSTALLATION 1. Install pump to bracket and tighten bolts to 1.2 Nm (10.6 in. lbs.). 2. Install filter and tighten to 2.8 Nm (25 in. lbs.). - NOTE: The LDP bracket must be between the rail and sway bar bracket. 3. Install pump and bracket assembly to body and tighten front bolt to 11.7 Nm (105 in. lbs.). 4. Install sway bar bracket bolt and tighten bolts to 33.8 Nm (25 ft. lbs.). 5. Before installing hoses to LDP, make sure they are not cracked or split. If a hose leaks, it will cause the Check Engine Lamp to illuminate. Connect lines to the LDP. 6. Install electrical connector to pump and push locking tab to lock. 7. Lower vehicle 8. Use the DRB III scan tool, verify proper operation of LDP.
2003 | Dodge | Neon | L4-2.0L VIN C | Power Brake Assist ¦Service and Repair, Procedures | REMOVAL- LHD - NOTE: Before proceeding, Refer to Service Precautions. 1. Disconnect negative (ground) cable from the battery and isolate the cable. 2. Disconnect the positive cable from the battery, then remove the battery from the battery tray. There is one nut securing the clamp on the backside of the battery holding it in place. 3. Remove the one nut and one bolt securing the air cleaner box in place, then disconnect the wiring harness connector at the air inlet sensor. 4. Lift the air cleaner box upward enough to clear its grommeted alignment post, then move the air cleaner box forward just enough to access the battery tray mounting bolts. 5. Remove the 2 bolts, then the 2 nuts mounting the battery tray to its bracket. Remove the battery tray. - CAUTION: The vacuum in the power brake booster must be pumped down before removing the master cylinder to prevent the booster from sucking in any contamination. This can be done by pumping the brake pedal 4-5 times while the engine is not running until a firm brake pedal is achieved. 6. Remove the master cylinder. 7. If the vehicle is equipped with ABS, remove the Integrated Control Unit (ICU). 8. If the vehicle is equipped with ABS, remove the three bolts securing the ICU mounting bracket to the frame rail. 9. Disconnect the vacuum hoses from the check valve on the power brake booster, but do not remove the check valve from Dower brake booster. 10. Locate the brake pedal-to-power brake booster input rod attachment under the instrument panel. Position a small screwdriver under the center tang of the retaining clip. Rotate the screwdriver enough to allow the retaining clip tang to pass over the end of the brake pedal pin. Remove the clip. CAUTION: Discard the used retaining clip, it is not to be reused. Replace the clip with a new one on reassembly. 11. Remove the four nuts attaching the power brake booster to the instrument panel. The nuts are accessible from under the instrument panel in the area of the brake pedal bracket. 12. Slide the power brake booster forward until mounting studs clear the instrument panel. Turn the booster sideways, then remove it from the vehicle. REMOVAL- RHD 1. Disconnect and isolate the negative battery cable. - CAUTION: Pump the brake pedal several times to relieve the vacuum in the power brake booster. This will prevent the booster from sucking in any contamination when the master cylinder is removed. 2. Remove the master cylinder from the vehicle. 3. Remove the air cleaner assembly. 4. Remove the battery and battery tray from the vehicle. 5. Remove the heater core coolant supply tube support bracket bolts. 6. Remove the (2) coolant reservoir retaining bolts from the dash panel. Disconnect the coolant overflow hose from the thermostat housing and remove the coolant reservoir from the dash panel. 7. Working from underneath the instrument panel, disconnect the brake pedal push rod. Remove the retaining clip from the end of the brake pedal mounted stud, then slide the push rod straight off the pin. 8. If equipped, disconnect the clutch pedal push rod. Depress the plastic retention clip on the end of the clutch pedal mounted stud, while sliding the push rod straight off the stud. 9. Rotate the clutch master cylinder to line up the square shaped retaining boss with the square shaped opening in the brake pedal support bracket. 10. Remove the (4) brake booster retaining nuts. 11. Working from inside the engine compartment, remove the (2) clutch fluid reservoir retaining bolts from the dash panel. 12. Remove the clutch master cylinder from the dash panel by pulling it straight out. Position the reservoir and line assembly out of the way. 13. Remove the brake booster from the dash panel by pulling it straight out, then rotate the booster and slide it between the engine and the dash panel towards the battery tray. Slide the booster under the heater core coolant supply hoses and out of the engine bay. INSTALLATION- LHD 1. Turn the power brake booster sideways, then install it into the engine compartment down past the heater hoses and the strut tower. Rotate the booster so its four mounting studs and input rod are pointed straight toward the instrument panel. Slide the input rod and studs through the instrument panel and into mounting position. 2. Under the instrument panel, install the four power brake booster mounting nuts. Tighten the nuts to a torque of 34 Nm (25 ft. lbs.). 3. Using lubriplate, or an equivalent, coat the surface of the brake pedal pin where it contacts the brake booster input rod. - CAUTION: + Use only a new brake booster input rod to-brake pedal retaining clip to ensure proper retainment. + Install a new brake lamp switch anytime the old switch is removed, the brake booster or pedals have been changed or removed. 4. Connect the power brake booster input rod-to brake pedal pin. Install a new retaining clip. Do not use the old clip. 5. Install and adjust a new brake lamp switch. 6. Connect all previously removed vacuum hoses to the vacuum check valve. 7. If the vehicle is equipped with ABS, install the ICU mounting bracket on the frame rail using its three bolts. Tighten the nuts to a torque of 23 Nm (200 in. lbs.). 8. If the vehicle is equipped with ABS, reinstall the ICU. 9. Install the master cylinder. 10. Position the battery tray back in place. Install the two bolts, then the two nuts mounting the battery tray to its bracket. Tighten the two bolts and nuts to a torque of 34 Nm (25 ft. lbs.) 11. Reinstall the air cleaner box onto its grommeted alignment post. 12. Install the one nut and one bolt securing the air cleaner box in place, then connect the wiring harness connector at the air inlet sensor. 13. Install the battery and clamp it in place. 14. Connect the positive, then the negative (ground) cable on the battery. 15. Bleed the base brake system. 16. Road test the vehicle to ensure proper operation of the brakes. INSTALLATION - RHD 1. Position the brake booster on the dash panel by reversing the path taken to remove the booster. Slide the booster under the plenum on the battery tray side of the engine compartment. Slide the booster between the engine and dash panel until it can be installed on the right side of the dash panel. 2. Reinstall the vacuum supply hose on the booster check valve. Make sure the booster check valve is firmly seated in the rubber grommet and did not become dislodged during the booster installation. 3. If equipped, install the clutch master cylinder through the dash panel. 4. Install the clutch fluid reservoir. Torque the retaining bolts to 7 Nm (62 in. lbs.). 5. Working from underneath the instrument panel, install the four brake booster retaining nuts. Torque the nuts to 34 Nm (25 ft. lbs.). 6. Grease the brake pedal pin and slide the brake booster push rod onto the pedal pin. Install the retaining clip. 7. If equipped, lock the clutch master cylinder in position. Rotate the clutch master cylinder to line up the square shaped retaining boss with the square shaped opening in the brake pedal support bracket. Once the cylinder is inserted through the brake pedal support bracket rotate 90° to lock it in position. 8. Connect the clutch pedal push rod. Slide the push rod on the clutch pedal mounted stud until the plastic retention clip locks it in place. 9. Install the coolant reservoir. Torque the retaining bolts to 7 Nm (62 in. lbs.). Connect the coolant overflow hose on the thermostat housing. 10. Install the heater core coolant supply tube support bracket bolts. Torque the bolts to 36 Nm (27 ft. lbs.). 11. Install the battery and battery tray in the vehicle. 12. Install the air cleaner assembly. 13. Install the master cylinder on the vehicle. 14. Fill the brake fluid reservoir to specification. 15. Bleed the air from the brake hydraulic system. - WARNING: Be certain a firm brake pedal is achieved before attempting to move the vehicle.
2003 | Dodge | Neon | L4-2.0L VIN C | Cooling System ¦Service and Repair, Procedures: Coolant Level Check | ROUTINE COOLANT LEVEL CHECK - NOTE: Do not remove pressure cap for routine coolant level inspections. The coolant recovery/reserve system provides a quick visual method for determining the coolant level without - removing the radiator cap. Simply observe, with the engine idling and warmed up to normal operating temperature, that the level of the - coolant in the recovery/reserve container is between the FULL HOT and ADD marks.
2003 | Dodge | Neon | L4-2.0L VIN C | Manual Transmission/Transaxle ¦Service and Repair, Procedures: Fluid Level Check | Fluid Level Check - Check the fluid level by removing the fill plug. The fluid level should be between the bottom of the fill hole and a point not more than 3/16" (4.76 mm) below the bottom of the hole. - Add fluid, if necessary, to maintain the proper level.
2003 | Dodge | Neon | L4-2.0L VIN C | Valve ¦Service and Repair, Procedures: Refacing Valves & Seats | VALVE AND VALVE SEAT REFACING - For all applicable valve and seat dimensions and angles, Refer to SPECIFICATIONS. 1. Reface valves using a suitable valve refacing machine. 2. Inspect the remaining margin after the valves are refaced (Fig. 31). Intake valves with less than 0.79 mm (0.0312 inch) margin and exhaust valves with less than 1.19 mm (0.0469 inch) margin should be replaced. 3. Valve seats which are worn or burned can be reworked, provided that correct angle and seat width are maintained. The intake valve seat must be serviced when the valve seat width is 2.0 mm (0.079 inch) or greater. The exhaust valve seat must be serviced when the valve seat width is 2.5 mm (0.098 inch) or greater. Otherwise the cylinder head must be replaced. 4. Reface valve seats using a suitable valve seat machine 5. When refacing valve seats, it is important that the correct size valve guide pilot be used for reseating stones or cutter. A true and complete surface must be obtained. 6. Measure the concentricity of valve seat and valve guide using a valve seat runout dial indicator. Total runout should not exceed. 0.051 mm (0.002 inch) (total indicator reading). 7. Inspect the valve seat with Prussian blue to determine where the valve contacts the seat. To do this, coat valve seat LIGHTLY with Prussian blue then set valve in place. Rotate the valve with light pressure. If the blue is transferred to the center of valve face, contact is satisfactory. If the blue is transferred to top edge of the valve face, lower valve seat with a 15 degrees stone/cutter. If the blue is transferred to the bottom edge of valve face raise valve seat with a 65 degrees stone/cutter. 8. When seat is properly positioned the width of intake and exhaust seats should be 0.75 1.25 mm (0.030 0.049 inch) (Fig. 32). 9. Check valve tip to spring seat dimensions A after machining the valve seats or faces. Grind valve tip until within specifications. Measure from valve tip to spring seat when installed in the head (measurement A) (Fig. 33). The valve tip chamfer is needed to be reground to prevent seal damage when the valve is installed.
2003 | Dodge | Neon | L4-2.0L VIN C | Heating and Air Conditioning ¦Service and Repair, Procedures: System Leak Checking | STANDARD PROCEDURE - SYSTEM LEAK CHECKING - WARNING: + R-134a SERVICE EQUIPMENT OR VEHICLE A/C SYSTEM SHOULD NOT BE PRESSURE TESTED OR LEAK TESTED WITH COMPRESSED AIR. MIXTURE OF AIR and R-134a CAN BE COMBUSTIBLE AT ELEVATED PRESSURES. THESE MIXTURES ARE POTENTIALLY DANGEROUS AND MAY RESULT IN FIRE OR EXPLOSION CAUSING INJURY OR PROPERTY DAMAGE. + AVOID BREATHING A/C REFRIGERANT AND LUBRICANT VAPOR OR MIST. EXPOSURE MAY IRRITATE EYES, NOSE AND THROAT. USE ONLY APPROVED SERVICE EQUIPMENT MEETING SAE REQUIREMENTS TO DISCHARGE R-134a SYSTEM. IF ACCIDENTAL SYSTEM DISCHARGE OCCURS, VENTILATE WORK AREA BEFORE RESUMING SERVICE. - NOTE: The refrigerant system does come from the factory with a yellow tracer dye already installed to aid in detection of leaks. - If the A/C system is not cooling properly, determine if the refrigerant system is fully charged with R-134a. This is accomplished by performing a system Charge Level-Check or Fill. If while performing this test A/C liquid line pressure is less than 345 kPa (50 psi) proceed to Empty Refrigerant System Leak Test. If liquid line pressure is greater than 345 kPa (50 psi) proceed to low refrigerant level leak test. If the refrigerant system is empty or low in refrigerant charge, a leak at any line fitting or component seal is likely. A review of the fittings, lines and components for oily residue is an indication of the leak location. To detect a leak in the refrigerant system, perform one of the following procedures as indicated by the symptoms. EMPTY REFRIGERANT SYSTEM LEAK TEST 1. Evacuate the refrigerant system to the lowest degree of vacuum possible (approx. 28 in Hg.). Determine if the system holds a vacuum for 15 minutes. If vacuum is held, a leak is probably not present. If system will not maintain vacuum level, proceed with this procedure. 2. Prepare a .284 Kg. (10 oz.) refrigerant charge to be injected into the system. 3. Connect and dispense .284 Kg. (10 oz.) of refrigerant into the evacuated refrigerant system. 4. Proceed to Step 2 of Low Refrigerant Level Leak Test. LOW REFRIGERANT LEVEL LEAK TEST 1. Determine if there is any (R-134a) refrigerant in the system. 2. Position the vehicle in a wind free work area. This will aid in detecting small leaks. 3. Bring the refrigerant system up to operating temperature and pressure. This is done by allowing the engine to run for five minutes with the system set to the following: + Transaxle in Park or neutral with parking brake set + Engine Idling at 700 rpm + A/C Controls Set in 100 percent outside air + Blower switch in the high A/C position + A/C in the ON position + Open all windows - CAUTION: A leak detector designed for R-12 refrigerant (only) will not detect leaks in a R-134a refrigerant system. 4. Shut off the vehicle and wait 2 7 minutes. Then use an Electronic Leak Detector that is designed to detect R-134a type refrigerant and search for leaks. Fittings, lines, or components that appear to be oily usually indicates a refrigerant leak. To inspect the evaporator core for leaks, insert the leak detector probe into the drain tube opening or a heat duct. A R-134a dye is available to aid in leak detection, use only Daimler-Chrysler approved refrigerant dye. - If a thorough leak check has been completed without indication of a leak, proceed to System Charge Level.
2003 | Dodge | Neon | L4-2.0L VIN C | Automatic Transmission/Transaxle ¦Service and Repair, Procedures: 40/41TE, Overhaul (Subassemblies), Valve Body, Assembly | 41TE - Automatic Transmission ASSEMBLY NOTE: If valve body assembly is reconditioned, the TCM Quick Learn Procedure must be performed. 1. Install valves and springs as shown in (Fig. 329). 2. Install regulator valve spring retainer (Fig. 330). 3. Install dual retainer plate using Tool 6301 (Fig. 331). 4. Verify that all retainers are installed as shown in (Fig. 332). Retainers should be flush or below valve body surface. 5. Install check balls into position as shown in (Fig. 333). If necessary, secure them with petrolatum or transmission assembly gel for assembly ease. 6. Install thermal valve into transfer plate (Fig. 334). 7. Install separator plate to valve body (Fig. 335). 8. Install the overdrive clutch (# 5) check valve to separator plate (Fig. 336). 9. Install oil screen to separator plate (Fig. 337). 10. Install transfer plate to valve body and separator plate. Make sure oil screen and # 5 check valve do not bind (Fig. 338). 11. Install twenty-four transfer plate to valve body screws (Fig. 339) and torque to 5 Nm (45 in. lbs.). 12. Install 2/4 Accumulator components as shown in (Fig. 340). 13. Torque 2/4 Accumulator retainer to 5 Nm (45 in. lbs.) (Fig. 341). 14. Install Manual Shaft/Rooster Comb and Transmission Range Sensor (Fig. 342). 15. Make sure Manual Valve control pin is contained within the rooster comb slot (Fig. 343). Install Transmission Range Sensor retaining screw (Fig. 343) and torque to 5 Nm (45 in. lbs.). 16. Install manual shaft seal (Fig. 344).
2003 | Dodge | Neon | L4-2.0L VIN C | Automatic Transmission/Transaxle ¦Service and Repair, Procedures: 40/41TE, Overhaul (Subassemblies), Valve Body, Disassembly | 41TE - Automatic Transmission DISASSEMBLY NOTE: If valve body assembly is being reconditioned, the TCM Quick Learn Procedure must be performed. 1. Remove manual shaft seal (Fig. 314). 2. Remove Transmission Range Sensor retaining screw (Fig. 315). 3. Remove Manual Shaft/Rooster Comb and Transmission Range Sensor (Fig. 316). 4. Remove 2/4 Accumulator Retaining Plate (Fig. 317). 5. Remove 2/4 Accumulator components as shown in (Fig. 318). 6. Remove Valve Body to Transfer Plate screws (Fig. 319). 7. Invert assembly and remove Transfer Plate (Fig. 320). Beware of loose check balls. 8. Remove oil screen (Fig. 321). 9. Remove the overdrive clutch (# 5) check valve (Fig. 322). NOTE: Tag all valve/spring assemblies for reassembly identification. 10. Remove separator plate (Fig. 323). 11. Remove thermal valve (Fig. 324). 12. Remove check balls (Fig. 325). 13. Remove dual retainer plate using Tool 6301 (Fig. 326). 14. Remove regulator valve spring retainer (Fig. 327). 15. Remove remaining retainers as shown in (Fig. 328). 16. Remove valves and springs as shown in (Fig. 329). NOTE: Refer to Valve Body Cleaning and Inspection for cleaning procedures.
2003 | Dodge | Neon | L4-2.0L VIN C | Valve Body ¦Service and Repair, Procedures: 41TE Automatic Transaxle, Valve Body, Assembly | 41TE - Automatic Transmission ASSEMBLY NOTE: If valve body assembly is reconditioned, the TCM Quick Learn Procedure must be performed. 1. Install valves and springs as shown in (Fig. 329). 2. Install regulator valve spring retainer (Fig. 330). 3. Install dual retainer plate using Tool 6301 (Fig. 331). 4. Verify that all retainers are installed as shown in (Fig. 332). Retainers should be flush or below valve body surface. 5. Install check balls into position as shown in (Fig. 333). If necessary, secure them with petrolatum or transmission assembly gel for assembly ease. 6. Install thermal valve into transfer plate (Fig. 334). 7. Install separator plate to valve body (Fig. 335). 8. Install the overdrive clutch (# 5) check valve to separator plate (Fig. 336). 9. Install oil screen to separator plate (Fig. 337). 10. Install transfer plate to valve body and separator plate. Make sure oil screen and # 5 check valve do not bind (Fig. 338). 11. Install twenty-four transfer plate to valve body screws (Fig. 339) and torque to 5 Nm (45 in. lbs.). 12. Install 2/4 Accumulator components as shown in (Fig. 340). 13. Torque 2/4 Accumulator retainer to 5 Nm (45 in. lbs.) (Fig. 341). 14. Install Manual Shaft/Rooster Comb and Transmission Range Sensor (Fig. 342). 15. Make sure Manual Valve control pin is contained within the rooster comb slot (Fig. 343). Install Transmission Range Sensor retaining screw (Fig. 343) and torque to 5 Nm (45 in. lbs.). 16. Install manual shaft seal (Fig. 344).
2003 | Dodge | Neon | L4-2.0L VIN C | Valve Body ¦Service and Repair, Procedures: 41TE Automatic Transaxle, Valve Body, Disassembly | 41TE - Automatic Transmission DISASSEMBLY NOTE: If valve body assembly is being reconditioned, the TCM Quick Learn Procedure must be performed. 1. Remove manual shaft seal (Fig. 314). 2. Remove Transmission Range Sensor retaining screw (Fig. 315). 3. Remove Manual Shaft/Rooster Comb and Transmission Range Sensor (Fig. 316). 4. Remove 2/4 Accumulator Retaining Plate (Fig. 317). 5. Remove 2/4 Accumulator components as shown in (Fig. 318). 6. Remove Valve Body to Transfer Plate screws (Fig. 319). 7. Invert assembly and remove Transfer Plate (Fig. 320). Beware of loose check balls. 8. Remove oil screen (Fig. 321). 9. Remove the overdrive clutch (# 5) check valve (Fig. 322). NOTE: Tag all valve/spring assemblies for reassembly identification. 10. Remove separator plate (Fig. 323). 11. Remove thermal valve (Fig. 324). 12. Remove check balls (Fig. 325). 13. Remove dual retainer plate using Tool 6301 (Fig. 326). 14. Remove regulator valve spring retainer (Fig. 327). 15. Remove remaining retainers as shown in (Fig. 328). 16. Remove valves and springs as shown in (Fig. 329). NOTE: Refer to Valve Body Cleaning and Inspection for cleaning procedures.
2003 | Dodge | Neon | L4-2.0L VIN C | Fluid - A/T ¦Service and Repair, Procedures: 41TE, Fluid Level and Condition Check | Procedure for Checking Fluid Level - Check the fluid level while the transmission is at normal operating temperature. this occurs after at least 15 miles (25 km) of driving. At normal operating temperature, which is approximately 180 °F (82 °C), the fluid cannot be held comfortably between the fingers. - To check the fluid level properly, the following procedure must be used: 1. The vehicle must be on level ground. 2. The engine should be running at curb idle speed for a minimum of 60 seconds. 3. Fully apply parking brake. 4. Place the gear selector momentarily in each gear position ending with the lever in P (PARK). 5. Remove the dipstick, wipe it clean and reinsert it until seated. 6. Remove the dipstick again and note the fluid level on both sides. The fluid level should be in the crosshatch area at normal operating temperatures. If the fluid is low, add as required into the dipstick tube. DO NOT OVERFILL. - Note: If it is necessary to check the transmission below the operating temperature, the fluid level should be between the two cold (lower) holes on the dipstick with the fluid approximately 80 °F (27 °C) (room temperature). If the fluid level is correctly established at room temperature, it should be between the HOT (upper) reference holes when the transmission reaches 180 °F (82 °C). Remember, it is best to check the level at the normal operating temperature.
2003 | Dodge | Neon | L4-2.0L VIN C | Vacuum Brake Booster ¦Service and Repair, Procedures: Removal and Installation (Left Hand Drive) | REMOVAL - LHD - NOTE: Before proceeding, Refer to Service Precautions. 1. Disconnect negative (ground) cable from the battery and isolate the cable. 2. Disconnect the positive cable from the battery, then remove the battery from the battery tray. There is one nut securing the clamp on the backside of the battery holding it in place. 3. Remove the one nut and one bolt securing the air cleaner box in place, then disconnect the wiring harness connector at the air inlet sensor. 4. Lift the air cleaner box upward enough to clear its grommeted alignment post, then move the air cleaner box forward just enough to access the battery tray mounting bolts. 5. Remove the 2 bolts, then the 2 nuts mounting the battery tray to its bracket. Remove the battery tray. - CAUTION: The vacuum in the power brake booster must be pumped down before removing the master cylinder to prevent the booster from sucking in any contamination. This can be done by pumping the brake pedal 4-5 times while the engine is not running until a firm brake pedal is achieved. 6. Remove the master cylinder. 7. If the vehicle is equipped with ABS, remove the Integrated Control Unit (ICU). 8. If the vehicle is equipped with ABS, remove the three bolts securing the ICU mounting bracket to the frame rail. 9. Disconnect the vacuum hoses from the check valve on the power brake booster, but do not remove the check valve from Dower brake booster. 10. Locate the brake pedal-to-power brake booster input rod attachment under the instrument panel. Position a small screwdriver under the center tang of the retaining clip. Rotate the screwdriver enough to allow the retaining clip tang to pass over the end of the brake pedal pin. Remove the clip. - CAUTION: Discard the used retaining clip, it is not to be reused. Replace the clip with a new one on reassembly. 11. Remove the four nuts attaching the power brake booster to the instrument panel. The nuts are accessible from under the instrument panel in the area of the brake pedal bracket. 12. Slide the power brake booster forward until mounting studs clear the instrument panel. Turn the booster sideways, then remove it from the vehicle. INSTALLATION - LHD 1. Turn the power brake booster sideways, then install it into the engine compartment down past the heater hoses and the strut tower. Rotate the booster so its four mounting studs and input rod are pointed straight toward the instrument panel. Slide the input rod and studs through the instrument panel and into mounting position. 2. Under the instrument panel, install the four power brake booster mounting nuts. Tighten the nuts to a torque of 34 Nm (25 ft. lbs.). 3. Using lubriplate, or an equivalent, coat the surface of the brake pedal pin where it contacts the brake booster input rod. - CAUTION: + Use only a new brake booster input rod to-brake pedal retaining clip to ensure proper retainment. + Install a new brake lamp switch anytime the old switch is removed, the brake booster or pedals have been changed or removed. 4. Connect the power brake booster input rod-to brake pedal pin. Install a new retaining clip. Do not use the old clip. 5. Install and adjust a new brake lamp switch. 6. Connect all previously removed vacuum hoses to the vacuum check valve. 7. If the vehicle is equipped with ABS, install the ICU mounting bracket on the frame rail using its three bolts. Tighten the nuts to a torque of 23 Nm (200 in. lbs.). 8. If the vehicle is equipped with ABS, reinstall the ICU. 9. Install the master cylinder. 10. Position the battery tray back in place. Install the two bolts, then the two nuts mounting the battery tray to its bracket. Tighten the two bolts and nuts to a torque of 34 Nm (25 ft. lbs.) 11. Reinstall the air cleaner box onto its grommeted alignment post. 12. Install the one nut and one bolt securing the air cleaner box in place, then connect the wiring harness connector at the air inlet sensor. 13. Install the battery and clamp it in place. 14. Connect the positive, then the negative (ground) cable on the battery. 15. Bleed the base brake system. 16. Road test the vehicle to ensure proper operation of the brakes.
2003 | Dodge | Neon | L4-2.0L VIN C | Vacuum Brake Booster ¦Service and Repair, Procedures: Removal and Installation (Right Hand Drive) | REMOVAL - RHD 1. Disconnect and isolate the negative battery cable. - CAUTION: Pump the brake pedal several times to relieve the vacuum in the power brake booster. This will prevent the booster from sucking in any contamination when the master cylinder is removed. 2. Remove the master cylinder from the vehicle. 3. Remove the air cleaner assembly. 4. Remove the battery and battery tray from the vehicle. 5. Remove the heater core coolant supply tube support bracket bolts. 6. Remove the (2) coolant reservoir retaining bolts from the dash panel. Disconnect the coolant overflow hose from the thermostat housing and remove the coolant reservoir from the dash panel. 7. Working from underneath the instrument panel, disconnect the brake pedal push rod. Remove the retaining clip from the end of the brake pedal mounted stud, then slide the push rod straight off the pin. 8. If equipped, disconnect the clutch pedal push rod. Depress the plastic retention clip on the end of the clutch pedal mounted stud, while sliding the push rod straight off the stud. 9. Rotate the clutch master cylinder to line up the square shaped retaining boss with the square shaped opening in the brake pedal support bracket. 10. Remove the (4) brake booster retaining nuts. 11. Working from inside the engine compartment, remove the (2) clutch fluid reservoir retaining bolts from the dash panel. 12. Remove the clutch master cylinder from the dash panel by pulling it straight out. Position the reservoir and line assembly out of the way. 13. Remove the brake booster from the dash panel by pulling it straight out, then rotate the booster and slide it between the engine and the dash panel towards the battery tray. Slide the booster under the heater core coolant supply hoses and out of the engine bay. INSTALLATION - RHD 1. Position the brake booster on the dash panel by reversing the path taken to remove the booster. Slide the booster under the plenum on the battery tray side of the engine compartment. Slide the booster between the engine and dash panel until it can be installed on the right side of the dash panel. 2. Reinstall the vacuum supply hose on the booster check valve. Make sure the booster check valve is firmly seated in the rubber grommet and did not become dislodged during the booster installation. 3. If equipped, install the clutch master cylinder through the dash panel. 4. Install the clutch fluid reservoir. Torque the retaining bolts to 7 Nm (62 in. lbs.). 5. Working from underneath the instrument panel, install the four brake booster retaining nuts. Torque the nuts to 34 Nm (25 ft. lbs.). 6. Grease the brake pedal pin and slide the brake booster push rod onto the pedal pin. Install the retaining clip. 7. If equipped, lock the clutch master cylinder in position. Rotate the clutch master cylinder to line up the square shaped retaining boss with the square shaped opening in the brake pedal support bracket. Once the cylinder is inserted through the brake pedal support bracket rotate 90° to lock it in position. 8. Connect the clutch pedal push rod. Slide the push rod on the clutch pedal mounted stud until the plastic retention clip locks it in place. 9. Install the coolant reservoir. Torque the retaining bolts to 7 Nm (62 in. lbs.). Connect the coolant overflow hose on the thermostat housing. 10. Install the heater core coolant supply tube support bracket bolts. Torque the bolts to 36 Nm (27 ft. lbs.). 11. Install the battery and battery tray in the vehicle. 12. Install the air cleaner assembly. 13. Install the master cylinder on the vehicle. 14. Fill the brake fluid reservoir to specification. 15. Bleed the air from the brake hydraulic system. - WARNING: Be certain a firm brake pedal is achieved before attempting to move the vehicle.
2003 | Dodge | Neon | L4-2.0L VIN C | Fluid - M/T ¦Service and Repair, Procedures: T350 Manual Transmission, Standard Procedure - Fluid Level Check | Fluid Level Check - Check the fluid level by removing the fill plug. The fluid level should be between the bottom of the fill hole and a point not more than 3/16" (4.76 mm) below the bottom of the hole. - Add fluid, if necessary, to maintain the proper level.
2003 | Dodge | Neon | L4-2.0L VIN F HO | Cylinder Head Assembly ¦Service and Repair, Procedures | REMOVAL 1. Perform fuel system pressure release procedure before attempting any repairs. 2. Disconnect negative battery cable. 3. Remove power steering/air conditioning drive belt. 4. Raise the vehicle on hoist. 5. Drain the cooling system. 6. Remove exhaust pipe from the exhaust manifold. 7. Remove right front wheel. 8. Remove right side splash shield. 9. Remove generator belt. 10. Remove the crankshaft vibration damper. 11. Remove the lower torque strut. 12. Lower vehicle and remove upper torque strut. 13. Remove the ground strap and power steering hose support clip from engine mount bracket. 14. Remove power steering pump assembly and set aside. 15. Support engine from beneath with a suitable jack. 16. Remove right side engine mount to bracket through bolt. 17. Remove the lower engine mount bracket bolt. Raise engine slightly and remove the upper engine mount bracket bolts. 18. Remove the engine mount bracket. This procedure may require additional raising/lowering of engine until bracket will clear engine components. 19. Remove the front timing belt cover. 20. Rotate engine until timing marks are aligned. 21. Remove the timing belt. 22. Remove the timing belt tensioner. 23. Remove the camshaft sprocket. 24. Remove rear timing belt cover. 25. Disconnect fuel line at fuel rail. 26. Remove coolant recovery container. 27. Remove the ground wire to cylinder head. 28. Remove the radiator upper hose. 29. Remove the intake manifold. 30. Disconnect ignition coil electrical connector. 31. Remove ignition coil and spark plug cables from engine. 32. Remove make-up air hose from cylinder head cover. 33. Disconnect cam sensor and coolant temperature electrical connectors. 34. Remove heater tube to cylinder head attaching fasteners. 35. Remove heater hose from thermostat housing connector. 36. Remove cylinder head cover. 37. Remove cylinder head bolts. 38. Remove cylinder head and gasket (Fig. 14). CLEANING - To ensure engine gasket sealing, proper surface preparation must be performed, especially with the use of aluminum engine components and multi-layer steel cylinder head gaskets. Refer to Engine/Service and Repair/Procedures/Standard Procedures/Engine Gasket Surface Preparation. See: Engine > Procedures > Engine Gasket Surface Preparation - NOTE: Multi-Layer Steel (MLS) head gaskets require a scratch free sealing surface. - Remove all gasket material from cylinder head and block. Be careful not to gouge or scratch the aluminum head sealing surface. - Clean all engine oil passages. INSPECTION 1. Cylinder head must be flat within 0.1 mm (0.004 inch) (Fig. 15). 2. Inspect camshaft bearing journals for scoring. 3. Remove carbon and varnish deposits from inside of valve guides with a reliable guide cleaner. 4. Using a small hole gauge and a micrometer, measure valve guides in 3 places top, middle and bottom (Fig. 16). Replace guides if they are not within specification. 5. Check valve guide height (Fig. 17). INSTALLATION - EXAMINING CYLINDER HEAD BOLTS - NOTE: The cylinder head bolts should be examined BEFORE reuse. If the threads are necked down, the bolt(s) should be replaced (Fig. 18). - Necking can be checked by holding a scale or straight edge against the threads. If all the threads do not contact the scale, the bolt(s) should be replaced. 1. Clean the cylinder head and cylinder block sealing surfaces. 2. Apply Mopar Gasket Sealant (aerosol can) to both sides of the new cylinder head gasket. 3. Position a new cylinder head gasket on the locating dowels. 4. Position crankshaft sprocket to TDC, then rotate crankshaft until mark is three teeth before TDC (Fig. 19). This will ensure that no piston-to valve contact occurs upon installation of cylinder head in the event of camshaft rotation. 5. Position the cylinder head onto the cylinder block. Make sure the cylinder head seats fully over the locating dowels. 6. Before installing cylinder head bolts, the threads should be oiled with engine oil. The 4 shorter bolts 164mm (6.45 in) are to be installed in positions 7,8,9, and 10 (fig 20). 7. Tighten the cylinder head bolts in the sequence shown in (Fig 20). Using the 4 step torque method, tighten according to the following values: - ^ First All to 34 N-M (25 ft.lbs.) - ^ Second All to 68 N-M (50ft.lbs.) - ^ Third All to 68 N-M (50 ft.lbs.) - ^ Fourth Turn an additional 1/4 Turn, Do not use a torque wrench for this step. 8. Install the cylinder cover. 9. Install heater hose to thermostat housing connector. 10. Install heater tube to cylinder head attaching fasteners. 11. Connect cam sensor and coolant temperature electrical connector. 12. Connect make-up air hose to cylinder head cover. 13. Install the ignition coil and spark plug cables. Connect coil electrical connector. 14. Install the intake manifold. 15. Install the radiator upper hose. 16. Install the ground wire to the cylinder head. 17. Install the coolant recovery container. 18. Connect the fuel line to fuel rail. 19. Install the rear timing belt cover,camshaft sprocket, and timing belt tensioner and timing belt. 20. Install the front timing belt cover. 21. Install the engine mount bracket. 22. Position engine and install right side engine mount to engine mount bracket bolt. Tighten bolt to 118 N-M (87 ft.lbs.).remove jack from beneath engine. 23. Install power steering pump assembly. 24. Install power steering hose to support clip and ground strap to engine mount bracket. 25. Install the upper torque strut. 26. Raise the vehicle. 27. Install the lower torque strut. 28. Install the crankshaft vibration damper. 29. Install the accessory drive belts. 30. Install right side splash shield and front wheel. 31. Install exhaust pipe to exhaust manifold flange. 32. Lower vehicle and fill cooling system. 33. Connect negative cable to battery. 34. Perform camshaft and crankshaft timing relearn procedure as follows: - ^ Connect the DRB III scan tool to the data link (diagnostic) connector. This connector is located in the passenger compartment; at the lower edge of instrument panel near the steering column. - ^ Turn the ignition switch on. - ^ Access "Engine" diagnostics. - ^ Select "Miscellaneous" option. - ^ Select "ReLearn Cam Crank" option and follow directions on DRB III screen.
2003 | Dodge | Neon | L4-2.0L VIN F HO | Leak Detection Pump ¦Service and Repair, Procedures | REMOVAL 1. Raise and support vehicle on a hoist. 2. Push locking tab on electrical connector to unlock and remove connector. 3. loosen the sway bar bracket to remove the pump bracket. 4. Remove pump and bracket as an assembly 5. Disconnect lines from LDP. 6. Remove filter. 7. Remove pump from bracket. INSTALLATION 1. Install pump to bracket and tighten bolts to 1.2 Nm (10.6 in. lbs.). 2. Install filter and tighten to 2.8 Nm (25 in. lbs.). - NOTE: The LDP bracket must be between the rail and sway bar bracket. 3. Install pump and bracket assembly to body and tighten front bolt to 11.7 Nm (105 in. lbs.). 4. Install sway bar bracket bolt and tighten bolts to 33.8 Nm (25 ft. lbs.). 5. Before installing hoses to LDP, make sure they are not cracked or split. If a hose leaks, it will cause the Check Engine Lamp to illuminate. Connect lines to the LDP. 6. Install electrical connector to pump and push locking tab to lock. 7. Lower vehicle 8. Use the DRB III scan tool, verify proper operation of LDP.
2003 | Dodge | Neon | L4-2.0L VIN F HO | Power Brake Assist ¦Service and Repair, Procedures | REMOVAL- LHD - NOTE: Before proceeding, Refer to Service Precautions. 1. Disconnect negative (ground) cable from the battery and isolate the cable. 2. Disconnect the positive cable from the battery, then remove the battery from the battery tray. There is one nut securing the clamp on the backside of the battery holding it in place. 3. Remove the one nut and one bolt securing the air cleaner box in place, then disconnect the wiring harness connector at the air inlet sensor. 4. Lift the air cleaner box upward enough to clear its grommeted alignment post, then move the air cleaner box forward just enough to access the battery tray mounting bolts. 5. Remove the 2 bolts, then the 2 nuts mounting the battery tray to its bracket. Remove the battery tray. - CAUTION: The vacuum in the power brake booster must be pumped down before removing the master cylinder to prevent the booster from sucking in any contamination. This can be done by pumping the brake pedal 4-5 times while the engine is not running until a firm brake pedal is achieved. 6. Remove the master cylinder. 7. If the vehicle is equipped with ABS, remove the Integrated Control Unit (ICU). 8. If the vehicle is equipped with ABS, remove the three bolts securing the ICU mounting bracket to the frame rail. 9. Disconnect the vacuum hoses from the check valve on the power brake booster, but do not remove the check valve from Dower brake booster. 10. Locate the brake pedal-to-power brake booster input rod attachment under the instrument panel. Position a small screwdriver under the center tang of the retaining clip. Rotate the screwdriver enough to allow the retaining clip tang to pass over the end of the brake pedal pin. Remove the clip. CAUTION: Discard the used retaining clip, it is not to be reused. Replace the clip with a new one on reassembly. 11. Remove the four nuts attaching the power brake booster to the instrument panel. The nuts are accessible from under the instrument panel in the area of the brake pedal bracket. 12. Slide the power brake booster forward until mounting studs clear the instrument panel. Turn the booster sideways, then remove it from the vehicle. REMOVAL- RHD 1. Disconnect and isolate the negative battery cable. - CAUTION: Pump the brake pedal several times to relieve the vacuum in the power brake booster. This will prevent the booster from sucking in any contamination when the master cylinder is removed. 2. Remove the master cylinder from the vehicle. 3. Remove the air cleaner assembly. 4. Remove the battery and battery tray from the vehicle. 5. Remove the heater core coolant supply tube support bracket bolts. 6. Remove the (2) coolant reservoir retaining bolts from the dash panel. Disconnect the coolant overflow hose from the thermostat housing and remove the coolant reservoir from the dash panel. 7. Working from underneath the instrument panel, disconnect the brake pedal push rod. Remove the retaining clip from the end of the brake pedal mounted stud, then slide the push rod straight off the pin. 8. If equipped, disconnect the clutch pedal push rod. Depress the plastic retention clip on the end of the clutch pedal mounted stud, while sliding the push rod straight off the stud. 9. Rotate the clutch master cylinder to line up the square shaped retaining boss with the square shaped opening in the brake pedal support bracket. 10. Remove the (4) brake booster retaining nuts. 11. Working from inside the engine compartment, remove the (2) clutch fluid reservoir retaining bolts from the dash panel. 12. Remove the clutch master cylinder from the dash panel by pulling it straight out. Position the reservoir and line assembly out of the way. 13. Remove the brake booster from the dash panel by pulling it straight out, then rotate the booster and slide it between the engine and the dash panel towards the battery tray. Slide the booster under the heater core coolant supply hoses and out of the engine bay. INSTALLATION- LHD 1. Turn the power brake booster sideways, then install it into the engine compartment down past the heater hoses and the strut tower. Rotate the booster so its four mounting studs and input rod are pointed straight toward the instrument panel. Slide the input rod and studs through the instrument panel and into mounting position. 2. Under the instrument panel, install the four power brake booster mounting nuts. Tighten the nuts to a torque of 34 Nm (25 ft. lbs.). 3. Using lubriplate, or an equivalent, coat the surface of the brake pedal pin where it contacts the brake booster input rod. - CAUTION: + Use only a new brake booster input rod to-brake pedal retaining clip to ensure proper retainment. + Install a new brake lamp switch anytime the old switch is removed, the brake booster or pedals have been changed or removed. 4. Connect the power brake booster input rod-to brake pedal pin. Install a new retaining clip. Do not use the old clip. 5. Install and adjust a new brake lamp switch. 6. Connect all previously removed vacuum hoses to the vacuum check valve. 7. If the vehicle is equipped with ABS, install the ICU mounting bracket on the frame rail using its three bolts. Tighten the nuts to a torque of 23 Nm (200 in. lbs.). 8. If the vehicle is equipped with ABS, reinstall the ICU. 9. Install the master cylinder. 10. Position the battery tray back in place. Install the two bolts, then the two nuts mounting the battery tray to its bracket. Tighten the two bolts and nuts to a torque of 34 Nm (25 ft. lbs.) 11. Reinstall the air cleaner box onto its grommeted alignment post. 12. Install the one nut and one bolt securing the air cleaner box in place, then connect the wiring harness connector at the air inlet sensor. 13. Install the battery and clamp it in place. 14. Connect the positive, then the negative (ground) cable on the battery. 15. Bleed the base brake system. 16. Road test the vehicle to ensure proper operation of the brakes. INSTALLATION - RHD 1. Position the brake booster on the dash panel by reversing the path taken to remove the booster. Slide the booster under the plenum on the battery tray side of the engine compartment. Slide the booster between the engine and dash panel until it can be installed on the right side of the dash panel. 2. Reinstall the vacuum supply hose on the booster check valve. Make sure the booster check valve is firmly seated in the rubber grommet and did not become dislodged during the booster installation. 3. If equipped, install the clutch master cylinder through the dash panel. 4. Install the clutch fluid reservoir. Torque the retaining bolts to 7 Nm (62 in. lbs.). 5. Working from underneath the instrument panel, install the four brake booster retaining nuts. Torque the nuts to 34 Nm (25 ft. lbs.). 6. Grease the brake pedal pin and slide the brake booster push rod onto the pedal pin. Install the retaining clip. 7. If equipped, lock the clutch master cylinder in position. Rotate the clutch master cylinder to line up the square shaped retaining boss with the square shaped opening in the brake pedal support bracket. Once the cylinder is inserted through the brake pedal support bracket rotate 90° to lock it in position. 8. Connect the clutch pedal push rod. Slide the push rod on the clutch pedal mounted stud until the plastic retention clip locks it in place. 9. Install the coolant reservoir. Torque the retaining bolts to 7 Nm (62 in. lbs.). Connect the coolant overflow hose on the thermostat housing. 10. Install the heater core coolant supply tube support bracket bolts. Torque the bolts to 36 Nm (27 ft. lbs.). 11. Install the battery and battery tray in the vehicle. 12. Install the air cleaner assembly. 13. Install the master cylinder on the vehicle. 14. Fill the brake fluid reservoir to specification. 15. Bleed the air from the brake hydraulic system. - WARNING: Be certain a firm brake pedal is achieved before attempting to move the vehicle.
2003 | Dodge | Neon | L4-2.0L VIN F HO | Cooling System ¦Service and Repair, Procedures: Coolant Level Check | ROUTINE COOLANT LEVEL CHECK - NOTE: Do not remove pressure cap for routine coolant level inspections. The coolant recovery/reserve system provides a quick visual method for determining the coolant level without - removing the radiator cap. Simply observe, with the engine idling and warmed up to normal operating temperature, that the level of the - coolant in the recovery/reserve container is between the FULL HOT and ADD marks.
2003 | Dodge | Neon | L4-2.0L VIN F HO | Manual Transmission/Transaxle ¦Service and Repair, Procedures: Fluid Level Check | Fluid Level Check - Check the fluid level by removing the fill plug. The fluid level should be between the bottom of the fill hole and a point not more than 3/16" (4.76 mm) below the bottom of the hole. - Add fluid, if necessary, to maintain the proper level.
2003 | Dodge | Neon | L4-2.0L VIN F HO | Valve ¦Service and Repair, Procedures: Refacing Valves & Seats | VALVE AND VALVE SEAT REFACING - For all applicable valve and seat dimensions and angles, Refer to SPECIFICATIONS. 1. Reface valves using a suitable valve refacing machine. 2. Inspect the remaining margin after the valves are refaced (Fig. 31). Intake valves with less than 0.79 mm (0.0312 inch) margin and exhaust valves with less than 1.19 mm (0.0469 inch) margin should be replaced. 3. Valve seats which are worn or burned can be reworked, provided that correct angle and seat width are maintained. The intake valve seat must be serviced when the valve seat width is 2.0 mm (0.079 inch) or greater. The exhaust valve seat must be serviced when the valve seat width is 2.5 mm (0.098 inch) or greater. Otherwise the cylinder head must be replaced. 4. Reface valve seats using a suitable valve seat machine 5. When refacing valve seats, it is important that the correct size valve guide pilot be used for reseating stones or cutter. A true and complete surface must be obtained. 6. Measure the concentricity of valve seat and valve guide using a valve seat runout dial indicator. Total runout should not exceed. 0.051 mm (0.002 inch) (total indicator reading). 7. Inspect the valve seat with Prussian blue to determine where the valve contacts the seat. To do this, coat valve seat LIGHTLY with Prussian blue then set valve in place. Rotate the valve with light pressure. If the blue is transferred to the center of valve face, contact is satisfactory. If the blue is transferred to top edge of the valve face, lower valve seat with a 15 degrees stone/cutter. If the blue is transferred to the bottom edge of valve face raise valve seat with a 65 degrees stone/cutter. 8. When seat is properly positioned the width of intake and exhaust seats should be 0.75 1.25 mm (0.030 0.049 inch) (Fig. 32). 9. Check valve tip to spring seat dimensions A after machining the valve seats or faces. Grind valve tip until within specifications. Measure from valve tip to spring seat when installed in the head (measurement A) (Fig. 33). The valve tip chamfer is needed to be reground to prevent seal damage when the valve is installed.
2003 | Dodge | Neon | L4-2.0L VIN F HO | Heating and Air Conditioning ¦Service and Repair, Procedures: System Leak Checking | STANDARD PROCEDURE - SYSTEM LEAK CHECKING - WARNING: + R-134a SERVICE EQUIPMENT OR VEHICLE A/C SYSTEM SHOULD NOT BE PRESSURE TESTED OR LEAK TESTED WITH COMPRESSED AIR. MIXTURE OF AIR and R-134a CAN BE COMBUSTIBLE AT ELEVATED PRESSURES. THESE MIXTURES ARE POTENTIALLY DANGEROUS AND MAY RESULT IN FIRE OR EXPLOSION CAUSING INJURY OR PROPERTY DAMAGE. + AVOID BREATHING A/C REFRIGERANT AND LUBRICANT VAPOR OR MIST. EXPOSURE MAY IRRITATE EYES, NOSE AND THROAT. USE ONLY APPROVED SERVICE EQUIPMENT MEETING SAE REQUIREMENTS TO DISCHARGE R-134a SYSTEM. IF ACCIDENTAL SYSTEM DISCHARGE OCCURS, VENTILATE WORK AREA BEFORE RESUMING SERVICE. - NOTE: The refrigerant system does come from the factory with a yellow tracer dye already installed to aid in detection of leaks. - If the A/C system is not cooling properly, determine if the refrigerant system is fully charged with R-134a. This is accomplished by performing a system Charge Level-Check or Fill. If while performing this test A/C liquid line pressure is less than 345 kPa (50 psi) proceed to Empty Refrigerant System Leak Test. If liquid line pressure is greater than 345 kPa (50 psi) proceed to low refrigerant level leak test. If the refrigerant system is empty or low in refrigerant charge, a leak at any line fitting or component seal is likely. A review of the fittings, lines and components for oily residue is an indication of the leak location. To detect a leak in the refrigerant system, perform one of the following procedures as indicated by the symptoms. EMPTY REFRIGERANT SYSTEM LEAK TEST 1. Evacuate the refrigerant system to the lowest degree of vacuum possible (approx. 28 in Hg.). Determine if the system holds a vacuum for 15 minutes. If vacuum is held, a leak is probably not present. If system will not maintain vacuum level, proceed with this procedure. 2. Prepare a .284 Kg. (10 oz.) refrigerant charge to be injected into the system. 3. Connect and dispense .284 Kg. (10 oz.) of refrigerant into the evacuated refrigerant system. 4. Proceed to Step 2 of Low Refrigerant Level Leak Test. LOW REFRIGERANT LEVEL LEAK TEST 1. Determine if there is any (R-134a) refrigerant in the system. 2. Position the vehicle in a wind free work area. This will aid in detecting small leaks. 3. Bring the refrigerant system up to operating temperature and pressure. This is done by allowing the engine to run for five minutes with the system set to the following: + Transaxle in Park or neutral with parking brake set + Engine Idling at 700 rpm + A/C Controls Set in 100 percent outside air + Blower switch in the high A/C position + A/C in the ON position + Open all windows - CAUTION: A leak detector designed for R-12 refrigerant (only) will not detect leaks in a R-134a refrigerant system. 4. Shut off the vehicle and wait 2 7 minutes. Then use an Electronic Leak Detector that is designed to detect R-134a type refrigerant and search for leaks. Fittings, lines, or components that appear to be oily usually indicates a refrigerant leak. To inspect the evaporator core for leaks, insert the leak detector probe into the drain tube opening or a heat duct. A R-134a dye is available to aid in leak detection, use only Daimler-Chrysler approved refrigerant dye. - If a thorough leak check has been completed without indication of a leak, proceed to System Charge Level.
2003 | Dodge | Neon | L4-2.0L VIN F HO | Automatic Transmission/Transaxle ¦Service and Repair, Procedures: 40/41TE, Overhaul (Subassemblies), Valve Body, Assembly | 41TE - Automatic Transmission ASSEMBLY NOTE: If valve body assembly is reconditioned, the TCM Quick Learn Procedure must be performed. 1. Install valves and springs as shown in (Fig. 329). 2. Install regulator valve spring retainer (Fig. 330). 3. Install dual retainer plate using Tool 6301 (Fig. 331). 4. Verify that all retainers are installed as shown in (Fig. 332). Retainers should be flush or below valve body surface. 5. Install check balls into position as shown in (Fig. 333). If necessary, secure them with petrolatum or transmission assembly gel for assembly ease. 6. Install thermal valve into transfer plate (Fig. 334). 7. Install separator plate to valve body (Fig. 335). 8. Install the overdrive clutch (# 5) check valve to separator plate (Fig. 336). 9. Install oil screen to separator plate (Fig. 337). 10. Install transfer plate to valve body and separator plate. Make sure oil screen and # 5 check valve do not bind (Fig. 338). 11. Install twenty-four transfer plate to valve body screws (Fig. 339) and torque to 5 Nm (45 in. lbs.). 12. Install 2/4 Accumulator components as shown in (Fig. 340). 13. Torque 2/4 Accumulator retainer to 5 Nm (45 in. lbs.) (Fig. 341). 14. Install Manual Shaft/Rooster Comb and Transmission Range Sensor (Fig. 342). 15. Make sure Manual Valve control pin is contained within the rooster comb slot (Fig. 343). Install Transmission Range Sensor retaining screw (Fig. 343) and torque to 5 Nm (45 in. lbs.). 16. Install manual shaft seal (Fig. 344).
2003 | Dodge | Neon | L4-2.0L VIN F HO | Automatic Transmission/Transaxle ¦Service and Repair, Procedures: 40/41TE, Overhaul (Subassemblies), Valve Body, Disassembly | 41TE - Automatic Transmission DISASSEMBLY NOTE: If valve body assembly is being reconditioned, the TCM Quick Learn Procedure must be performed. 1. Remove manual shaft seal (Fig. 314). 2. Remove Transmission Range Sensor retaining screw (Fig. 315). 3. Remove Manual Shaft/Rooster Comb and Transmission Range Sensor (Fig. 316). 4. Remove 2/4 Accumulator Retaining Plate (Fig. 317). 5. Remove 2/4 Accumulator components as shown in (Fig. 318). 6. Remove Valve Body to Transfer Plate screws (Fig. 319). 7. Invert assembly and remove Transfer Plate (Fig. 320). Beware of loose check balls. 8. Remove oil screen (Fig. 321). 9. Remove the overdrive clutch (# 5) check valve (Fig. 322). NOTE: Tag all valve/spring assemblies for reassembly identification. 10. Remove separator plate (Fig. 323). 11. Remove thermal valve (Fig. 324). 12. Remove check balls (Fig. 325). 13. Remove dual retainer plate using Tool 6301 (Fig. 326). 14. Remove regulator valve spring retainer (Fig. 327). 15. Remove remaining retainers as shown in (Fig. 328). 16. Remove valves and springs as shown in (Fig. 329). NOTE: Refer to Valve Body Cleaning and Inspection for cleaning procedures.
2003 | Dodge | Neon | L4-2.0L VIN F HO | Valve Body ¦Service and Repair, Procedures: 41TE Automatic Transaxle, Valve Body, Assembly | 41TE - Automatic Transmission ASSEMBLY NOTE: If valve body assembly is reconditioned, the TCM Quick Learn Procedure must be performed. 1. Install valves and springs as shown in (Fig. 329). 2. Install regulator valve spring retainer (Fig. 330). 3. Install dual retainer plate using Tool 6301 (Fig. 331). 4. Verify that all retainers are installed as shown in (Fig. 332). Retainers should be flush or below valve body surface. 5. Install check balls into position as shown in (Fig. 333). If necessary, secure them with petrolatum or transmission assembly gel for assembly ease. 6. Install thermal valve into transfer plate (Fig. 334). 7. Install separator plate to valve body (Fig. 335). 8. Install the overdrive clutch (# 5) check valve to separator plate (Fig. 336). 9. Install oil screen to separator plate (Fig. 337). 10. Install transfer plate to valve body and separator plate. Make sure oil screen and # 5 check valve do not bind (Fig. 338). 11. Install twenty-four transfer plate to valve body screws (Fig. 339) and torque to 5 Nm (45 in. lbs.). 12. Install 2/4 Accumulator components as shown in (Fig. 340). 13. Torque 2/4 Accumulator retainer to 5 Nm (45 in. lbs.) (Fig. 341). 14. Install Manual Shaft/Rooster Comb and Transmission Range Sensor (Fig. 342). 15. Make sure Manual Valve control pin is contained within the rooster comb slot (Fig. 343). Install Transmission Range Sensor retaining screw (Fig. 343) and torque to 5 Nm (45 in. lbs.). 16. Install manual shaft seal (Fig. 344).
2003 | Dodge | Neon | L4-2.0L VIN F HO | Valve Body ¦Service and Repair, Procedures: 41TE Automatic Transaxle, Valve Body, Disassembly | 41TE - Automatic Transmission DISASSEMBLY NOTE: If valve body assembly is being reconditioned, the TCM Quick Learn Procedure must be performed. 1. Remove manual shaft seal (Fig. 314). 2. Remove Transmission Range Sensor retaining screw (Fig. 315). 3. Remove Manual Shaft/Rooster Comb and Transmission Range Sensor (Fig. 316). 4. Remove 2/4 Accumulator Retaining Plate (Fig. 317). 5. Remove 2/4 Accumulator components as shown in (Fig. 318). 6. Remove Valve Body to Transfer Plate screws (Fig. 319). 7. Invert assembly and remove Transfer Plate (Fig. 320). Beware of loose check balls. 8. Remove oil screen (Fig. 321). 9. Remove the overdrive clutch (# 5) check valve (Fig. 322). NOTE: Tag all valve/spring assemblies for reassembly identification. 10. Remove separator plate (Fig. 323). 11. Remove thermal valve (Fig. 324). 12. Remove check balls (Fig. 325). 13. Remove dual retainer plate using Tool 6301 (Fig. 326). 14. Remove regulator valve spring retainer (Fig. 327). 15. Remove remaining retainers as shown in (Fig. 328). 16. Remove valves and springs as shown in (Fig. 329). NOTE: Refer to Valve Body Cleaning and Inspection for cleaning procedures.
2003 | Dodge | Neon | L4-2.0L VIN F HO | Fluid - A/T ¦Service and Repair, Procedures: 41TE, Fluid Level and Condition Check | Procedure for Checking Fluid Level - Check the fluid level while the transmission is at normal operating temperature. this occurs after at least 15 miles (25 km) of driving. At normal operating temperature, which is approximately 180 °F (82 °C), the fluid cannot be held comfortably between the fingers. - To check the fluid level properly, the following procedure must be used: 1. The vehicle must be on level ground. 2. The engine should be running at curb idle speed for a minimum of 60 seconds. 3. Fully apply parking brake. 4. Place the gear selector momentarily in each gear position ending with the lever in P (PARK). 5. Remove the dipstick, wipe it clean and reinsert it until seated. 6. Remove the dipstick again and note the fluid level on both sides. The fluid level should be in the crosshatch area at normal operating temperatures. If the fluid is low, add as required into the dipstick tube. DO NOT OVERFILL. - Note: If it is necessary to check the transmission below the operating temperature, the fluid level should be between the two cold (lower) holes on the dipstick with the fluid approximately 80 °F (27 °C) (room temperature). If the fluid level is correctly established at room temperature, it should be between the HOT (upper) reference holes when the transmission reaches 180 °F (82 °C). Remember, it is best to check the level at the normal operating temperature.
2003 | Dodge | Neon | L4-2.0L VIN F HO | Vacuum Brake Booster ¦Service and Repair, Procedures: Removal and Installation (Left Hand Drive) | REMOVAL - LHD - NOTE: Before proceeding, Refer to Service Precautions. 1. Disconnect negative (ground) cable from the battery and isolate the cable. 2. Disconnect the positive cable from the battery, then remove the battery from the battery tray. There is one nut securing the clamp on the backside of the battery holding it in place. 3. Remove the one nut and one bolt securing the air cleaner box in place, then disconnect the wiring harness connector at the air inlet sensor. 4. Lift the air cleaner box upward enough to clear its grommeted alignment post, then move the air cleaner box forward just enough to access the battery tray mounting bolts. 5. Remove the 2 bolts, then the 2 nuts mounting the battery tray to its bracket. Remove the battery tray. - CAUTION: The vacuum in the power brake booster must be pumped down before removing the master cylinder to prevent the booster from sucking in any contamination. This can be done by pumping the brake pedal 4-5 times while the engine is not running until a firm brake pedal is achieved. 6. Remove the master cylinder. 7. If the vehicle is equipped with ABS, remove the Integrated Control Unit (ICU). 8. If the vehicle is equipped with ABS, remove the three bolts securing the ICU mounting bracket to the frame rail. 9. Disconnect the vacuum hoses from the check valve on the power brake booster, but do not remove the check valve from Dower brake booster. 10. Locate the brake pedal-to-power brake booster input rod attachment under the instrument panel. Position a small screwdriver under the center tang of the retaining clip. Rotate the screwdriver enough to allow the retaining clip tang to pass over the end of the brake pedal pin. Remove the clip. - CAUTION: Discard the used retaining clip, it is not to be reused. Replace the clip with a new one on reassembly. 11. Remove the four nuts attaching the power brake booster to the instrument panel. The nuts are accessible from under the instrument panel in the area of the brake pedal bracket. 12. Slide the power brake booster forward until mounting studs clear the instrument panel. Turn the booster sideways, then remove it from the vehicle. INSTALLATION - LHD 1. Turn the power brake booster sideways, then install it into the engine compartment down past the heater hoses and the strut tower. Rotate the booster so its four mounting studs and input rod are pointed straight toward the instrument panel. Slide the input rod and studs through the instrument panel and into mounting position. 2. Under the instrument panel, install the four power brake booster mounting nuts. Tighten the nuts to a torque of 34 Nm (25 ft. lbs.). 3. Using lubriplate, or an equivalent, coat the surface of the brake pedal pin where it contacts the brake booster input rod. - CAUTION: + Use only a new brake booster input rod to-brake pedal retaining clip to ensure proper retainment. + Install a new brake lamp switch anytime the old switch is removed, the brake booster or pedals have been changed or removed. 4. Connect the power brake booster input rod-to brake pedal pin. Install a new retaining clip. Do not use the old clip. 5. Install and adjust a new brake lamp switch. 6. Connect all previously removed vacuum hoses to the vacuum check valve. 7. If the vehicle is equipped with ABS, install the ICU mounting bracket on the frame rail using its three bolts. Tighten the nuts to a torque of 23 Nm (200 in. lbs.). 8. If the vehicle is equipped with ABS, reinstall the ICU. 9. Install the master cylinder. 10. Position the battery tray back in place. Install the two bolts, then the two nuts mounting the battery tray to its bracket. Tighten the two bolts and nuts to a torque of 34 Nm (25 ft. lbs.) 11. Reinstall the air cleaner box onto its grommeted alignment post. 12. Install the one nut and one bolt securing the air cleaner box in place, then connect the wiring harness connector at the air inlet sensor. 13. Install the battery and clamp it in place. 14. Connect the positive, then the negative (ground) cable on the battery. 15. Bleed the base brake system. 16. Road test the vehicle to ensure proper operation of the brakes.
2003 | Dodge | Neon | L4-2.0L VIN F HO | Vacuum Brake Booster ¦Service and Repair, Procedures: Removal and Installation (Right Hand Drive) | REMOVAL - RHD 1. Disconnect and isolate the negative battery cable. - CAUTION: Pump the brake pedal several times to relieve the vacuum in the power brake booster. This will prevent the booster from sucking in any contamination when the master cylinder is removed. 2. Remove the master cylinder from the vehicle. 3. Remove the air cleaner assembly. 4. Remove the battery and battery tray from the vehicle. 5. Remove the heater core coolant supply tube support bracket bolts. 6. Remove the (2) coolant reservoir retaining bolts from the dash panel. Disconnect the coolant overflow hose from the thermostat housing and remove the coolant reservoir from the dash panel. 7. Working from underneath the instrument panel, disconnect the brake pedal push rod. Remove the retaining clip from the end of the brake pedal mounted stud, then slide the push rod straight off the pin. 8. If equipped, disconnect the clutch pedal push rod. Depress the plastic retention clip on the end of the clutch pedal mounted stud, while sliding the push rod straight off the stud. 9. Rotate the clutch master cylinder to line up the square shaped retaining boss with the square shaped opening in the brake pedal support bracket. 10. Remove the (4) brake booster retaining nuts. 11. Working from inside the engine compartment, remove the (2) clutch fluid reservoir retaining bolts from the dash panel. 12. Remove the clutch master cylinder from the dash panel by pulling it straight out. Position the reservoir and line assembly out of the way. 13. Remove the brake booster from the dash panel by pulling it straight out, then rotate the booster and slide it between the engine and the dash panel towards the battery tray. Slide the booster under the heater core coolant supply hoses and out of the engine bay. INSTALLATION - RHD 1. Position the brake booster on the dash panel by reversing the path taken to remove the booster. Slide the booster under the plenum on the battery tray side of the engine compartment. Slide the booster between the engine and dash panel until it can be installed on the right side of the dash panel. 2. Reinstall the vacuum supply hose on the booster check valve. Make sure the booster check valve is firmly seated in the rubber grommet and did not become dislodged during the booster installation. 3. If equipped, install the clutch master cylinder through the dash panel. 4. Install the clutch fluid reservoir. Torque the retaining bolts to 7 Nm (62 in. lbs.). 5. Working from underneath the instrument panel, install the four brake booster retaining nuts. Torque the nuts to 34 Nm (25 ft. lbs.). 6. Grease the brake pedal pin and slide the brake booster push rod onto the pedal pin. Install the retaining clip. 7. If equipped, lock the clutch master cylinder in position. Rotate the clutch master cylinder to line up the square shaped retaining boss with the square shaped opening in the brake pedal support bracket. Once the cylinder is inserted through the brake pedal support bracket rotate 90° to lock it in position. 8. Connect the clutch pedal push rod. Slide the push rod on the clutch pedal mounted stud until the plastic retention clip locks it in place. 9. Install the coolant reservoir. Torque the retaining bolts to 7 Nm (62 in. lbs.). Connect the coolant overflow hose on the thermostat housing. 10. Install the heater core coolant supply tube support bracket bolts. Torque the bolts to 36 Nm (27 ft. lbs.). 11. Install the battery and battery tray in the vehicle. 12. Install the air cleaner assembly. 13. Install the master cylinder on the vehicle. 14. Fill the brake fluid reservoir to specification. 15. Bleed the air from the brake hydraulic system. - WARNING: Be certain a firm brake pedal is achieved before attempting to move the vehicle.
2003 | Dodge | Neon | L4-2.0L VIN F HO | Fluid - M/T ¦Service and Repair, Procedures: T350 Manual Transmission, Standard Procedure - Fluid Level Check | Fluid Level Check - Check the fluid level by removing the fill plug. The fluid level should be between the bottom of the fill hole and a point not more than 3/16" (4.76 mm) below the bottom of the hole. - Add fluid, if necessary, to maintain the proper level.
2003 | Dodge | SRT-4 | L4-2.4L Turbo VIN S | Cylinder Head Assembly ¦Service and Repair, Procedures | REMOVAL - CYLINDER HEAD 1. Perform fuel system pressure release procedure before attempting any repairs. 2. Disconnect negative cable from battery. 3. Remove clean air hose and air cleaner housing. 4. Drain cooling system. 5. Disconnect the fuel supply line quick-connect at the fuel rail assembly. 6. Remove heater tube support bracket from cylinder head. 7. Remove upper radiator hose. Disconnect heater hoses from thermostat housing. 8. Disconnect engine coolant temperature sensor connector. 9. Remove accessory drive belts. 10. Disconnect exhaust pipe from manifold. 11. Remove turbocharger heat shields (Fig. 19) 12. Remove elbow support bracket (Fig. 19) 13. Remove turbocharger support bracket (Fig. 19) 14. Remove elbow (Fig. 19) 15. Remove oil return tube (Fig. 20). 16. Remove oil supply line (Fig. 20). 17. Remove coolant supply line (Fig. 20). 18. Remove coolant return line (Fig. 20). 19. Disconnect ignition coil wiring connector. Remove ignition coil and plug wires from engine. 20. Disconnect camshaft position sensor wiring connector. 21. Remove timing belt and camshaft sprockets. 22. Remove timing belt idler pulley and rear timing belt cover. 23. Remove cylinder head cover. 24. Remove camshafts. 25. Remove rocker arms. 26. Remove cylinder head bolts in the reverse sequence of tightening (Fig. 26). 27. Remove cylinder head from engine block. 28. Inspect and clean cylinder head and block sealing surfaces. - NOTE: Ensure cylinder head bolt holes in the block are clean, dry (free of residual oil or coolant), and threads are not damaged. CLEANING - To ensure engine gasket sealing, proper surface preparation must be performed, especially with the use of aluminum engine components and multi-layer steel cylinder head gaskets. Refer to Engine/Service and Repair/Procedures/Standard Procedures/Engine Gasket Surface Preparation. See: Engine > Procedures > Engine Gasket Surface Preparation - NOTE: Multi-Layer Steel (MLS) head gaskets require a scratch free sealing surface. - Remove all gasket material from cylinder head and block. Be careful not to gouge or scratch the aluminum head sealing surface. - Clean all engine oil passages. INSPECTION 1. Cylinder head must be flat within 0.1 mm (0.004 in.) (Fig. 21). 2. Inspect camshaft bearing journals for scoring. 3. Remove carbon and varnish deposits from inside of valve guides with a reliable guide cleaner. 4. Using a small hole gauge and a micrometer, measure valve guides in 3 places top, middle and bottom (Fig. 22). Replace guides if they are not within specification. 5. Check valve guide height (Fig. 23). INSTALLATION - CYLINDER HEAD - NOTE: The Cylinder head bolts should be examined BEFORE reuse. If the threads are necked down, the bolts should be replaced (Fig. 24). - Necking can be checked by holding a scale or straight edge against the threads. If all the threads do not contact the scale, the bolt should be replaced. - NOTE: Head gaskets for Non-Turbo and Turbo applications are NOT interchangeable. 1. Position the new cylinder head gasket on engine block with the part number facing up (Fig. 25). Ensure gasket is seated over the locating dowels in block. 2. Position cylinder head onto engine block. 3. Before installing the bolts, the threads should be lightly coated with engine oil. 4. Tighten the cylinder head bolts in the sequence shown in (Fig. 26). Using the 4 step torque-turn method, tighten according to the following values: - ^ First: All to 34 Nm (25 ft. lbs.) - ^ Second: All to 68 Nm (50 ft. lbs.) - ^ Third: All to 68 Nm (50 ft. lbs.) - CAUTION: Do not use a torque wrench for the Fourth step. - ^ Fourth: Turn all bolts an additional 1/4 Turn 5. Install rocker arms and camshafts. 6. Install cylinder head cover. 7. Install rear timing belt cover and timing belt idler pulley. 8. Install camshaft sprockets and timing belt. 9. Connect cam sensor wiring connector. 10. Install ignition coil and plug wires. Connect ignition coil wiring connector. 11. Install coolant return line (Fig. 20) 12. Install coolant supply line (Fig. 20). 13. Install oil supply line (Fig. 20). 14. Install oil return tube (Fig. 20). 15. Install exhaust elbow (Fig. 19) 16. Install turbocharger support bracket (Fig. 19) 17. Install elbow support bracket (Fig. 19) 18. Install turbocharger heat shields (Fig. 19) 19. Install exhaust pipe to manifold. Tighten fasteners to 28 Nm (20 ft. lbs.) (Fig. 19). 20. Install accessory drive belts. 21. Connect engine coolant temperature sensor connector. 22. Connect upper radiator hose. Connect heater hoses to thermostat housing. 23. Install heater tube support bracket to cylinder head. 24. Install lower intake manifold support bracket (Fig. 19). 25. Connect fuel supply line quick-connect at the fuel rail assembly. 26. Fill cooling system. 27. Install clean air hose and air cleaner housing. 28. Connect negative cable to battery.
2003 | Dodge | SRT-4 | L4-2.4L Turbo VIN S | Leak Detection Pump ¦Service and Repair, Procedures | REMOVAL 1. Raise and support vehicle on a hoist. 2. Push locking tab on electrical connector to unlock and remove connector. 3. loosen the sway bar bracket to remove the pump bracket. 4. Remove pump and bracket as an assembly 5. Disconnect lines from LDP. 6. Remove filter. 7. Remove pump from bracket. INSTALLATION 1. Install pump to bracket and tighten bolts to 1.2 Nm (10.6 in. lbs.). 2. Install filter and tighten to 2.8 Nm (25 in. lbs.). - NOTE: The LDP bracket must be between the rail and sway bar bracket. 3. Install pump and bracket assembly to body and tighten front bolt to 11.7 Nm (105 in. lbs.). 4. Install sway bar bracket bolt and tighten bolts to 33.8 Nm (25 ft. lbs.). 5. Before installing hoses to LDP, make sure they are not cracked or split. If a hose leaks, it will cause the Check Engine Lamp to illuminate. Connect lines to the LDP. 6. Install electrical connector to pump and push locking tab to lock. 7. Lower vehicle 8. Use the DRB III scan tool, verify proper operation of LDP.
2003 | Dodge | SRT-4 | L4-2.4L Turbo VIN S | Power Brake Assist ¦Service and Repair, Procedures | REMOVAL- LHD - NOTE: Before proceeding, Refer to Service Precautions. 1. Disconnect negative (ground) cable from the battery and isolate the cable. 2. Disconnect the positive cable from the battery, then remove the battery from the battery tray. There is one nut securing the clamp on the backside of the battery holding it in place. 3. Remove the one nut and one bolt securing the air cleaner box in place, then disconnect the wiring harness connector at the air inlet sensor. 4. Lift the air cleaner box upward enough to clear its grommeted alignment post, then move the air cleaner box forward just enough to access the battery tray mounting bolts. 5. Remove the 2 bolts, then the 2 nuts mounting the battery tray to its bracket. Remove the battery tray. - CAUTION: The vacuum in the power brake booster must be pumped down before removing the master cylinder to prevent the booster from sucking in any contamination. This can be done by pumping the brake pedal 4-5 times while the engine is not running until a firm brake pedal is achieved. 6. Remove the master cylinder. 7. If the vehicle is equipped with ABS, remove the Integrated Control Unit (ICU). 8. If the vehicle is equipped with ABS, remove the three bolts securing the ICU mounting bracket to the frame rail. 9. Disconnect the vacuum hoses from the check valve on the power brake booster, but do not remove the check valve from Dower brake booster. 10. Locate the brake pedal-to-power brake booster input rod attachment under the instrument panel. Position a small screwdriver under the center tang of the retaining clip. Rotate the screwdriver enough to allow the retaining clip tang to pass over the end of the brake pedal pin. Remove the clip. CAUTION: Discard the used retaining clip, it is not to be reused. Replace the clip with a new one on reassembly. 11. Remove the four nuts attaching the power brake booster to the instrument panel. The nuts are accessible from under the instrument panel in the area of the brake pedal bracket. 12. Slide the power brake booster forward until mounting studs clear the instrument panel. Turn the booster sideways, then remove it from the vehicle. REMOVAL- RHD 1. Disconnect and isolate the negative battery cable. - CAUTION: Pump the brake pedal several times to relieve the vacuum in the power brake booster. This will prevent the booster from sucking in any contamination when the master cylinder is removed. 2. Remove the master cylinder from the vehicle. 3. Remove the air cleaner assembly. 4. Remove the battery and battery tray from the vehicle. 5. Remove the heater core coolant supply tube support bracket bolts. 6. Remove the (2) coolant reservoir retaining bolts from the dash panel. Disconnect the coolant overflow hose from the thermostat housing and remove the coolant reservoir from the dash panel. 7. Working from underneath the instrument panel, disconnect the brake pedal push rod. Remove the retaining clip from the end of the brake pedal mounted stud, then slide the push rod straight off the pin. 8. If equipped, disconnect the clutch pedal push rod. Depress the plastic retention clip on the end of the clutch pedal mounted stud, while sliding the push rod straight off the stud. 9. Rotate the clutch master cylinder to line up the square shaped retaining boss with the square shaped opening in the brake pedal support bracket. 10. Remove the (4) brake booster retaining nuts. 11. Working from inside the engine compartment, remove the (2) clutch fluid reservoir retaining bolts from the dash panel. 12. Remove the clutch master cylinder from the dash panel by pulling it straight out. Position the reservoir and line assembly out of the way. 13. Remove the brake booster from the dash panel by pulling it straight out, then rotate the booster and slide it between the engine and the dash panel towards the battery tray. Slide the booster under the heater core coolant supply hoses and out of the engine bay. INSTALLATION- LHD 1. Turn the power brake booster sideways, then install it into the engine compartment down past the heater hoses and the strut tower. Rotate the booster so its four mounting studs and input rod are pointed straight toward the instrument panel. Slide the input rod and studs through the instrument panel and into mounting position. 2. Under the instrument panel, install the four power brake booster mounting nuts. Tighten the nuts to a torque of 34 Nm (25 ft. lbs.). 3. Using lubriplate, or an equivalent, coat the surface of the brake pedal pin where it contacts the brake booster input rod. - CAUTION: + Use only a new brake booster input rod to-brake pedal retaining clip to ensure proper retainment. + Install a new brake lamp switch anytime the old switch is removed, the brake booster or pedals have been changed or removed. 4. Connect the power brake booster input rod-to brake pedal pin. Install a new retaining clip. Do not use the old clip. 5. Install and adjust a new brake lamp switch. 6. Connect all previously removed vacuum hoses to the vacuum check valve. 7. If the vehicle is equipped with ABS, install the ICU mounting bracket on the frame rail using its three bolts. Tighten the nuts to a torque of 23 Nm (200 in. lbs.). 8. If the vehicle is equipped with ABS, reinstall the ICU. 9. Install the master cylinder. 10. Position the battery tray back in place. Install the two bolts, then the two nuts mounting the battery tray to its bracket. Tighten the two bolts and nuts to a torque of 34 Nm (25 ft. lbs.) 11. Reinstall the air cleaner box onto its grommeted alignment post. 12. Install the one nut and one bolt securing the air cleaner box in place, then connect the wiring harness connector at the air inlet sensor. 13. Install the battery and clamp it in place. 14. Connect the positive, then the negative (ground) cable on the battery. 15. Bleed the base brake system. 16. Road test the vehicle to ensure proper operation of the brakes. INSTALLATION - RHD 1. Position the brake booster on the dash panel by reversing the path taken to remove the booster. Slide the booster under the plenum on the battery tray side of the engine compartment. Slide the booster between the engine and dash panel until it can be installed on the right side of the dash panel. 2. Reinstall the vacuum supply hose on the booster check valve. Make sure the booster check valve is firmly seated in the rubber grommet and did not become dislodged during the booster installation. 3. If equipped, install the clutch master cylinder through the dash panel. 4. Install the clutch fluid reservoir. Torque the retaining bolts to 7 Nm (62 in. lbs.). 5. Working from underneath the instrument panel, install the four brake booster retaining nuts. Torque the nuts to 34 Nm (25 ft. lbs.). 6. Grease the brake pedal pin and slide the brake booster push rod onto the pedal pin. Install the retaining clip. 7. If equipped, lock the clutch master cylinder in position. Rotate the clutch master cylinder to line up the square shaped retaining boss with the square shaped opening in the brake pedal support bracket. Once the cylinder is inserted through the brake pedal support bracket rotate 90° to lock it in position. 8. Connect the clutch pedal push rod. Slide the push rod on the clutch pedal mounted stud until the plastic retention clip locks it in place. 9. Install the coolant reservoir. Torque the retaining bolts to 7 Nm (62 in. lbs.). Connect the coolant overflow hose on the thermostat housing. 10. Install the heater core coolant supply tube support bracket bolts. Torque the bolts to 36 Nm (27 ft. lbs.). 11. Install the battery and battery tray in the vehicle. 12. Install the air cleaner assembly. 13. Install the master cylinder on the vehicle. 14. Fill the brake fluid reservoir to specification. 15. Bleed the air from the brake hydraulic system. - WARNING: Be certain a firm brake pedal is achieved before attempting to move the vehicle.
2003 | Dodge | SRT-4 | L4-2.4L Turbo VIN S | Cooling System ¦Service and Repair, Procedures: Coolant Level Check | STANDARD PROCEDURE - ROUTINE COOLANT LEVEL CHECK - NOTE: Do not remove pressure cap for routine coolant level inspections. - The coolant recovery/reserve system provides a quick visual method for determining the coolant level without removing the pressure cap. Simply observe, with the engine idling and warmed up to normal operating temperature, that the level of the coolant in the recovery/reserve bottle is between the FULL HOT and ADD marks.
2003 | Dodge | SRT-4 | L4-2.4L Turbo VIN S | Manual Transmission/Transaxle ¦Service and Repair, Procedures: Fluid Level Check | STANDARD PROCEDURE - FLUID LEVEL CHECK - NOTE: For proper fluid level check intervals, Refer to MAINTENANCE SCHEDULES. - The fluid required in this transaxle is Mopars ATF+4. Use of substitute fluids may result in improper transaxle operation and/or failure. 1. Raise vehicle on hoist. 2. Remove transaxle fill plug Fig. 118). 3. Inspect fluid level. Fluid should be within 3/16" below fill hole. Add Mopars ATF+4 as necessary. 4. Install fill plug, ensuring it is properly seated. 5. Lower vehicle.
2003 | Dodge | SRT-4 | L4-2.4L Turbo VIN S | Vacuum Brake Booster ¦Service and Repair, Procedures: Removal and Installation (Left Hand Drive) | REMOVAL - LHD - NOTE: Before proceeding, Refer to Service Precautions. 1. Disconnect negative (ground) cable from the battery and isolate the cable. 2. Disconnect the positive cable from the battery, then remove the battery from the battery tray. There is one nut securing the clamp on the backside of the battery holding it in place. 3. Remove the one nut and one bolt securing the air cleaner box in place, then disconnect the wiring harness connector at the air inlet sensor. 4. Lift the air cleaner box upward enough to clear its grommeted alignment post, then move the air cleaner box forward just enough to access the battery tray mounting bolts. 5. Remove the 2 bolts, then the 2 nuts mounting the battery tray to its bracket. Remove the battery tray. - CAUTION: The vacuum in the power brake booster must be pumped down before removing the master cylinder to prevent the booster from sucking in any contamination. This can be done by pumping the brake pedal 4-5 times while the engine is not running until a firm brake pedal is achieved. 6. Remove the master cylinder. 7. If the vehicle is equipped with ABS, remove the Integrated Control Unit (ICU). 8. If the vehicle is equipped with ABS, remove the three bolts securing the ICU mounting bracket to the frame rail. 9. Disconnect the vacuum hoses from the check valve on the power brake booster, but do not remove the check valve from Dower brake booster. 10. Locate the brake pedal-to-power brake booster input rod attachment under the instrument panel. Position a small screwdriver under the center tang of the retaining clip. Rotate the screwdriver enough to allow the retaining clip tang to pass over the end of the brake pedal pin. Remove the clip. - CAUTION: Discard the used retaining clip, it is not to be reused. Replace the clip with a new one on reassembly. 11. Remove the four nuts attaching the power brake booster to the instrument panel. The nuts are accessible from under the instrument panel in the area of the brake pedal bracket. 12. Slide the power brake booster forward until mounting studs clear the instrument panel. Turn the booster sideways, then remove it from the vehicle. INSTALLATION - LHD 1. Turn the power brake booster sideways, then install it into the engine compartment down past the heater hoses and the strut tower. Rotate the booster so its four mounting studs and input rod are pointed straight toward the instrument panel. Slide the input rod and studs through the instrument panel and into mounting position. 2. Under the instrument panel, install the four power brake booster mounting nuts. Tighten the nuts to a torque of 34 Nm (25 ft. lbs.). 3. Using lubriplate, or an equivalent, coat the surface of the brake pedal pin where it contacts the brake booster input rod. - CAUTION: + Use only a new brake booster input rod to-brake pedal retaining clip to ensure proper retainment. + Install a new brake lamp switch anytime the old switch is removed, the brake booster or pedals have been changed or removed. 4. Connect the power brake booster input rod-to brake pedal pin. Install a new retaining clip. Do not use the old clip. 5. Install and adjust a new brake lamp switch. 6. Connect all previously removed vacuum hoses to the vacuum check valve. 7. If the vehicle is equipped with ABS, install the ICU mounting bracket on the frame rail using its three bolts. Tighten the nuts to a torque of 23 Nm (200 in. lbs.). 8. If the vehicle is equipped with ABS, reinstall the ICU. 9. Install the master cylinder. 10. Position the battery tray back in place. Install the two bolts, then the two nuts mounting the battery tray to its bracket. Tighten the two bolts and nuts to a torque of 34 Nm (25 ft. lbs.) 11. Reinstall the air cleaner box onto its grommeted alignment post. 12. Install the one nut and one bolt securing the air cleaner box in place, then connect the wiring harness connector at the air inlet sensor. 13. Install the battery and clamp it in place. 14. Connect the positive, then the negative (ground) cable on the battery. 15. Bleed the base brake system. 16. Road test the vehicle to ensure proper operation of the brakes.
2003 | Dodge | SRT-4 | L4-2.4L Turbo VIN S | Vacuum Brake Booster ¦Service and Repair, Procedures: Removal and Installation (Right Hand Drive) | REMOVAL - RHD 1. Disconnect and isolate the negative battery cable. - CAUTION: Pump the brake pedal several times to relieve the vacuum in the power brake booster. This will prevent the booster from sucking in any contamination when the master cylinder is removed. 2. Remove the master cylinder from the vehicle. 3. Remove the air cleaner assembly. 4. Remove the battery and battery tray from the vehicle. 5. Remove the heater core coolant supply tube support bracket bolts. 6. Remove the (2) coolant reservoir retaining bolts from the dash panel. Disconnect the coolant overflow hose from the thermostat housing and remove the coolant reservoir from the dash panel. 7. Working from underneath the instrument panel, disconnect the brake pedal push rod. Remove the retaining clip from the end of the brake pedal mounted stud, then slide the push rod straight off the pin. 8. If equipped, disconnect the clutch pedal push rod. Depress the plastic retention clip on the end of the clutch pedal mounted stud, while sliding the push rod straight off the stud. 9. Rotate the clutch master cylinder to line up the square shaped retaining boss with the square shaped opening in the brake pedal support bracket. 10. Remove the (4) brake booster retaining nuts. 11. Working from inside the engine compartment, remove the (2) clutch fluid reservoir retaining bolts from the dash panel. 12. Remove the clutch master cylinder from the dash panel by pulling it straight out. Position the reservoir and line assembly out of the way. 13. Remove the brake booster from the dash panel by pulling it straight out, then rotate the booster and slide it between the engine and the dash panel towards the battery tray. Slide the booster under the heater core coolant supply hoses and out of the engine bay. INSTALLATION - RHD 1. Position the brake booster on the dash panel by reversing the path taken to remove the booster. Slide the booster under the plenum on the battery tray side of the engine compartment. Slide the booster between the engine and dash panel until it can be installed on the right side of the dash panel. 2. Reinstall the vacuum supply hose on the booster check valve. Make sure the booster check valve is firmly seated in the rubber grommet and did not become dislodged during the booster installation. 3. If equipped, install the clutch master cylinder through the dash panel. 4. Install the clutch fluid reservoir. Torque the retaining bolts to 7 Nm (62 in. lbs.). 5. Working from underneath the instrument panel, install the four brake booster retaining nuts. Torque the nuts to 34 Nm (25 ft. lbs.). 6. Grease the brake pedal pin and slide the brake booster push rod onto the pedal pin. Install the retaining clip. 7. If equipped, lock the clutch master cylinder in position. Rotate the clutch master cylinder to line up the square shaped retaining boss with the square shaped opening in the brake pedal support bracket. Once the cylinder is inserted through the brake pedal support bracket rotate 90° to lock it in position. 8. Connect the clutch pedal push rod. Slide the push rod on the clutch pedal mounted stud until the plastic retention clip locks it in place. 9. Install the coolant reservoir. Torque the retaining bolts to 7 Nm (62 in. lbs.). Connect the coolant overflow hose on the thermostat housing. 10. Install the heater core coolant supply tube support bracket bolts. Torque the bolts to 36 Nm (27 ft. lbs.). 11. Install the battery and battery tray in the vehicle. 12. Install the air cleaner assembly. 13. Install the master cylinder on the vehicle. 14. Fill the brake fluid reservoir to specification. 15. Bleed the air from the brake hydraulic system. - WARNING: Be certain a firm brake pedal is achieved before attempting to move the vehicle.
2003 | Dodge | SRT-4 | L4-2.4L Turbo VIN S | Heating and Air Conditioning ¦Service and Repair, Procedures: System Leak Checking, Empty Refrigerant System Leak Test | WARNING: R-134a SERVICE EQUIPMENT OR VEHICLE A/C SYSTEM SHOULD NOT BE PRESSURE TESTED OR LEAK TESTED WITH COMPRESSED AIR. MIXTURE OF AIR and R-134a CAN BE COMBUSTIBLE AT ELEVATED PRESSURES. THESE MIXTURES ARE POTENTIALLY DANGEROUS AND MAY RESULT IN FIRE OR EXPLOSION CAUSING INJURY OR PROPERTY DAMAGE. - AVOID BREATHING A/C REFRIGERANT AND LUBRICANT VAPOR OR MIST. EXPOSURE MAY IRRITATE EYES, NOSE AND THROAT. USE ONLY APPROVED SERVICE EQUIPMENT MEETING SAE REQUIREMENTS TO DISCHARGE R-134a SYSTEM. IF ACCIDENTAL SYSTEM DISCHARGE OCCURS, VENTILATE WORK AREA BEFORE RESUMING SERVICE. - The A/C system is not cooling properly, determine if the refrigerant system is fully charged with R-134a. This is accomplished by performing a system Charge Level-Check or Fill. If while performing this test A/C liquid line pressure is less than 345 kPa (50 psi) proceed to Empty Refrigerant System Leak Test. If liquid line pressure is greater than 345 kPa (50 psi) proceed to low refrigerant level leak test. If the refrigerant system is empty or low in refrigerant charge, a leak at any line fitting or component seal is likely. A review of the fittings, lines and components for oily residue is an indication of the leak location. To detect a leak in the refrigerant system, perform one of the following procedures as indicated by the symptoms. EMPTY REFRIGERANT SYSTEM LEAK TEST 1. Evacuate the refrigerant system to the lowest degree of vacuum possible (approx. 28 in. Hg.). Determine if the system holds a vacuum for 15 minutes. If vacuum is held, a leak is probably not present. If system will not maintain vacuum level, proceed with this procedure. 2. Prepare a 0.284 kg (10 oz.) refrigerant charge to be injected into the system. 3. Connect and dispense 0.284 kg (10 oz.) of refrigerant into the evacuated refrigerant system. 4. Proceed to Step 2 of Low Refrigerant Level Leak Test. - If a thorough leak check has been completed without indication of a leak, proceed to System Charge Level.
2003 | Dodge | SRT-4 | L4-2.4L Turbo VIN S | Heating and Air Conditioning ¦Service and Repair, Procedures: System Leak Checking, Low Refrigerant Level Leak Test | WARNING: R-134a SERVICE EQUIPMENT OR VEHICLE A/C SYSTEM SHOULD NOT BE PRESSURE TESTED OR LEAK TESTED WITH COMPRESSED AIR. MIXTURE OF AIR and R-134a CAN BE COMBUSTIBLE AT ELEVATED PRESSURES. THESE MIXTURES ARE POTENTIALLY DANGEROUS AND MAY RESULT IN FIRE OR EXPLOSION CAUSING INJURY OR PROPERTY DAMAGE. - AVOID BREATHING A/C REFRIGERANT AND LUBRICANT VAPOR OR MIST. EXPOSURE MAY IRRITATE EYES, NOSE AND THROAT. USE ONLY APPROVED SERVICE EQUIPMENT MEETING SAE REQUIREMENTS TO DISCHARGE R-134a SYSTEM. IF ACCIDENTAL SYSTEM DISCHARGE OCCURS, VENTILATE WORK AREA BEFORE RESUMING SERVICE. - The A/C system is not cooling properly, determine if the refrigerant system is fully charged with R-134a. This is accomplished by performing a system Charge Level-Check or Fill. If while performing this test A/C liquid line pressure is less than 345 kPa (50 psi) proceed to Empty Refrigerant System Leak Test. If liquid line pressure is greater than 345 kPa (50 psi) proceed to low refrigerant level leak test. If the refrigerant system is empty or low in refrigerant charge, a leak at any line fitting or component seal is likely. A review of the fittings, lines and components for oily residue is an indication of the leak location. To detect a leak in the refrigerant system, perform one of the following procedures as indicated by the symptoms. LOW REFRIGERANT LEVEL LEAK TEST 1. Determine if there is any (R-134a) refrigerant in the system. 2. Position the vehicle in a wind free work area. This will aid in detecting small leaks. 3. Bring the refrigerant system up to operating temperature and pressure. This is done by allowing the engine to run for five minutes with the system set to the following: + Transaxle in Park or neutral with parking brake set + Engine Idling at 700 rpm + A/C Controls Set in 100 percent outside air + Blower switch in the high A/C position + A/C in the ON position Open all windows - CAUTION: A leak detector designed for R-12 refrigerant (only) will not detect leaks in a R-134a refrigerant system. 4. Shut off the vehicle and wait 2 to 7 minutes. Then use an Electronic Leak Detector that is designed to detect R-134a type refrigerant and search for leaks. Fittings, lines, or components that appear to be oily usually indicates a refrigerant leak. To inspect the evaporator core for leaks, insert the leak detector probe into the drain tube opening or a heat duct. A R-134a dye is available to aid in leak detection, use only Daimler-Chrysler approved refrigerant dye. - If a thorough leak check has been completed without indication of a leak, proceed to System Charge Level.
2003 | Dodge | SX 2.0 (CANADA) | L4-2.0L | Cylinder Head Assembly ¦Service and Repair, Procedures | REMOVAL 1. Perform fuel system pressure release procedure before attempting any repairs. 2. Disconnect negative battery cable. 3. Remove power steering/air conditioning drive belt. 4. Raise the vehicle on hoist. 5. Drain the cooling system. 6. Remove exhaust pipe from the exhaust manifold. 7. Remove right front wheel. 8. Remove right side splash shield. 9. Remove generator belt. 10. Remove the crankshaft vibration damper. 11. Remove the lower torque strut. 12. Lower vehicle and remove upper torque strut. 13. Remove the ground strap and power steering hose support clip from engine mount bracket. 14. Remove power steering pump assembly and set aside. 15. Support engine from beneath with a suitable jack. 16. Remove right side engine mount to bracket through bolt. 17. Remove the lower engine mount bracket bolt. Raise engine slightly and remove the upper engine mount bracket bolts. 18. Remove the engine mount bracket. This procedure may require additional raising/lowering of engine until bracket will clear engine components. 19. Remove the front timing belt cover. 20. Rotate engine until timing marks are aligned. 21. Remove the timing belt. 22. Remove the timing belt tensioner. 23. Remove the camshaft sprocket. 24. Remove rear timing belt cover. 25. Disconnect fuel line at fuel rail. 26. Remove coolant recovery container. 27. Remove the ground wire to cylinder head. 28. Remove the radiator upper hose. 29. Remove the intake manifold. 30. Disconnect ignition coil electrical connector. 31. Remove ignition coil and spark plug cables from engine. 32. Remove make-up air hose from cylinder head cover. 33. Disconnect cam sensor and coolant temperature electrical connectors. 34. Remove heater tube to cylinder head attaching fasteners. 35. Remove heater hose from thermostat housing connector. 36. Remove cylinder head cover. 37. Remove cylinder head bolts. 38. Remove cylinder head and gasket (Fig. 14). CLEANING - To ensure engine gasket sealing, proper surface preparation must be performed, especially with the use of aluminum engine components and multi-layer steel cylinder head gaskets. Refer to Engine/Service and Repair/Procedures/Standard Procedures/Engine Gasket Surface Preparation. See: Engine > Procedures > Engine Gasket Surface Preparation - NOTE: Multi-Layer Steel (MLS) head gaskets require a scratch free sealing surface. - Remove all gasket material from cylinder head and block. Be careful not to gouge or scratch the aluminum head sealing surface. - Clean all engine oil passages. INSPECTION 1. Cylinder head must be flat within 0.1 mm (0.004 inch) (Fig. 15). 2. Inspect camshaft bearing journals for scoring. 3. Remove carbon and varnish deposits from inside of valve guides with a reliable guide cleaner. 4. Using a small hole gauge and a micrometer, measure valve guides in 3 places top, middle and bottom (Fig. 16). Replace guides if they are not within specification. 5. Check valve guide height (Fig. 17). INSTALLATION - EXAMINING CYLINDER HEAD BOLTS - NOTE: The cylinder head bolts should be examined BEFORE reuse. If the threads are necked down, the bolt(s) should be replaced (Fig. 18). - Necking can be checked by holding a scale or straight edge against the threads. If all the threads do not contact the scale, the bolt(s) should be replaced. 1. Clean the cylinder head and cylinder block sealing surfaces. 2. Apply Mopar Gasket Sealant (aerosol can) to both sides of the new cylinder head gasket. 3. Position a new cylinder head gasket on the locating dowels. 4. Position crankshaft sprocket to TDC, then rotate crankshaft until mark is three teeth before TDC (Fig. 19). This will ensure that no piston-to valve contact occurs upon installation of cylinder head in the event of camshaft rotation. 5. Position the cylinder head onto the cylinder block. Make sure the cylinder head seats fully over the locating dowels. 6. Before installing cylinder head bolts, the threads should be oiled with engine oil. The 4 shorter bolts 164mm (6.45 in) are to be installed in positions 7,8,9, and 10 (fig 20). 7. Tighten the cylinder head bolts in the sequence shown in (Fig 20). Using the 4 step torque method, tighten according to the following values: - ^ First All to 34 N-M (25 ft.lbs.) - ^ Second All to 68 N-M (50ft.lbs.) - ^ Third All to 68 N-M (50 ft.lbs.) - ^ Fourth Turn an additional 1/4 Turn, Do not use a torque wrench for this step. 8. Install the cylinder cover. 9. Install heater hose to thermostat housing connector. 10. Install heater tube to cylinder head attaching fasteners. 11. Connect cam sensor and coolant temperature electrical connector. 12. Connect make-up air hose to cylinder head cover. 13. Install the ignition coil and spark plug cables. Connect coil electrical connector. 14. Install the intake manifold. 15. Install the radiator upper hose. 16. Install the ground wire to the cylinder head. 17. Install the coolant recovery container. 18. Connect the fuel line to fuel rail. 19. Install the rear timing belt cover,camshaft sprocket, and timing belt tensioner and timing belt. 20. Install the front timing belt cover. 21. Install the engine mount bracket. 22. Position engine and install right side engine mount to engine mount bracket bolt. Tighten bolt to 118 N-M (87 ft.lbs.).remove jack from beneath engine. 23. Install power steering pump assembly. 24. Install power steering hose to support clip and ground strap to engine mount bracket. 25. Install the upper torque strut. 26. Raise the vehicle. 27. Install the lower torque strut. 28. Install the crankshaft vibration damper. 29. Install the accessory drive belts. 30. Install right side splash shield and front wheel. 31. Install exhaust pipe to exhaust manifold flange. 32. Lower vehicle and fill cooling system. 33. Connect negative cable to battery. 34. Perform camshaft and crankshaft timing relearn procedure as follows: - ^ Connect the DRB III scan tool to the data link (diagnostic) connector. This connector is located in the passenger compartment; at the lower edge of instrument panel near the steering column. - ^ Turn the ignition switch on. - ^ Access "Engine" diagnostics. - ^ Select "Miscellaneous" option. - ^ Select "ReLearn Cam Crank" option and follow directions on DRB III screen.
2003 | Dodge | SX 2.0 (CANADA) | L4-2.0L | Leak Detection Pump ¦Service and Repair, Procedures | REMOVAL 1. Raise and support vehicle on a hoist. 2. Push locking tab on electrical connector to unlock and remove connector. 3. loosen the sway bar bracket to remove the pump bracket. 4. Remove pump and bracket as an assembly 5. Disconnect lines from LDP. 6. Remove filter. 7. Remove pump from bracket. INSTALLATION 1. Install pump to bracket and tighten bolts to 1.2 Nm (10.6 in. lbs.). 2. Install filter and tighten to 2.8 Nm (25 in. lbs.). - NOTE: The LDP bracket must be between the rail and sway bar bracket. 3. Install pump and bracket assembly to body and tighten front bolt to 11.7 Nm (105 in. lbs.). 4. Install sway bar bracket bolt and tighten bolts to 33.8 Nm (25 ft. lbs.). 5. Before installing hoses to LDP, make sure they are not cracked or split. If a hose leaks, it will cause the Check Engine Lamp to illuminate. Connect lines to the LDP. 6. Install electrical connector to pump and push locking tab to lock. 7. Lower vehicle 8. Use the DRB III scan tool, verify proper operation of LDP.
2003 | Dodge | SX 2.0 (CANADA) | L4-2.0L | Power Brake Assist ¦Service and Repair, Procedures | REMOVAL- LHD - NOTE: Before proceeding, Refer to Service Precautions. 1. Disconnect negative (ground) cable from the battery and isolate the cable. 2. Disconnect the positive cable from the battery, then remove the battery from the battery tray. There is one nut securing the clamp on the backside of the battery holding it in place. 3. Remove the one nut and one bolt securing the air cleaner box in place, then disconnect the wiring harness connector at the air inlet sensor. 4. Lift the air cleaner box upward enough to clear its grommeted alignment post, then move the air cleaner box forward just enough to access the battery tray mounting bolts. 5. Remove the 2 bolts, then the 2 nuts mounting the battery tray to its bracket. Remove the battery tray. - CAUTION: The vacuum in the power brake booster must be pumped down before removing the master cylinder to prevent the booster from sucking in any contamination. This can be done by pumping the brake pedal 4-5 times while the engine is not running until a firm brake pedal is achieved. 6. Remove the master cylinder. 7. If the vehicle is equipped with ABS, remove the Integrated Control Unit (ICU). 8. If the vehicle is equipped with ABS, remove the three bolts securing the ICU mounting bracket to the frame rail. 9. Disconnect the vacuum hoses from the check valve on the power brake booster, but do not remove the check valve from Dower brake booster. 10. Locate the brake pedal-to-power brake booster input rod attachment under the instrument panel. Position a small screwdriver under the center tang of the retaining clip. Rotate the screwdriver enough to allow the retaining clip tang to pass over the end of the brake pedal pin. Remove the clip. CAUTION: Discard the used retaining clip, it is not to be reused. Replace the clip with a new one on reassembly. 11. Remove the four nuts attaching the power brake booster to the instrument panel. The nuts are accessible from under the instrument panel in the area of the brake pedal bracket. 12. Slide the power brake booster forward until mounting studs clear the instrument panel. Turn the booster sideways, then remove it from the vehicle. REMOVAL- RHD 1. Disconnect and isolate the negative battery cable. - CAUTION: Pump the brake pedal several times to relieve the vacuum in the power brake booster. This will prevent the booster from sucking in any contamination when the master cylinder is removed. 2. Remove the master cylinder from the vehicle. 3. Remove the air cleaner assembly. 4. Remove the battery and battery tray from the vehicle. 5. Remove the heater core coolant supply tube support bracket bolts. 6. Remove the (2) coolant reservoir retaining bolts from the dash panel. Disconnect the coolant overflow hose from the thermostat housing and remove the coolant reservoir from the dash panel. 7. Working from underneath the instrument panel, disconnect the brake pedal push rod. Remove the retaining clip from the end of the brake pedal mounted stud, then slide the push rod straight off the pin. 8. If equipped, disconnect the clutch pedal push rod. Depress the plastic retention clip on the end of the clutch pedal mounted stud, while sliding the push rod straight off the stud. 9. Rotate the clutch master cylinder to line up the square shaped retaining boss with the square shaped opening in the brake pedal support bracket. 10. Remove the (4) brake booster retaining nuts. 11. Working from inside the engine compartment, remove the (2) clutch fluid reservoir retaining bolts from the dash panel. 12. Remove the clutch master cylinder from the dash panel by pulling it straight out. Position the reservoir and line assembly out of the way. 13. Remove the brake booster from the dash panel by pulling it straight out, then rotate the booster and slide it between the engine and the dash panel towards the battery tray. Slide the booster under the heater core coolant supply hoses and out of the engine bay. INSTALLATION- LHD 1. Turn the power brake booster sideways, then install it into the engine compartment down past the heater hoses and the strut tower. Rotate the booster so its four mounting studs and input rod are pointed straight toward the instrument panel. Slide the input rod and studs through the instrument panel and into mounting position. 2. Under the instrument panel, install the four power brake booster mounting nuts. Tighten the nuts to a torque of 34 Nm (25 ft. lbs.). 3. Using lubriplate, or an equivalent, coat the surface of the brake pedal pin where it contacts the brake booster input rod. - CAUTION: + Use only a new brake booster input rod to-brake pedal retaining clip to ensure proper retainment. + Install a new brake lamp switch anytime the old switch is removed, the brake booster or pedals have been changed or removed. 4. Connect the power brake booster input rod-to brake pedal pin. Install a new retaining clip. Do not use the old clip. 5. Install and adjust a new brake lamp switch. 6. Connect all previously removed vacuum hoses to the vacuum check valve. 7. If the vehicle is equipped with ABS, install the ICU mounting bracket on the frame rail using its three bolts. Tighten the nuts to a torque of 23 Nm (200 in. lbs.). 8. If the vehicle is equipped with ABS, reinstall the ICU. 9. Install the master cylinder. 10. Position the battery tray back in place. Install the two bolts, then the two nuts mounting the battery tray to its bracket. Tighten the two bolts and nuts to a torque of 34 Nm (25 ft. lbs.) 11. Reinstall the air cleaner box onto its grommeted alignment post. 12. Install the one nut and one bolt securing the air cleaner box in place, then connect the wiring harness connector at the air inlet sensor. 13. Install the battery and clamp it in place. 14. Connect the positive, then the negative (ground) cable on the battery. 15. Bleed the base brake system. 16. Road test the vehicle to ensure proper operation of the brakes. INSTALLATION - RHD 1. Position the brake booster on the dash panel by reversing the path taken to remove the booster. Slide the booster under the plenum on the battery tray side of the engine compartment. Slide the booster between the engine and dash panel until it can be installed on the right side of the dash panel. 2. Reinstall the vacuum supply hose on the booster check valve. Make sure the booster check valve is firmly seated in the rubber grommet and did not become dislodged during the booster installation. 3. If equipped, install the clutch master cylinder through the dash panel. 4. Install the clutch fluid reservoir. Torque the retaining bolts to 7 Nm (62 in. lbs.). 5. Working from underneath the instrument panel, install the four brake booster retaining nuts. Torque the nuts to 34 Nm (25 ft. lbs.). 6. Grease the brake pedal pin and slide the brake booster push rod onto the pedal pin. Install the retaining clip. 7. If equipped, lock the clutch master cylinder in position. Rotate the clutch master cylinder to line up the square shaped retaining boss with the square shaped opening in the brake pedal support bracket. Once the cylinder is inserted through the brake pedal support bracket rotate 90° to lock it in position. 8. Connect the clutch pedal push rod. Slide the push rod on the clutch pedal mounted stud until the plastic retention clip locks it in place. 9. Install the coolant reservoir. Torque the retaining bolts to 7 Nm (62 in. lbs.). Connect the coolant overflow hose on the thermostat housing. 10. Install the heater core coolant supply tube support bracket bolts. Torque the bolts to 36 Nm (27 ft. lbs.). 11. Install the battery and battery tray in the vehicle. 12. Install the air cleaner assembly. 13. Install the master cylinder on the vehicle. 14. Fill the brake fluid reservoir to specification. 15. Bleed the air from the brake hydraulic system. - WARNING: Be certain a firm brake pedal is achieved before attempting to move the vehicle.
2003 | Dodge | SX 2.0 (CANADA) | L4-2.0L | Cooling System ¦Service and Repair, Procedures: Coolant Level Check | ROUTINE COOLANT LEVEL CHECK - NOTE: Do not remove pressure cap for routine coolant level inspections. The coolant recovery/reserve system provides a quick visual method for determining the coolant level without - removing the radiator cap. Simply observe, with the engine idling and warmed up to normal operating temperature, that the level of the - coolant in the recovery/reserve container is between the FULL HOT and ADD marks.
2003 | Dodge | SX 2.0 (CANADA) | L4-2.0L | Manual Transmission/Transaxle ¦Service and Repair, Procedures: Fluid Level Check | Fluid Level Check - Check the fluid level by removing the fill plug. The fluid level should be between the bottom of the fill hole and a point not more than 3/16" (4.76 mm) below the bottom of the hole. - Add fluid, if necessary, to maintain the proper level.
2003 | Dodge | SX 2.0 (CANADA) | L4-2.0L | Heating and Air Conditioning ¦Service and Repair, Procedures: System Leak Checking | STANDARD PROCEDURE - SYSTEM LEAK CHECKING - WARNING: + R-134a SERVICE EQUIPMENT OR VEHICLE A/C SYSTEM SHOULD NOT BE PRESSURE TESTED OR LEAK TESTED WITH COMPRESSED AIR. MIXTURE OF AIR and R-134a CAN BE COMBUSTIBLE AT ELEVATED PRESSURES. THESE MIXTURES ARE POTENTIALLY DANGEROUS AND MAY RESULT IN FIRE OR EXPLOSION CAUSING INJURY OR PROPERTY DAMAGE. + AVOID BREATHING A/C REFRIGERANT AND LUBRICANT VAPOR OR MIST. EXPOSURE MAY IRRITATE EYES, NOSE AND THROAT. USE ONLY APPROVED SERVICE EQUIPMENT MEETING SAE REQUIREMENTS TO DISCHARGE R-134a SYSTEM. IF ACCIDENTAL SYSTEM DISCHARGE OCCURS, VENTILATE WORK AREA BEFORE RESUMING SERVICE. - NOTE: The refrigerant system does come from the factory with a yellow tracer dye already installed to aid in detection of leaks. - If the A/C system is not cooling properly, determine if the refrigerant system is fully charged with R-134a. This is accomplished by performing a system Charge Level-Check or Fill. If while performing this test A/C liquid line pressure is less than 345 kPa (50 psi) proceed to Empty Refrigerant System Leak Test. If liquid line pressure is greater than 345 kPa (50 psi) proceed to low refrigerant level leak test. If the refrigerant system is empty or low in refrigerant charge, a leak at any line fitting or component seal is likely. A review of the fittings, lines and components for oily residue is an indication of the leak location. To detect a leak in the refrigerant system, perform one of the following procedures as indicated by the symptoms. EMPTY REFRIGERANT SYSTEM LEAK TEST 1. Evacuate the refrigerant system to the lowest degree of vacuum possible (approx. 28 in Hg.). Determine if the system holds a vacuum for 15 minutes. If vacuum is held, a leak is probably not present. If system will not maintain vacuum level, proceed with this procedure. 2. Prepare a .284 Kg. (10 oz.) refrigerant charge to be injected into the system. 3. Connect and dispense .284 Kg. (10 oz.) of refrigerant into the evacuated refrigerant system. 4. Proceed to Step 2 of Low Refrigerant Level Leak Test. LOW REFRIGERANT LEVEL LEAK TEST 1. Determine if there is any (R-134a) refrigerant in the system. 2. Position the vehicle in a wind free work area. This will aid in detecting small leaks. 3. Bring the refrigerant system up to operating temperature and pressure. This is done by allowing the engine to run for five minutes with the system set to the following: + Transaxle in Park or neutral with parking brake set + Engine Idling at 700 rpm + A/C Controls Set in 100 percent outside air + Blower switch in the high A/C position + A/C in the ON position + Open all windows - CAUTION: A leak detector designed for R-12 refrigerant (only) will not detect leaks in a R-134a refrigerant system. 4. Shut off the vehicle and wait 2 7 minutes. Then use an Electronic Leak Detector that is designed to detect R-134a type refrigerant and search for leaks. Fittings, lines, or components that appear to be oily usually indicates a refrigerant leak. To inspect the evaporator core for leaks, insert the leak detector probe into the drain tube opening or a heat duct. A R-134a dye is available to aid in leak detection, use only Daimler-Chrysler approved refrigerant dye. - If a thorough leak check has been completed without indication of a leak, proceed to System Charge Level.
2003 | Dodge | SX 2.0 (CANADA) | L4-2.0L | Automatic Transmission/Transaxle ¦Service and Repair, Procedures: 40/41TE, Overhaul (Subassemblies), Valve Body, Assembly | 41TE - Automatic Transmission ASSEMBLY NOTE: If valve body assembly is reconditioned, the TCM Quick Learn Procedure must be performed. 1. Install valves and springs as shown in (Fig. 329). 2. Install regulator valve spring retainer (Fig. 330). 3. Install dual retainer plate using Tool 6301 (Fig. 331). 4. Verify that all retainers are installed as shown in (Fig. 332). Retainers should be flush or below valve body surface. 5. Install check balls into position as shown in (Fig. 333). If necessary, secure them with petrolatum or transmission assembly gel for assembly ease. 6. Install thermal valve into transfer plate (Fig. 334). 7. Install separator plate to valve body (Fig. 335). 8. Install the overdrive clutch (# 5) check valve to separator plate (Fig. 336). 9. Install oil screen to separator plate (Fig. 337). 10. Install transfer plate to valve body and separator plate. Make sure oil screen and # 5 check valve do not bind (Fig. 338). 11. Install twenty-four transfer plate to valve body screws (Fig. 339) and torque to 5 Nm (45 in. lbs.). 12. Install 2/4 Accumulator components as shown in (Fig. 340). 13. Torque 2/4 Accumulator retainer to 5 Nm (45 in. lbs.) (Fig. 341). 14. Install Manual Shaft/Rooster Comb and Transmission Range Sensor (Fig. 342). 15. Make sure Manual Valve control pin is contained within the rooster comb slot (Fig. 343). Install Transmission Range Sensor retaining screw (Fig. 343) and torque to 5 Nm (45 in. lbs.). 16. Install manual shaft seal (Fig. 344).
2003 | Dodge | SX 2.0 (CANADA) | L4-2.0L | Automatic Transmission/Transaxle ¦Service and Repair, Procedures: 40/41TE, Overhaul (Subassemblies), Valve Body, Disassembly | 41TE - Automatic Transmission DISASSEMBLY NOTE: If valve body assembly is being reconditioned, the TCM Quick Learn Procedure must be performed. 1. Remove manual shaft seal (Fig. 314). 2. Remove Transmission Range Sensor retaining screw (Fig. 315). 3. Remove Manual Shaft/Rooster Comb and Transmission Range Sensor (Fig. 316). 4. Remove 2/4 Accumulator Retaining Plate (Fig. 317). 5. Remove 2/4 Accumulator components as shown in (Fig. 318). 6. Remove Valve Body to Transfer Plate screws (Fig. 319). 7. Invert assembly and remove Transfer Plate (Fig. 320). Beware of loose check balls. 8. Remove oil screen (Fig. 321). 9. Remove the overdrive clutch (# 5) check valve (Fig. 322). NOTE: Tag all valve/spring assemblies for reassembly identification. 10. Remove separator plate (Fig. 323). 11. Remove thermal valve (Fig. 324). 12. Remove check balls (Fig. 325). 13. Remove dual retainer plate using Tool 6301 (Fig. 326). 14. Remove regulator valve spring retainer (Fig. 327). 15. Remove remaining retainers as shown in (Fig. 328). 16. Remove valves and springs as shown in (Fig. 329). NOTE: Refer to Valve Body Cleaning and Inspection for cleaning procedures.
2003 | Dodge | SX 2.0 (CANADA) | L4-2.0L | Valve Body ¦Service and Repair, Procedures: 41TE Automatic Transaxle, Valve Body, Assembly | 41TE - Automatic Transmission ASSEMBLY NOTE: If valve body assembly is reconditioned, the TCM Quick Learn Procedure must be performed. 1. Install valves and springs as shown in (Fig. 329). 2. Install regulator valve spring retainer (Fig. 330). 3. Install dual retainer plate using Tool 6301 (Fig. 331). 4. Verify that all retainers are installed as shown in (Fig. 332). Retainers should be flush or below valve body surface. 5. Install check balls into position as shown in (Fig. 333). If necessary, secure them with petrolatum or transmission assembly gel for assembly ease. 6. Install thermal valve into transfer plate (Fig. 334). 7. Install separator plate to valve body (Fig. 335). 8. Install the overdrive clutch (# 5) check valve to separator plate (Fig. 336). 9. Install oil screen to separator plate (Fig. 337). 10. Install transfer plate to valve body and separator plate. Make sure oil screen and # 5 check valve do not bind (Fig. 338). 11. Install twenty-four transfer plate to valve body screws (Fig. 339) and torque to 5 Nm (45 in. lbs.). 12. Install 2/4 Accumulator components as shown in (Fig. 340). 13. Torque 2/4 Accumulator retainer to 5 Nm (45 in. lbs.) (Fig. 341). 14. Install Manual Shaft/Rooster Comb and Transmission Range Sensor (Fig. 342). 15. Make sure Manual Valve control pin is contained within the rooster comb slot (Fig. 343). Install Transmission Range Sensor retaining screw (Fig. 343) and torque to 5 Nm (45 in. lbs.). 16. Install manual shaft seal (Fig. 344).
2003 | Dodge | SX 2.0 (CANADA) | L4-2.0L | Valve Body ¦Service and Repair, Procedures: 41TE Automatic Transaxle, Valve Body, Disassembly | 41TE - Automatic Transmission DISASSEMBLY NOTE: If valve body assembly is being reconditioned, the TCM Quick Learn Procedure must be performed. 1. Remove manual shaft seal (Fig. 314). 2. Remove Transmission Range Sensor retaining screw (Fig. 315). 3. Remove Manual Shaft/Rooster Comb and Transmission Range Sensor (Fig. 316). 4. Remove 2/4 Accumulator Retaining Plate (Fig. 317). 5. Remove 2/4 Accumulator components as shown in (Fig. 318). 6. Remove Valve Body to Transfer Plate screws (Fig. 319). 7. Invert assembly and remove Transfer Plate (Fig. 320). Beware of loose check balls. 8. Remove oil screen (Fig. 321). 9. Remove the overdrive clutch (# 5) check valve (Fig. 322). NOTE: Tag all valve/spring assemblies for reassembly identification. 10. Remove separator plate (Fig. 323). 11. Remove thermal valve (Fig. 324). 12. Remove check balls (Fig. 325). 13. Remove dual retainer plate using Tool 6301 (Fig. 326). 14. Remove regulator valve spring retainer (Fig. 327). 15. Remove remaining retainers as shown in (Fig. 328). 16. Remove valves and springs as shown in (Fig. 329). NOTE: Refer to Valve Body Cleaning and Inspection for cleaning procedures.
2003 | Dodge | SX 2.0 (CANADA) | L4-2.0L | Fluid - A/T ¦Service and Repair, Procedures: 41TE, Fluid Level and Condition Check | Procedure for Checking Fluid Level - Check the fluid level while the transmission is at normal operating temperature. this occurs after at least 15 miles (25 km) of driving. At normal operating temperature, which is approximately 180 °F (82 °C), the fluid cannot be held comfortably between the fingers. - To check the fluid level properly, the following procedure must be used: 1. The vehicle must be on level ground. 2. The engine should be running at curb idle speed for a minimum of 60 seconds. 3. Fully apply parking brake. 4. Place the gear selector momentarily in each gear position ending with the lever in P (PARK). 5. Remove the dipstick, wipe it clean and reinsert it until seated. 6. Remove the dipstick again and note the fluid level on both sides. The fluid level should be in the crosshatch area at normal operating temperatures. If the fluid is low, add as required into the dipstick tube. DO NOT OVERFILL. - Note: If it is necessary to check the transmission below the operating temperature, the fluid level should be between the two cold (lower) holes on the dipstick with the fluid approximately 80 °F (27 °C) (room temperature). If the fluid level is correctly established at room temperature, it should be between the HOT (upper) reference holes when the transmission reaches 180 °F (82 °C). Remember, it is best to check the level at the normal operating temperature.
2003 | Dodge | SX 2.0 (CANADA) | L4-2.0L | Vacuum Brake Booster ¦Service and Repair, Procedures: Removal and Installation (Left Hand Drive) | REMOVAL - LHD - NOTE: Before proceeding, Refer to Service Precautions. 1. Disconnect negative (ground) cable from the battery and isolate the cable. 2. Disconnect the positive cable from the battery, then remove the battery from the battery tray. There is one nut securing the clamp on the backside of the battery holding it in place. 3. Remove the one nut and one bolt securing the air cleaner box in place, then disconnect the wiring harness connector at the air inlet sensor. 4. Lift the air cleaner box upward enough to clear its grommeted alignment post, then move the air cleaner box forward just enough to access the battery tray mounting bolts. 5. Remove the 2 bolts, then the 2 nuts mounting the battery tray to its bracket. Remove the battery tray. - CAUTION: The vacuum in the power brake booster must be pumped down before removing the master cylinder to prevent the booster from sucking in any contamination. This can be done by pumping the brake pedal 4-5 times while the engine is not running until a firm brake pedal is achieved. 6. Remove the master cylinder. 7. If the vehicle is equipped with ABS, remove the Integrated Control Unit (ICU). 8. If the vehicle is equipped with ABS, remove the three bolts securing the ICU mounting bracket to the frame rail. 9. Disconnect the vacuum hoses from the check valve on the power brake booster, but do not remove the check valve from Dower brake booster. 10. Locate the brake pedal-to-power brake booster input rod attachment under the instrument panel. Position a small screwdriver under the center tang of the retaining clip. Rotate the screwdriver enough to allow the retaining clip tang to pass over the end of the brake pedal pin. Remove the clip. - CAUTION: Discard the used retaining clip, it is not to be reused. Replace the clip with a new one on reassembly. 11. Remove the four nuts attaching the power brake booster to the instrument panel. The nuts are accessible from under the instrument panel in the area of the brake pedal bracket. 12. Slide the power brake booster forward until mounting studs clear the instrument panel. Turn the booster sideways, then remove it from the vehicle. INSTALLATION - LHD 1. Turn the power brake booster sideways, then install it into the engine compartment down past the heater hoses and the strut tower. Rotate the booster so its four mounting studs and input rod are pointed straight toward the instrument panel. Slide the input rod and studs through the instrument panel and into mounting position. 2. Under the instrument panel, install the four power brake booster mounting nuts. Tighten the nuts to a torque of 34 Nm (25 ft. lbs.). 3. Using lubriplate, or an equivalent, coat the surface of the brake pedal pin where it contacts the brake booster input rod. - CAUTION: + Use only a new brake booster input rod to-brake pedal retaining clip to ensure proper retainment. + Install a new brake lamp switch anytime the old switch is removed, the brake booster or pedals have been changed or removed. 4. Connect the power brake booster input rod-to brake pedal pin. Install a new retaining clip. Do not use the old clip. 5. Install and adjust a new brake lamp switch. 6. Connect all previously removed vacuum hoses to the vacuum check valve. 7. If the vehicle is equipped with ABS, install the ICU mounting bracket on the frame rail using its three bolts. Tighten the nuts to a torque of 23 Nm (200 in. lbs.). 8. If the vehicle is equipped with ABS, reinstall the ICU. 9. Install the master cylinder. 10. Position the battery tray back in place. Install the two bolts, then the two nuts mounting the battery tray to its bracket. Tighten the two bolts and nuts to a torque of 34 Nm (25 ft. lbs.) 11. Reinstall the air cleaner box onto its grommeted alignment post. 12. Install the one nut and one bolt securing the air cleaner box in place, then connect the wiring harness connector at the air inlet sensor. 13. Install the battery and clamp it in place. 14. Connect the positive, then the negative (ground) cable on the battery. 15. Bleed the base brake system. 16. Road test the vehicle to ensure proper operation of the brakes.
2003 | Dodge | SX 2.0 (CANADA) | L4-2.0L | Vacuum Brake Booster ¦Service and Repair, Procedures: Removal and Installation (Right Hand Drive) | REMOVAL - RHD 1. Disconnect and isolate the negative battery cable. - CAUTION: Pump the brake pedal several times to relieve the vacuum in the power brake booster. This will prevent the booster from sucking in any contamination when the master cylinder is removed. 2. Remove the master cylinder from the vehicle. 3. Remove the air cleaner assembly. 4. Remove the battery and battery tray from the vehicle. 5. Remove the heater core coolant supply tube support bracket bolts. 6. Remove the (2) coolant reservoir retaining bolts from the dash panel. Disconnect the coolant overflow hose from the thermostat housing and remove the coolant reservoir from the dash panel. 7. Working from underneath the instrument panel, disconnect the brake pedal push rod. Remove the retaining clip from the end of the brake pedal mounted stud, then slide the push rod straight off the pin. 8. If equipped, disconnect the clutch pedal push rod. Depress the plastic retention clip on the end of the clutch pedal mounted stud, while sliding the push rod straight off the stud. 9. Rotate the clutch master cylinder to line up the square shaped retaining boss with the square shaped opening in the brake pedal support bracket. 10. Remove the (4) brake booster retaining nuts. 11. Working from inside the engine compartment, remove the (2) clutch fluid reservoir retaining bolts from the dash panel. 12. Remove the clutch master cylinder from the dash panel by pulling it straight out. Position the reservoir and line assembly out of the way. 13. Remove the brake booster from the dash panel by pulling it straight out, then rotate the booster and slide it between the engine and the dash panel towards the battery tray. Slide the booster under the heater core coolant supply hoses and out of the engine bay. INSTALLATION - RHD 1. Position the brake booster on the dash panel by reversing the path taken to remove the booster. Slide the booster under the plenum on the battery tray side of the engine compartment. Slide the booster between the engine and dash panel until it can be installed on the right side of the dash panel. 2. Reinstall the vacuum supply hose on the booster check valve. Make sure the booster check valve is firmly seated in the rubber grommet and did not become dislodged during the booster installation. 3. If equipped, install the clutch master cylinder through the dash panel. 4. Install the clutch fluid reservoir. Torque the retaining bolts to 7 Nm (62 in. lbs.). 5. Working from underneath the instrument panel, install the four brake booster retaining nuts. Torque the nuts to 34 Nm (25 ft. lbs.). 6. Grease the brake pedal pin and slide the brake booster push rod onto the pedal pin. Install the retaining clip. 7. If equipped, lock the clutch master cylinder in position. Rotate the clutch master cylinder to line up the square shaped retaining boss with the square shaped opening in the brake pedal support bracket. Once the cylinder is inserted through the brake pedal support bracket rotate 90° to lock it in position. 8. Connect the clutch pedal push rod. Slide the push rod on the clutch pedal mounted stud until the plastic retention clip locks it in place. 9. Install the coolant reservoir. Torque the retaining bolts to 7 Nm (62 in. lbs.). Connect the coolant overflow hose on the thermostat housing. 10. Install the heater core coolant supply tube support bracket bolts. Torque the bolts to 36 Nm (27 ft. lbs.). 11. Install the battery and battery tray in the vehicle. 12. Install the air cleaner assembly. 13. Install the master cylinder on the vehicle. 14. Fill the brake fluid reservoir to specification. 15. Bleed the air from the brake hydraulic system. - WARNING: Be certain a firm brake pedal is achieved before attempting to move the vehicle.
2003 | Dodge | SX 2.0 (CANADA) | L4-2.0L | Fluid - M/T ¦Service and Repair, Procedures: T350 Manual Transmission, Standard Procedure - Fluid Level Check | Fluid Level Check - Check the fluid level by removing the fill plug. The fluid level should be between the bottom of the fill hole and a point not more than 3/16" (4.76 mm) below the bottom of the hole. - Add fluid, if necessary, to maintain the proper level.
2003 | Dodge | Stratus Coupe | L4-2.4L VIN G | Brake Bleeding ¦Service and Repair, Procedures | CAUTION: Use only brake fluid DOT 3 or DOT 4. Never mix the specified brake fluid with other fluid as it will influence the braking performance significantly. MASTER CYLINDER BLEEDING - The master cylinder has no check valve, so if bleeding is carried out by the following procedure, bleeding of air from the brake pipeline will become easier. (When brake fluid is not contained in the master cylinder.) 1. Fill the reserve tank with brake fluid. 2. Keep the brake pedal depressed. 3. Have another person cover the master cylinder outlet with a finger. 4. With the outlet still closed, release the brake pedal. 5. Repeat steps 2 4 three or four times to fill the inside of the master cylinder with brake fluid. BRAKE LINE BLEEDING - CAUTION: For vehicles equipped with ABS, be sure to filter/strain the brake fluid being added to the master cylinder reservoir tank. Debris may damage the hydraulic unit. - Start the engine and bleed the air in the sequence shown in the figure
2003 | Dodge | Stratus Coupe | L4-2.4L VIN G | Vacuum Brake Booster ¦Service and Repair, Procedures | REMOVAL AND INSTALLATION - CAUTION: Do not remove the check valve from the vacuum hose. If the check valve is defective, replace it together with the vacuum hose. - INSTALLATION SERVICE POINTS - >>A<< VACUUM HOSE CONNECTION 1. Install the vacuum hose with the white-marked sections facing up. 2. Insert securely and completely until the vacuum hose at the engine side contacts the edge of the hexagonal part of the fitting, and then secure with the hose clamp. - >>B<< CLEARANCE ADJUSTMENT BETWEEN BRAKE BOOSTER PUSHROD AND PRIMARY PISTON 1. Using a hand vacuum pump, apply a negative pressure of -66.7 kPa (19.6 inHg) to the brake booster. 2. Measure protruding length A at the pushrod. - Standard value (A): 10.28 10.53 mm (0.404 0.415 inch) 3. If the protruding length is not within the standard value range, adjust by changing the pushrod length by turning the end of the pushrod.
2003 | Dodge | Stratus Coupe | L4-2.4L VIN G | Manual Transmission/Transaxle ¦Service and Repair, Procedures: Transaxle Oil Level Check | TRANSAXLE OIL LEVEL CHECK 1. Remove the filler plug. 2. Check that the oil level is up to the lower edge of the filler plug hole. 3. Check that the oil is not noticeably dirty. 4. Tighten the filler plug to the specified torque. - Tightening torque: 32 ± 2 Nm (24 ± 1 ft. lbs.)
2003 | Dodge | Stratus Coupe | L4-2.4L VIN G | Fluid - M/T ¦Service and Repair, Procedures: Transaxle Oil Level Check | TRANSAXLE OIL LEVEL CHECK 1. Remove the filler plug. 2. Check that the oil level is up to the lower edge of the filler plug hole. 3. Check that the oil is not noticeably dirty. 4. Tighten the filler plug to the specified torque. - Tightening torque: 32 ± 2 Nm (24 ± 1 ft. lbs.)
2003 | Dodge | Stratus Coupe | L4-2.4L VIN G | Brake Master Cylinder ¦Service and Repair, Procedures: Master Cylinder Removal and Installation | REMOVAL AND INSTALLATION - CAUTION: Do not remove the check valve from the vacuum hose. If the check valve is defective, replace it together with the vacuum hose. - INSTALLATION SERVICE POINTS - >>A<< VACUUM HOSE CONNECTION 1. Install the vacuum hose with the white-marked sections facing up. 2. Insert securely and completely until the vacuum hose at the engine side contacts the edge of the hexagonal part of the fitting, and then secure with the hose clamp. - >>B<< CLEARANCE ADJUSTMENT BETWEEN BRAKE BOOSTER PUSHROD AND PRIMARY PISTON 1. Using a hand vacuum pump, apply a negative pressure of -66.7 kPa (19.6 inHg) to the brake booster. 2. Measure protruding length A at the pushrod. - Standard value (A): 10.28 10.53 mm (0.404 0.415 inch) 3. If the protruding length is not within the standard value range, adjust by changing the pushrod length by turning the end of the pushrod.
2003 | Dodge | Stratus Coupe | L4-2.4L VIN G | Automatic Transmission/Transaxle ¦Service and Repair, Procedures: Standard Service Procedures, Oil Cooler Flow Check | OIL COOLER FLOW CHECK - After the new or repaired transaxle has been installed, fill to the proper level with DIAMOND ATF SP III or equivalent A/T fluid. The flow should be checked using the following procedure: - CAUTION: With the fluid set at the proper level, A/T fluid collection should not exceed one quart or internal damage to the transaxle may occur. 1. Disconnect the OUTLET line (from cooler) at the transaxle and place a collecting container under the disconnected line. 2. Run the engine at curb idle speed with the shift selector in neutral. 3. If A/T fluid flow is intermittent or it takes more than 20 seconds to collect one quart of A/T fluid, replace the cooler. 4. If flow is within acceptable limits, reconnect the cooler line. Then fill the transaxle to the proper level, using DIAMOND ATF SP III or equivalent A/T fluid.
2003 | Dodge | Stratus Coupe | L4-2.4L VIN G | Ball Joint ¦Service and Repair, Procedures: Front Suspension, Ball Joint Dust Cover Check | BALL JOINT DUST COVER CHECK 1. Press the dust cover with your finger to check that there are no cracks or damage in the dust cover. 2. If the dust cover is cracked or damaged, replace the lower arm assembly or stabilizer link. - NOTE: If the dust cover is cracked or damaged, it is possible that there may also be damage to the balljoint.
2003 | Dodge | Stratus Coupe | L4-2.4L VIN G | Fluid - A/T ¦Service and Repair, Procedures: F4A42-2 & F4A51-2 Automatic Transmission, A/T Fluid Check | A/T FLUID CHECK 1. Drive the vehicle until the A/T fluid temperature rises to the normal temperature [70 80 °C (158 176 °F)]. - NOTE: The A/T fluid temperature is measured with scan tool MB991502 (MUT-II). - NOTE. If it takes some amount of time until the A/T fluid reaches its normal operating temperature [70 80'C (158 176 OF)], check the A/T fluid level by referring to the left diagram. 2. Park the vehicle on a level surface. 3. Move the selector lever through all positions to fill the torque converter and the hydraulic circuits with fluid, and then move the selector lever to the "N" position. 4. After wiping off any dirt around the dipstick, remove the dipstick and check the condition of the A/T fluid. - NOTE: If the A/T fluid smells as if it is burnt, it means that the A/T fluid has been contaminated by fine particles from the bushings and friction materials, A transaxle overhaul and cooler line flushing may be necessary. 5. Check that the A/T fluid level is at the "HOT" mark on the dipstick. If the A/T fluid level is less than this, add DIAMOND ATF SIP III or equivalent A/T fluid until the level reaches the "HOT" mark. - NOTE: If the A/T fluid level is too low, the oil pump will draw in air along with the A/T fluid, which will cause bubbles to form. If the A/T fluid level is too high, rotating components inside the transaxle will chum the fluid and air into a foamy liquid. Both conditions (level too low or too high) will cause the hydraulic pressure to drop, which will result in late shifting and slipping of the clutches and brakes. - NOTE: In either case, air bubbles can interfere with normal valve, clutch, and brake operation. Also, foaming can cause A/T fluid to escape from the transaxle vent where it may be mistaken for a leak. 6. Securely insert the dipstick. - NOTE: The A/T fluid should always be replaced under the following conditions: + When troubleshooting the transaxle. + When overhauling the transaxle. + When the A/T fluid is noticeably dirty or burnt (driving under severe conditions).
2003 | Dodge | Stratus Coupe | L4-2.4L VIN G | Automatic Transmission/Transaxle ¦Service and Repair, Procedures: F4A42 and F4A51, On-Vehicle Service, Fluid Level and Condition Check | A/T FLUID CHECK 1. Drive the vehicle until the A/T fluid temperature rises to the normal temperature [70 80 °C (158 176 °F)]. - NOTE: The A/T fluid temperature is measured with scan tool MB991502 (MUT-II). - NOTE. If it takes some amount of time until the A/T fluid reaches its normal operating temperature [70 80'C (158 176 OF)], check the A/T fluid level by referring to the left diagram. 2. Park the vehicle on a level surface. 3. Move the selector lever through all positions to fill the torque converter and the hydraulic circuits with fluid, and then move the selector lever to the "N" position. 4. After wiping off any dirt around the dipstick, remove the dipstick and check the condition of the A/T fluid. - NOTE: If the A/T fluid smells as if it is burnt, it means that the A/T fluid has been contaminated by fine particles from the bushings and friction materials, A transaxle overhaul and cooler line flushing may be necessary. 5. Check that the A/T fluid level is at the "HOT" mark on the dipstick. If the A/T fluid level is less than this, add DIAMOND ATF SIP III or equivalent A/T fluid until the level reaches the "HOT" mark. - NOTE: If the A/T fluid level is too low, the oil pump will draw in air along with the A/T fluid, which will cause bubbles to form. If the A/T fluid level is too high, rotating components inside the transaxle will chum the fluid and air into a foamy liquid. Both conditions (level too low or too high) will cause the hydraulic pressure to drop, which will result in late shifting and slipping of the clutches and brakes. - NOTE: In either case, air bubbles can interfere with normal valve, clutch, and brake operation. Also, foaming can cause A/T fluid to escape from the transaxle vent where it may be mistaken for a leak. 6. Securely insert the dipstick. - NOTE: The A/T fluid should always be replaced under the following conditions: + When troubleshooting the transaxle. + When overhauling the transaxle. + When the A/T fluid is noticeably dirty or burnt (driving under severe conditions).
2003 | Dodge | Stratus Coupe | V6-3.0L VIN H | Brake Bleeding ¦Service and Repair, Procedures | CAUTION: Use only brake fluid DOT 3 or DOT 4. Never mix the specified brake fluid with other fluid as it will influence the braking performance significantly. MASTER CYLINDER BLEEDING - The master cylinder has no check valve, so if bleeding is carried out by the following procedure, bleeding of air from the brake pipeline will become easier. (When brake fluid is not contained in the master cylinder.) 1. Fill the reserve tank with brake fluid. 2. Keep the brake pedal depressed. 3. Have another person cover the master cylinder outlet with a finger. 4. With the outlet still closed, release the brake pedal. 5. Repeat steps 2 4 three or four times to fill the inside of the master cylinder with brake fluid. BRAKE LINE BLEEDING - CAUTION: For vehicles equipped with ABS, be sure to filter/strain the brake fluid being added to the master cylinder reservoir tank. Debris may damage the hydraulic unit. - Start the engine and bleed the air in the sequence shown in the figure
2003 | Dodge | Stratus Coupe | V6-3.0L VIN H | Vacuum Brake Booster ¦Service and Repair, Procedures | REMOVAL AND INSTALLATION - CAUTION: Do not remove the check valve from the vacuum hose. If the check valve is defective, replace it together with the vacuum hose. - INSTALLATION SERVICE POINTS - >>A<< VACUUM HOSE CONNECTION 1. Install the vacuum hose with the white-marked sections facing up. 2. Insert securely and completely until the vacuum hose at the engine side contacts the edge of the hexagonal part of the fitting, and then secure with the hose clamp. - >>B<< CLEARANCE ADJUSTMENT BETWEEN BRAKE BOOSTER PUSHROD AND PRIMARY PISTON 1. Using a hand vacuum pump, apply a negative pressure of -66.7 kPa (19.6 inHg) to the brake booster. 2. Measure protruding length A at the pushrod. - Standard value (A): 10.28 10.53 mm (0.404 0.415 inch) 3. If the protruding length is not within the standard value range, adjust by changing the pushrod length by turning the end of the pushrod.
2003 | Dodge | Stratus Coupe | V6-3.0L VIN H | Manual Transmission/Transaxle ¦Service and Repair, Procedures: Transaxle Oil Level Check | TRANSAXLE OIL LEVEL CHECK 1. Remove the filler plug. 2. Check that the oil level is up to the lower edge of the filler plug hole. 3. Check that the oil is not noticeably dirty. 4. Tighten the filler plug to the specified torque. - Tightening torque: 32 ± 2 Nm (24 ± 1 ft. lbs.)
2003 | Dodge | Stratus Coupe | V6-3.0L VIN H | Fluid - M/T ¦Service and Repair, Procedures: Transaxle Oil Level Check | TRANSAXLE OIL LEVEL CHECK 1. Remove the filler plug. 2. Check that the oil level is up to the lower edge of the filler plug hole. 3. Check that the oil is not noticeably dirty. 4. Tighten the filler plug to the specified torque. - Tightening torque: 32 ± 2 Nm (24 ± 1 ft. lbs.)
2003 | Dodge | Stratus Coupe | V6-3.0L VIN H | Brake Master Cylinder ¦Service and Repair, Procedures: Master Cylinder Removal and Installation | REMOVAL AND INSTALLATION - CAUTION: Do not remove the check valve from the vacuum hose. If the check valve is defective, replace it together with the vacuum hose. - INSTALLATION SERVICE POINTS - >>A<< VACUUM HOSE CONNECTION 1. Install the vacuum hose with the white-marked sections facing up. 2. Insert securely and completely until the vacuum hose at the engine side contacts the edge of the hexagonal part of the fitting, and then secure with the hose clamp. - >>B<< CLEARANCE ADJUSTMENT BETWEEN BRAKE BOOSTER PUSHROD AND PRIMARY PISTON 1. Using a hand vacuum pump, apply a negative pressure of -66.7 kPa (19.6 inHg) to the brake booster. 2. Measure protruding length A at the pushrod. - Standard value (A): 10.28 10.53 mm (0.404 0.415 inch) 3. If the protruding length is not within the standard value range, adjust by changing the pushrod length by turning the end of the pushrod.
2003 | Dodge | Stratus Coupe | V6-3.0L VIN H | Automatic Transmission/Transaxle ¦Service and Repair, Procedures: Standard Service Procedures, Oil Cooler Flow Check | OIL COOLER FLOW CHECK - After the new or repaired transaxle has been installed, fill to the proper level with DIAMOND ATF SP III or equivalent A/T fluid. The flow should be checked using the following procedure: - CAUTION: With the fluid set at the proper level, A/T fluid collection should not exceed one quart or internal damage to the transaxle may occur. 1. Disconnect the OUTLET line (from cooler) at the transaxle and place a collecting container under the disconnected line. 2. Run the engine at curb idle speed with the shift selector in neutral. 3. If A/T fluid flow is intermittent or it takes more than 20 seconds to collect one quart of A/T fluid, replace the cooler. 4. If flow is within acceptable limits, reconnect the cooler line. Then fill the transaxle to the proper level, using DIAMOND ATF SP III or equivalent A/T fluid.
2003 | Dodge | Stratus Coupe | V6-3.0L VIN H | Ball Joint ¦Service and Repair, Procedures: Front Suspension, Ball Joint Dust Cover Check | BALL JOINT DUST COVER CHECK 1. Press the dust cover with your finger to check that there are no cracks or damage in the dust cover. 2. If the dust cover is cracked or damaged, replace the lower arm assembly or stabilizer link. - NOTE: If the dust cover is cracked or damaged, it is possible that there may also be damage to the balljoint.
2003 | Dodge | Stratus Coupe | V6-3.0L VIN H | Fluid - A/T ¦Service and Repair, Procedures: F4A42-2 & F4A51-2 Automatic Transmission, A/T Fluid Check | A/T FLUID CHECK 1. Drive the vehicle until the A/T fluid temperature rises to the normal temperature [70 80 °C (158 176 °F)]. - NOTE: The A/T fluid temperature is measured with scan tool MB991502 (MUT-II). - NOTE. If it takes some amount of time until the A/T fluid reaches its normal operating temperature [70 80'C (158 176 OF)], check the A/T fluid level by referring to the left diagram. 2. Park the vehicle on a level surface. 3. Move the selector lever through all positions to fill the torque converter and the hydraulic circuits with fluid, and then move the selector lever to the "N" position. 4. After wiping off any dirt around the dipstick, remove the dipstick and check the condition of the A/T fluid. - NOTE: If the A/T fluid smells as if it is burnt, it means that the A/T fluid has been contaminated by fine particles from the bushings and friction materials, A transaxle overhaul and cooler line flushing may be necessary. 5. Check that the A/T fluid level is at the "HOT" mark on the dipstick. If the A/T fluid level is less than this, add DIAMOND ATF SIP III or equivalent A/T fluid until the level reaches the "HOT" mark. - NOTE: If the A/T fluid level is too low, the oil pump will draw in air along with the A/T fluid, which will cause bubbles to form. If the A/T fluid level is too high, rotating components inside the transaxle will chum the fluid and air into a foamy liquid. Both conditions (level too low or too high) will cause the hydraulic pressure to drop, which will result in late shifting and slipping of the clutches and brakes. - NOTE: In either case, air bubbles can interfere with normal valve, clutch, and brake operation. Also, foaming can cause A/T fluid to escape from the transaxle vent where it may be mistaken for a leak. 6. Securely insert the dipstick. - NOTE: The A/T fluid should always be replaced under the following conditions: + When troubleshooting the transaxle. + When overhauling the transaxle. + When the A/T fluid is noticeably dirty or burnt (driving under severe conditions).
2003 | Dodge | Stratus Coupe | V6-3.0L VIN H | Automatic Transmission/Transaxle ¦Service and Repair, Procedures: F4A42 and F4A51, On-Vehicle Service, Fluid Level and Condition Check | A/T FLUID CHECK 1. Drive the vehicle until the A/T fluid temperature rises to the normal temperature [70 80 °C (158 176 °F)]. - NOTE: The A/T fluid temperature is measured with scan tool MB991502 (MUT-II). - NOTE. If it takes some amount of time until the A/T fluid reaches its normal operating temperature [70 80'C (158 176 OF)], check the A/T fluid level by referring to the left diagram. 2. Park the vehicle on a level surface. 3. Move the selector lever through all positions to fill the torque converter and the hydraulic circuits with fluid, and then move the selector lever to the "N" position. 4. After wiping off any dirt around the dipstick, remove the dipstick and check the condition of the A/T fluid. - NOTE: If the A/T fluid smells as if it is burnt, it means that the A/T fluid has been contaminated by fine particles from the bushings and friction materials, A transaxle overhaul and cooler line flushing may be necessary. 5. Check that the A/T fluid level is at the "HOT" mark on the dipstick. If the A/T fluid level is less than this, add DIAMOND ATF SIP III or equivalent A/T fluid until the level reaches the "HOT" mark. - NOTE: If the A/T fluid level is too low, the oil pump will draw in air along with the A/T fluid, which will cause bubbles to form. If the A/T fluid level is too high, rotating components inside the transaxle will chum the fluid and air into a foamy liquid. Both conditions (level too low or too high) will cause the hydraulic pressure to drop, which will result in late shifting and slipping of the clutches and brakes. - NOTE: In either case, air bubbles can interfere with normal valve, clutch, and brake operation. Also, foaming can cause A/T fluid to escape from the transaxle vent where it may be mistaken for a leak. 6. Securely insert the dipstick. - NOTE: The A/T fluid should always be replaced under the following conditions: + When troubleshooting the transaxle. + When overhauling the transaxle. + When the A/T fluid is noticeably dirty or burnt (driving under severe conditions).
2003 | Dodge | Stratus Sedan | L4-2.4L VIN X | Cylinder Head Assembly ¦Service and Repair, Procedures | CYLINDER HEAD REMOVAL 1. Perform fuel system pressure release procedure before attempting any repairs. 2. Disconnect negative battery cable. 3. Drain cooling system. 4. Remove throttle body air inlet hose and air cleaner housing assembly. 5. Remove intake manifold. 6. Disconnect heater hose from thermostat housing. 7. Remove heater tube support bracket from cylinder head. 8. Disconnect camshaft position sensor electrical connector. 9. Disconnect EGR solenoid electrical connector. 10. Raise vehicle on hoist. 11. Disconnect exhaust pipe from exhaust manifold. 12. Remove accessory drive belts. 13. Remove crankshaft damper. 14. Remove upper and lower timing belt covers. 15. Remove timing belt. 16. Remove camshaft sprockets. 17. Remove timing belt idler pulley and rear timing belt cover. 18. Remove cylinder head cover. 19. Remove camshafts and rocker arms. 20. Remove cylinder head bolts and remove cylinder head from engine block. 21. Inspect and clean cylinder head. CLEANING - To ensure engine gasket sealing, proper surface preparation must be performed, especially with the use of aluminum engine components and multi-layer steel cylinder head gaskets. Refer to Engine/Service and Repair/Procedures/Standard Procedures/Engine Gasket Surface Preparation. See: Engine > Procedures > Engine Gasket Surface Preparation - NOTE: Multi-Layer Steel (MLS) head gaskets require a scratch free sealing surface. - Remove all gasket material from cylinder head and block. Be careful not to gouge or scratch the aluminum head sealing surface. - Clean all engine oil passages. INSPECTION 1. Cylinder head must be flat within 0.1 mm (0.004 in.) (Fig. 9). 2. Inspect camshaft bearing journals for scoring. 3. Remove carbon and varnish deposits from inside of valve guides with a reliable guide cleaner. 4. Using a small hole gauge and a micrometer, measure valve guides in 3 places top, middle and bottom (Fig. 10). Replace guides if they are not within specification. 5. Check valve guide height (Fig. 11). INSTALLATION - NOTE: The Cylinder head bolts should be examined BEFORE reuse. If the threads are necked down, the bolts must be replaced (Fig. 12). - Necking can be checked by holding a scale or straight edge against the threads. If all the threads do not contact the scale, the bolt should be replaced. 1. Before installing the bolts, the threads should be coated with engine oil. 2. Position cylinder head gasket on block. 3. Install cylinder head on block. 4. Tighten the cylinder head bolts in the sequence shown in (Fig. 13). Using the 4 step torque turn method, tighten according to the following values: - ^ First: All to 34 Nm (25 ft. lbs.). - ^ Second: All to 68 Nm (50 ft. lbs.). - ^ Third: All to 68 Nm (50 ft. lbs.). - CAUTION: Do not use a torque wrench for the Fourth step. - ^ Fourth: Turn all bolts an additional 1/4 Turn. 5. Install rocker arms and camshafts. 6. Install cylinder head cover. 7. Install rear timing belt cover and timing belt idler pulley. 8. Install camshaft sprockets. 9. Install timing belt. 10. Install upper and lower timing belt covers. 11. Install crankshaft damper. 12. Install accessory drive belts. 13. Connect exhaust pipe to exhaust manifold. Torque fasteners to 28 Nm (250 in. lbs.). 14. Connect camshaft position sensor electrical connector. 15. Connect EGR solenoid electrical connector. 16. Install heater tube support bracket to cylinder head. 17. Connect heater hose to thermostat housing. 18. Install intake manifold. 19. Install throttle body air inlet hose and air cleaner housing assembly. 20. Fill cooling system. 21. Connect negative battery cable.
2003 | Dodge | Stratus Sedan | L4-2.4L VIN X | Cooling System ¦Service and Repair, Procedures: Coolant Level Check | COOLANT LEVEL CHECK - NOTE: Do not remove pressure cap for routine coolant level inspections. - The coolant bottle provides a quick visual method for determining the coolant level without removing the pressure cap. With the engine cold and not running, simply observe the level of the coolant in the coolant recovery container (2.0L/2.4L) or the coolant pressure container (2.7L). The level should be between the MIN and MAX marks.
2003 | Dodge | Stratus Sedan | L4-2.4L VIN X | Engine Lubrication ¦Service and Repair, Procedures: Engine Oil Level-Checking | STANDARD PROCEDURE ENGINE OIL LEVEL CHECK - The best time to check engine oil level is after it has sat overnight, or if the engine has been running, allow the engine to be shut off for at least 5 minutes before checking oil level. Checking the oil while the vehicle is on level ground will improve the accuracy of the oil level reading. Remove dipstick and observe oil level (Fig. 79). Add oil only when the level is at or below the ADD mark (Fig. 80).
2003 | Dodge | Stratus Sedan | L4-2.4L VIN X | Valve Body ¦Service and Repair, Procedures: 41TE Automatic Transaxle, Valve Body, Assembly | ASSEMBLY - NOTE: If valve body assembly is reconditioned, the TCM Quick Learn Procedure must be performed. 1. Install valves and springs as shown in (Fig. 342). 2. Install regulator valve spring retainer (Fig. 343). 3. Install dual retainer plate using Tool 6301 (Fig. 344). 4. Verify that all retainers are installed as shown in (Fig. 345). Retainers should be flush or below valve body surface. 5. Install check balls into position as shown in (Fig. 346). If necessary, secure them with petrolatum or transmission assembly gel for assembly ease. 6. Install thermal valve into transfer plate (Fig. 347). 7. Install separator plate to valve body (Fig. 348). 8. Install the overdrive clutch (#5) check valve to separator plate (Fig. 349) 9. Install oil screen to separator plate (Fig. 350). 10. Install transfer plate to valve body and separator plate. Make sure oil screen and #5 check valve do not bind (Fig. 351). 11. Install twenty-four transfer plate to valve body screws (Fig. 352) and torque to 5 Nm (45 in. lbs.). 12. Install 2/4 Accumulator components as shown in (Fig. 353). 13. Torque 2/4 Accumulator retainer to 5 Nm (45 in. lbs.) (Fig. 354). 14. Install Manual Shaft/Rooster Comb and Transmission Range Sensor (Fig. 355). 15. Make sure Manual Valve control pin is contained within the rooster comb slot (Fig. 356). Install Transmission Range Sensor retaining screw (Fig. 356) and torque to 5 Nm (45 in. lbs.). 16. Install manual shaft seal (Fig. 357).
2003 | Dodge | Stratus Sedan | L4-2.4L VIN X | Valve Body ¦Service and Repair, Procedures: 41TE Automatic Transaxle, Valve Body, Disassembly | DISASSEMBLY - NOTE: If valve body assembly is being reconditioned, the TCM Quick Learn Procedure must be performed. 1. Remove manual shaft seal (Fig. 327). 2. Remove Transmission Range Sensor retaining screw (Fig. 328). 3. Remove Manual Shaft/Rooster Comb and Transmission Range Sensor (Fig. 329). 4. Remove 2/4 Accumulator Retaining Plate (Fig. 330). 5. Remove 2/4 Accumulator components as shown in (Fig. 331). 6. Remove Valve Body to Transfer Plate screws (Fig. 332). 7. Invert assembly and remove Transfer Plate (Fig. 333). Beware of loose check balls. 8. Remove oil screen (Fig. 334). 9. Remove the overdrive clutch (# 5) check valve (Fig. 335) 10. Remove separator plate (Fig. 336). 11. Remove thermal valve (Fig. 337). 12. Remove check balls (Fig. 338). - NOTE: Tag all valve/spring assemblies for reassembly identification. 13. Remove dual retainer plate using Tool 6301 (Fig. 339). 14. Remove regulator valve spring retainer (Fig. 340). 15. Remove remaining retainers as shown in (Fig. 341). 16. Remove valves and springs as shown in (Fig. 342). - NOTE: Refer to Valve Body Cleaning and Inspection for cleaning procedures.
2003 | Dodge | Stratus Sedan | L4-2.4L VIN X | Fluid - A/T ¦Service and Repair, Procedures: 41TE, Fluid Level and Condition Check | FLUID LEVEL AND CONDITION CHECK - NOTE: Only transmission fluid of the type labeled Mopar ATF +4 (Automatic Transmission Fluid-Type 9602) should be used in this transaxle. FLUID LEVEL CHECK - The transmission sump has a fluid level indicator (dipstick) to check oil similar to most automatic transmissions. It is located on the left side of the engine. Be sure to wipe all dirt from dipstick handle before removing. - The torque converter fills in both the P Park and N Neutral positions. Place the selector lever in P Park to be sure that the fluid level check is accurate. The engine should be running at idle speed for at least one minute, with the vehicle on level ground. At normal operating temperature 82 °C (180 °F), the fluid level is correct if it is in the HOT region on the oil level indicator (Fig. 181). The fluid level should be within the COLD region of the dipstick at 27 °C (80 °F) fluid temperature. FLUID LEVEL CHECK USING DRB - NOTE: Engine and Transaxle should be at normal operating temperature before performing this procedure. 1. Start engine and apply parking brake. 2. Hook up DRB scan tool and select transmission. 3. Select sensors. 4. Read the transmission temperature value. 5. Compare the fluid temperature value with the fluid temperature chart (Fig. 182). 6. Adjust transmission fluid level shown on the indicator according to the chart. 7. Check transmission for leaks. - Low fluid level can cause a variety of conditions because it allows the pump to take in air along with the fluid. As in any hydraulic system, air bubbles make the fluid spongy, therefore, pressures will be low and build up slowly. - Improper filling can also raise the fluid level too high. When the transaxle has too much fluid, the gears churn up foam and cause the same conditions which occur with a low fluid level. - In either case, air bubbles can cause overheating and/or fluid oxidation, and varnishing. This can interfere with normal valve, clutch, and accumulator operation. Foaming can also result in fluid escaping from the transaxle vent where it may be mistaken for a leak. FLUID CONDITION - Along with fluid level, it is important to check the condition of the fluid. When the fluid smells burned, and is contaminated with metal or friction material particles, a complete transaxle recondition is probably required. Be sure to examine the fluid on the dipstick closely. If there is any doubt about its condition, drain out a sample for a double check. - Mopar ATF +4 (Automatic Transmission Fluid Type 9602) when new is red in color. The ATF is dyed red so it can be identified from other fluids used in the vehicle such as engine oil or antifreeze. The red color is not permanent and is not an indicator of fluid condition. As the vehicle is driven, the ATF will begin to look darker in color and may eventually become brown. This is normal. ATF +4 also has a unique odor that may change with age. Consequently, odor and color cannot be used to indicate the fluid condition or the need for a fluid change. - After the fluid has been checked, seat the dipstick fully to seal out water and dirt.
2003 | Dodge | Stratus Sedan | V6-2.7L VIN R | Valve ¦Service and Repair, Procedures: Removal and Installation | INTAKE/EXHAUST VALVES & SEATS REMOVAL 1. Remove cylinder head(s). 2. Remove valve spring. 3. Before removing valves, remove any burrs from valve stem lock grooves to prevent damage to the valve guides. 4. Remove valve. Identify each valve to ensure installation in original location. INSTALLATION 1. Coat valve stems with clean engine oil and insert them in cylinder head. 2. If valves or seats have been reground, check valve tip height (a) (Fig. 38). If valve tip height for intake valve is greater than 47.59 mm (1.8737 inch) or 49.14 mm (1.9347 inch) for exhaust valve, grind valve tip until within specifications. Make sure measurement is taken from cylinder head surface to the top of valve stem. 3. Install valve spring.
2003 | Dodge | Stratus Sedan | V6-2.7L VIN R | Valve Seat ¦Service and Repair, Procedures: Valve Service | STANDARD PROCEDURE - VALVE AND VALVE SEAT REFACING - The intake and exhaust valves have a 44.5 to 45 degree face angle. The valve seats have a 45 to 45.5 degree face angle. The valve face and valve seat angles are shown in (Fig. 33). VALVES - Inspect the remaining margin after the valves are refaced. VALVE SEATS 1. When refacing valve seats, it is important that the correct size valve guide pilot be used for reseating stones. A true and complete surface must be obtained. 2. Measure the concentricity of valve seat using dial indicator. Total runout should not exceed 0.051 mm (0.002 inch.) total indicator reading. 3. Inspect the valve seat with Prussian blue to determine where the valve contacts the seat. To do this, coat valve seat LIGHTLY with Prussian blue then set valve in place. Rotate the valve with light pressure. If the blue is transferred to the center of valve face, contact is satisfactory. If the blue is transferred to top edge of valve face, then lower valve seat with a 15 degree stone. If the blue is transferred to the bottom edge of valve face, then raise valve seat with a 65 degree stone. - NOTE: Valve seats which are worn or burned can be reworked, provided that correct angle and seat width are maintained. Otherwise cylinder head must be replaced. 4. When seat is properly positioned the width of the intake 1.00 to 1.50 mm (0.0394 to 0.0591 inch) and exhaust seats should be 1.25 to 1.75 mm (0.049 to 0.069 inch) (Fig. 33). 5. Check the valve spring installed height after refacing the valve and seat (Fig. 34). VALVE AND SPRING INSTALLED HEIGHT 1. Coat valve stems with clean engine oil and insert them in cylinder head. 2. If valves or seats have been refaced, check valve tip height (a) (Fig. 34). If valve tip height for intake valve is greater than 47.59 (1.8737 inch) or 49.14 (1.9347 inch) for exhaust valve, grind valve tip until within specifications. Make sure measurement is taken from cylinder head surface to the top of valve stem. 3. Install valve seal/spring seat assembly over valve guides on all valve stems (Fig. 35). Ensure that the garter spring is intact around the top of the rubber seal. 4. Position valve springs and retainer on spring seat (Fig. 35). 5. Compress valve spring with a valve spring compressor. 6. Install retainer locks and release tool. 7. If valves and/or seats are refaced, measure the installed height of springs (b) (Fig. 34). Measurement is taken from top of spring seat to the bottom surface of spring retainer. If height is greater than 38.75 mm (1.5256 inch), install a 0.762 mm (0.030 inch) spacer in head counterbore under the valve spring seat to bring spring height back within specification.
2003 | Dodge | Stratus Sedan | V6-2.7L VIN R | Cooling System ¦Service and Repair, Procedures: Coolant Level Check | COOLANT LEVEL CHECK - NOTE: Do not remove pressure cap for routine coolant level inspections. - The coolant bottle provides a quick visual method for determining the coolant level without removing the pressure cap. With the engine cold and not running, simply observe the level of the coolant in the coolant recovery container (2.0L/2.4L) or the coolant pressure container (2.7L). The level should be between the MIN and MAX marks.
2003 | Dodge | Stratus Sedan | V6-2.7L VIN R | Engine Lubrication ¦Service and Repair, Procedures: Engine Oil Level-Checking | STANDARD PROCEDURE - ENGINE OIL LEVEL CHECK - The best time to check engine oil level is after it has sat overnight, or if the engine has been running, allow the engine to be shut off for at least 5 minutes before checking oil level. Checking the oil while the vehicle is on level ground will improve the accuracy of the oil level reading (Fig. 90). Add only when the level is at or below the ADD mark.
2003 | Dodge | Stratus Sedan | V6-2.7L VIN R | Valve ¦Service and Repair, Procedures: Refacing Valves & Seats | STANDARD PROCEDURE - VALVE AND VALVE SEAT REFACING - The intake and exhaust valves have a 44.5 to 45 degree face angle. The valve seats have a 45 to 45.5 degree face angle. The valve face and valve seat angles are shown in (Fig. 33). VALVES - Inspect the remaining margin after the valves are refaced. VALVE SEATS 1. When refacing valve seats, it is important that the correct size valve guide pilot be used for reseating stones. A true and complete surface must be obtained. 2. Measure the concentricity of valve seat using dial indicator. Total runout should not exceed 0.051 mm (0.002 inch.) total indicator reading. 3. Inspect the valve seat with Prussian blue to determine where the valve contacts the seat. To do this, coat valve seat LIGHTLY with Prussian blue then set valve in place. Rotate the valve with light pressure. If the blue is transferred to the center of valve face, contact is satisfactory. If the blue is transferred to top edge of valve face, then lower valve seat with a 15 degree stone. If the blue is transferred to the bottom edge of valve face, then raise valve seat with a 65 degree stone. - NOTE: Valve seats which are worn or burned can be reworked, provided that correct angle and seat width are maintained. Otherwise cylinder head must be replaced. 4. When seat is properly positioned the width of the intake 1.00 to 1.50 mm (0.0394 to 0.0591 inch) and exhaust seats should be 1.25 to 1.75 mm (0.049 to 0.069 inch) (Fig. 33). 5. Check the valve spring installed height after refacing the valve and seat (Fig. 34). VALVE AND SPRING INSTALLED HEIGHT 1. Coat valve stems with clean engine oil and insert them in cylinder head. 2. If valves or seats have been refaced, check valve tip height (a) (Fig. 34). If valve tip height for intake valve is greater than 47.59 (1.8737 inch) or 49.14 (1.9347 inch) for exhaust valve, grind valve tip until within specifications. Make sure measurement is taken from cylinder head surface to the top of valve stem. 3. Install valve seal/spring seat assembly over valve guides on all valve stems (Fig. 35). Ensure that the garter spring is intact around the top of the rubber seal. 4. Position valve springs and retainer on spring seat (Fig. 35). 5. Compress valve spring with a valve spring compressor. 6. Install retainer locks and release tool. 7. If valves and/or seats are refaced, measure the installed height of springs (b) (Fig. 34). Measurement is taken from top of spring seat to the bottom surface of spring retainer. If height is greater than 38.75 mm (1.5256 inch), install a 0.762 mm (0.030 inch) spacer in head counterbore under the valve spring seat to bring spring height back within specification.
2003 | Dodge | Stratus Sedan | V6-2.7L VIN R | Valve Seat ¦Service and Repair, Procedures: Removal and Installation | INTAKE/EXHAUST VALVES & SEATS REMOVAL 1. Remove cylinder head(s). 2. Remove valve spring. 3. Before removing valves, remove any burrs from valve stem lock grooves to prevent damage to the valve guides. 4. Remove valve. Identify each valve to ensure installation in original location. INSPECTION Valves 1. Clean and inspect valves thoroughly. Replace burned, warped and cracked valves. 2. Measure valve stems for wear (Fig. 36). - NOTE: Valve stems are chrome plated and should not be polished (Fig. 36). Valve Guides 1. Remove carbon and varnish deposits from inside of valve guides with a reliable guide cleaner. 2. Measure valve stem-to-guide clearance as follows: 3. Install valve into cylinder head so it is 15 mm (0.590 inch.) off the valve seat. A small piece of hose may be used to hold valve in place. 4. Attach dial indicator Tool C-3339 to cylinder head and set it at right angle of valve stem being measured (Fig. 37). 5. Move valve to and from the indicator. - NOTE: Replace cylinder head if stem-to-guide clearance exceeds specifications, or if guide is loose in cylinder head. INSTALLATION 1. Coat valve stems with clean engine oil and insert them in cylinder head. 2. If valves or seats have been reground, check valve tip height (a) (Fig. 38). If valve tip height for intake valve is greater than 47.59 mm (1.8737 inch) or 49.14 mm (1.9347 inch) for exhaust valve, grind valve tip until within specifications. Make sure measurement is taken from cylinder head surface to the top of valve stem. 3. Install valve spring.
2003 | Dodge | Stratus Sedan | V6-2.7L VIN R | Valve Spring ¦Service and Repair, Procedures: Off Vehicle Service | REMOVAL - OFF VEHICLE 1. With cylinder head removed, compress valve springs using a Special Tool C-3422-D, Valve Spring Compressor. 2. Remove valve retaining locks, valve spring retainers, valve springs and valve spring seat/stem seal assembly (Fig. 38). INSPECTION - Whenever valves have been removed for inspection, reconditioning or replacement, valve springs should be tested (Fig. 39). As an example; the compression length of a spring to be tested is 38.00 mm (1.496 in.). Turn the table of Tool C-647 until surface is in line with the 38.00 mm (1.496 in.) mark on the threaded stud and the zero mark on the front. Place spring over stud on the table and lift compressing lever to set tone device. Pull on torque wrench until ping is heard. Take reading on torque wrench at this instant. Multiply this reading by two. This will give the spring load at test length. Fractional measurements are indicated on the table for finer adjustments. Refer to Specifications to obtain specified height and allowable tensions. Replace any springs that do not meet specifications. INSTALLATION - OFF VEHICLE 1. If removed, install valve(s). 2. If valves or seats have been reground, check valve tip height (A) (Fig. 40). If valve tip height for intake valve is greater than 47.59 mm (1.8737 in.) or 49.14 mm (1.9347 in.) for exhaust valve, grind valve tip until within specifications. Make sure measurement is taken from cylinder head surface to the top of valve stem. 3. Install valve seal/spring seat assembly over valve guides on all valve stems (Fig. 41). Ensure that the garter spring is intact around the top of the rubber seal. Install valve springs, valve retainers. 4. Compress valve springs with a valve spring compressor install locks and release tool. If valves and/or seats are reground, measure the installed height of springs (B) (Fig. 40), make sure measurements are taken from top of spring seat to the bottom surface of spring retainer. If height is greater than 38.75 mm (1.5256 in.), install a 0.762 mm (0.030 in.) spacer in head counterbore under the valve spring seat to bring spring height back within specification.
2003 | Dodge | Stratus Sedan | V6-2.7L VIN R | Valve Body ¦Service and Repair, Procedures: 41TE Automatic Transaxle, Valve Body, Assembly | ASSEMBLY - NOTE: If valve body assembly is reconditioned, the TCM Quick Learn Procedure must be performed. 1. Install valves and springs as shown in (Fig. 342). 2. Install regulator valve spring retainer (Fig. 343). 3. Install dual retainer plate using Tool 6301 (Fig. 344). 4. Verify that all retainers are installed as shown in (Fig. 345). Retainers should be flush or below valve body surface. 5. Install check balls into position as shown in (Fig. 346). If necessary, secure them with petrolatum or transmission assembly gel for assembly ease. 6. Install thermal valve into transfer plate (Fig. 347). 7. Install separator plate to valve body (Fig. 348). 8. Install the overdrive clutch (#5) check valve to separator plate (Fig. 349) 9. Install oil screen to separator plate (Fig. 350). 10. Install transfer plate to valve body and separator plate. Make sure oil screen and #5 check valve do not bind (Fig. 351). 11. Install twenty-four transfer plate to valve body screws (Fig. 352) and torque to 5 Nm (45 in. lbs.). 12. Install 2/4 Accumulator components as shown in (Fig. 353). 13. Torque 2/4 Accumulator retainer to 5 Nm (45 in. lbs.) (Fig. 354). 14. Install Manual Shaft/Rooster Comb and Transmission Range Sensor (Fig. 355). 15. Make sure Manual Valve control pin is contained within the rooster comb slot (Fig. 356). Install Transmission Range Sensor retaining screw (Fig. 356) and torque to 5 Nm (45 in. lbs.). 16. Install manual shaft seal (Fig. 357).
2003 | Dodge | Stratus Sedan | V6-2.7L VIN R | Valve Body ¦Service and Repair, Procedures: 41TE Automatic Transaxle, Valve Body, Disassembly | DISASSEMBLY - NOTE: If valve body assembly is being reconditioned, the TCM Quick Learn Procedure must be performed. 1. Remove manual shaft seal (Fig. 327). 2. Remove Transmission Range Sensor retaining screw (Fig. 328). 3. Remove Manual Shaft/Rooster Comb and Transmission Range Sensor (Fig. 329). 4. Remove 2/4 Accumulator Retaining Plate (Fig. 330). 5. Remove 2/4 Accumulator components as shown in (Fig. 331). 6. Remove Valve Body to Transfer Plate screws (Fig. 332). 7. Invert assembly and remove Transfer Plate (Fig. 333). Beware of loose check balls. 8. Remove oil screen (Fig. 334). 9. Remove the overdrive clutch (# 5) check valve (Fig. 335) 10. Remove separator plate (Fig. 336). 11. Remove thermal valve (Fig. 337). 12. Remove check balls (Fig. 338). - NOTE: Tag all valve/spring assemblies for reassembly identification. 13. Remove dual retainer plate using Tool 6301 (Fig. 339). 14. Remove regulator valve spring retainer (Fig. 340). 15. Remove remaining retainers as shown in (Fig. 341). 16. Remove valves and springs as shown in (Fig. 342). - NOTE: Refer to Valve Body Cleaning and Inspection for cleaning procedures.
2003 | Dodge | Stratus Sedan | V6-2.7L VIN R | Fluid - A/T ¦Service and Repair, Procedures: 41TE, Fluid Level and Condition Check | FLUID LEVEL AND CONDITION CHECK - NOTE: Only transmission fluid of the type labeled Mopar ATF +4 (Automatic Transmission Fluid-Type 9602) should be used in this transaxle. FLUID LEVEL CHECK - The transmission sump has a fluid level indicator (dipstick) to check oil similar to most automatic transmissions. It is located on the left side of the engine. Be sure to wipe all dirt from dipstick handle before removing. - The torque converter fills in both the P Park and N Neutral positions. Place the selector lever in P Park to be sure that the fluid level check is accurate. The engine should be running at idle speed for at least one minute, with the vehicle on level ground. At normal operating temperature 82 °C (180 °F), the fluid level is correct if it is in the HOT region on the oil level indicator (Fig. 181). The fluid level should be within the COLD region of the dipstick at 27 °C (80 °F) fluid temperature. FLUID LEVEL CHECK USING DRB - NOTE: Engine and Transaxle should be at normal operating temperature before performing this procedure. 1. Start engine and apply parking brake. 2. Hook up DRB scan tool and select transmission. 3. Select sensors. 4. Read the transmission temperature value. 5. Compare the fluid temperature value with the fluid temperature chart (Fig. 182). 6. Adjust transmission fluid level shown on the indicator according to the chart. 7. Check transmission for leaks. - Low fluid level can cause a variety of conditions because it allows the pump to take in air along with the fluid. As in any hydraulic system, air bubbles make the fluid spongy, therefore, pressures will be low and build up slowly. - Improper filling can also raise the fluid level too high. When the transaxle has too much fluid, the gears churn up foam and cause the same conditions which occur with a low fluid level. - In either case, air bubbles can cause overheating and/or fluid oxidation, and varnishing. This can interfere with normal valve, clutch, and accumulator operation. Foaming can also result in fluid escaping from the transaxle vent where it may be mistaken for a leak. FLUID CONDITION - Along with fluid level, it is important to check the condition of the fluid. When the fluid smells burned, and is contaminated with metal or friction material particles, a complete transaxle recondition is probably required. Be sure to examine the fluid on the dipstick closely. If there is any doubt about its condition, drain out a sample for a double check. - Mopar ATF +4 (Automatic Transmission Fluid Type 9602) when new is red in color. The ATF is dyed red so it can be identified from other fluids used in the vehicle such as engine oil or antifreeze. The red color is not permanent and is not an indicator of fluid condition. As the vehicle is driven, the ATF will begin to look darker in color and may eventually become brown. This is normal. ATF +4 also has a unique odor that may change with age. Consequently, odor and color cannot be used to indicate the fluid condition or the need for a fluid change. - After the fluid has been checked, seat the dipstick fully to seal out water and dirt.
2003 | Dodge | Stratus Sedan | V6-2.7L VIN T FFV | Valve ¦Service and Repair, Procedures: Removal and Installation | INTAKE/EXHAUST VALVES & SEATS REMOVAL 1. Remove cylinder head(s). 2. Remove valve spring. 3. Before removing valves, remove any burrs from valve stem lock grooves to prevent damage to the valve guides. 4. Remove valve. Identify each valve to ensure installation in original location. INSTALLATION 1. Coat valve stems with clean engine oil and insert them in cylinder head. 2. If valves or seats have been reground, check valve tip height (a) (Fig. 38). If valve tip height for intake valve is greater than 47.59 mm (1.8737 inch) or 49.14 mm (1.9347 inch) for exhaust valve, grind valve tip until within specifications. Make sure measurement is taken from cylinder head surface to the top of valve stem. 3. Install valve spring.
2003 | Dodge | Stratus Sedan | V6-2.7L VIN T FFV | Valve Seat ¦Service and Repair, Procedures: Valve Service | STANDARD PROCEDURE - VALVE AND VALVE SEAT REFACING - The intake and exhaust valves have a 44.5 to 45 degree face angle. The valve seats have a 45 to 45.5 degree face angle. The valve face and valve seat angles are shown in (Fig. 33). VALVES - Inspect the remaining margin after the valves are refaced. VALVE SEATS 1. When refacing valve seats, it is important that the correct size valve guide pilot be used for reseating stones. A true and complete surface must be obtained. 2. Measure the concentricity of valve seat using dial indicator. Total runout should not exceed 0.051 mm (0.002 inch.) total indicator reading. 3. Inspect the valve seat with Prussian blue to determine where the valve contacts the seat. To do this, coat valve seat LIGHTLY with Prussian blue then set valve in place. Rotate the valve with light pressure. If the blue is transferred to the center of valve face, contact is satisfactory. If the blue is transferred to top edge of valve face, then lower valve seat with a 15 degree stone. If the blue is transferred to the bottom edge of valve face, then raise valve seat with a 65 degree stone. - NOTE: Valve seats which are worn or burned can be reworked, provided that correct angle and seat width are maintained. Otherwise cylinder head must be replaced. 4. When seat is properly positioned the width of the intake 1.00 to 1.50 mm (0.0394 to 0.0591 inch) and exhaust seats should be 1.25 to 1.75 mm (0.049 to 0.069 inch) (Fig. 33). 5. Check the valve spring installed height after refacing the valve and seat (Fig. 34). VALVE AND SPRING INSTALLED HEIGHT 1. Coat valve stems with clean engine oil and insert them in cylinder head. 2. If valves or seats have been refaced, check valve tip height (a) (Fig. 34). If valve tip height for intake valve is greater than 47.59 (1.8737 inch) or 49.14 (1.9347 inch) for exhaust valve, grind valve tip until within specifications. Make sure measurement is taken from cylinder head surface to the top of valve stem. 3. Install valve seal/spring seat assembly over valve guides on all valve stems (Fig. 35). Ensure that the garter spring is intact around the top of the rubber seal. 4. Position valve springs and retainer on spring seat (Fig. 35). 5. Compress valve spring with a valve spring compressor. 6. Install retainer locks and release tool. 7. If valves and/or seats are refaced, measure the installed height of springs (b) (Fig. 34). Measurement is taken from top of spring seat to the bottom surface of spring retainer. If height is greater than 38.75 mm (1.5256 inch), install a 0.762 mm (0.030 inch) spacer in head counterbore under the valve spring seat to bring spring height back within specification.
2003 | Dodge | Stratus Sedan | V6-2.7L VIN T FFV | Cooling System ¦Service and Repair, Procedures: Coolant Level Check | COOLANT LEVEL CHECK - NOTE: Do not remove pressure cap for routine coolant level inspections. - The coolant bottle provides a quick visual method for determining the coolant level without removing the pressure cap. With the engine cold and not running, simply observe the level of the coolant in the coolant recovery container (2.0L/2.4L) or the coolant pressure container (2.7L). The level should be between the MIN and MAX marks.
2003 | Dodge | Stratus Sedan | V6-2.7L VIN T FFV | Engine Lubrication ¦Service and Repair, Procedures: Engine Oil Level-Checking | STANDARD PROCEDURE - ENGINE OIL LEVEL CHECK - The best time to check engine oil level is after it has sat overnight, or if the engine has been running, allow the engine to be shut off for at least 5 minutes before checking oil level. Checking the oil while the vehicle is on level ground will improve the accuracy of the oil level reading (Fig. 90). Add only when the level is at or below the ADD mark.
2003 | Dodge | Stratus Sedan | V6-2.7L VIN T FFV | Valve ¦Service and Repair, Procedures: Refacing Valves & Seats | STANDARD PROCEDURE - VALVE AND VALVE SEAT REFACING - The intake and exhaust valves have a 44.5 to 45 degree face angle. The valve seats have a 45 to 45.5 degree face angle. The valve face and valve seat angles are shown in (Fig. 33). VALVES - Inspect the remaining margin after the valves are refaced. VALVE SEATS 1. When refacing valve seats, it is important that the correct size valve guide pilot be used for reseating stones. A true and complete surface must be obtained. 2. Measure the concentricity of valve seat using dial indicator. Total runout should not exceed 0.051 mm (0.002 inch.) total indicator reading. 3. Inspect the valve seat with Prussian blue to determine where the valve contacts the seat. To do this, coat valve seat LIGHTLY with Prussian blue then set valve in place. Rotate the valve with light pressure. If the blue is transferred to the center of valve face, contact is satisfactory. If the blue is transferred to top edge of valve face, then lower valve seat with a 15 degree stone. If the blue is transferred to the bottom edge of valve face, then raise valve seat with a 65 degree stone. - NOTE: Valve seats which are worn or burned can be reworked, provided that correct angle and seat width are maintained. Otherwise cylinder head must be replaced. 4. When seat is properly positioned the width of the intake 1.00 to 1.50 mm (0.0394 to 0.0591 inch) and exhaust seats should be 1.25 to 1.75 mm (0.049 to 0.069 inch) (Fig. 33). 5. Check the valve spring installed height after refacing the valve and seat (Fig. 34). VALVE AND SPRING INSTALLED HEIGHT 1. Coat valve stems with clean engine oil and insert them in cylinder head. 2. If valves or seats have been refaced, check valve tip height (a) (Fig. 34). If valve tip height for intake valve is greater than 47.59 (1.8737 inch) or 49.14 (1.9347 inch) for exhaust valve, grind valve tip until within specifications. Make sure measurement is taken from cylinder head surface to the top of valve stem. 3. Install valve seal/spring seat assembly over valve guides on all valve stems (Fig. 35). Ensure that the garter spring is intact around the top of the rubber seal. 4. Position valve springs and retainer on spring seat (Fig. 35). 5. Compress valve spring with a valve spring compressor. 6. Install retainer locks and release tool. 7. If valves and/or seats are refaced, measure the installed height of springs (b) (Fig. 34). Measurement is taken from top of spring seat to the bottom surface of spring retainer. If height is greater than 38.75 mm (1.5256 inch), install a 0.762 mm (0.030 inch) spacer in head counterbore under the valve spring seat to bring spring height back within specification.
2003 | Dodge | Stratus Sedan | V6-2.7L VIN T FFV | Valve Seat ¦Service and Repair, Procedures: Removal and Installation | INTAKE/EXHAUST VALVES & SEATS REMOVAL 1. Remove cylinder head(s). 2. Remove valve spring. 3. Before removing valves, remove any burrs from valve stem lock grooves to prevent damage to the valve guides. 4. Remove valve. Identify each valve to ensure installation in original location. INSPECTION Valves 1. Clean and inspect valves thoroughly. Replace burned, warped and cracked valves. 2. Measure valve stems for wear (Fig. 36). - NOTE: Valve stems are chrome plated and should not be polished (Fig. 36). Valve Guides 1. Remove carbon and varnish deposits from inside of valve guides with a reliable guide cleaner. 2. Measure valve stem-to-guide clearance as follows: 3. Install valve into cylinder head so it is 15 mm (0.590 inch.) off the valve seat. A small piece of hose may be used to hold valve in place. 4. Attach dial indicator Tool C-3339 to cylinder head and set it at right angle of valve stem being measured (Fig. 37). 5. Move valve to and from the indicator. - NOTE: Replace cylinder head if stem-to-guide clearance exceeds specifications, or if guide is loose in cylinder head. INSTALLATION 1. Coat valve stems with clean engine oil and insert them in cylinder head. 2. If valves or seats have been reground, check valve tip height (a) (Fig. 38). If valve tip height for intake valve is greater than 47.59 mm (1.8737 inch) or 49.14 mm (1.9347 inch) for exhaust valve, grind valve tip until within specifications. Make sure measurement is taken from cylinder head surface to the top of valve stem. 3. Install valve spring.
2003 | Dodge | Stratus Sedan | V6-2.7L VIN T FFV | Valve Spring ¦Service and Repair, Procedures: Off Vehicle Service | REMOVAL - OFF VEHICLE 1. With cylinder head removed, compress valve springs using a Special Tool C-3422-D, Valve Spring Compressor. 2. Remove valve retaining locks, valve spring retainers, valve springs and valve spring seat/stem seal assembly (Fig. 38). INSPECTION - Whenever valves have been removed for inspection, reconditioning or replacement, valve springs should be tested (Fig. 39). As an example; the compression length of a spring to be tested is 38.00 mm (1.496 in.). Turn the table of Tool C-647 until surface is in line with the 38.00 mm (1.496 in.) mark on the threaded stud and the zero mark on the front. Place spring over stud on the table and lift compressing lever to set tone device. Pull on torque wrench until ping is heard. Take reading on torque wrench at this instant. Multiply this reading by two. This will give the spring load at test length. Fractional measurements are indicated on the table for finer adjustments. Refer to Specifications to obtain specified height and allowable tensions. Replace any springs that do not meet specifications. INSTALLATION - OFF VEHICLE 1. If removed, install valve(s). 2. If valves or seats have been reground, check valve tip height (A) (Fig. 40). If valve tip height for intake valve is greater than 47.59 mm (1.8737 in.) or 49.14 mm (1.9347 in.) for exhaust valve, grind valve tip until within specifications. Make sure measurement is taken from cylinder head surface to the top of valve stem. 3. Install valve seal/spring seat assembly over valve guides on all valve stems (Fig. 41). Ensure that the garter spring is intact around the top of the rubber seal. Install valve springs, valve retainers. 4. Compress valve springs with a valve spring compressor install locks and release tool. If valves and/or seats are reground, measure the installed height of springs (B) (Fig. 40), make sure measurements are taken from top of spring seat to the bottom surface of spring retainer. If height is greater than 38.75 mm (1.5256 in.), install a 0.762 mm (0.030 in.) spacer in head counterbore under the valve spring seat to bring spring height back within specification.
2003 | Dodge | Stratus Sedan | V6-2.7L VIN T FFV | Valve Body ¦Service and Repair, Procedures: 41TE Automatic Transaxle, Valve Body, Assembly | ASSEMBLY - NOTE: If valve body assembly is reconditioned, the TCM Quick Learn Procedure must be performed. 1. Install valves and springs as shown in (Fig. 342). 2. Install regulator valve spring retainer (Fig. 343). 3. Install dual retainer plate using Tool 6301 (Fig. 344). 4. Verify that all retainers are installed as shown in (Fig. 345). Retainers should be flush or below valve body surface. 5. Install check balls into position as shown in (Fig. 346). If necessary, secure them with petrolatum or transmission assembly gel for assembly ease. 6. Install thermal valve into transfer plate (Fig. 347). 7. Install separator plate to valve body (Fig. 348). 8. Install the overdrive clutch (#5) check valve to separator plate (Fig. 349) 9. Install oil screen to separator plate (Fig. 350). 10. Install transfer plate to valve body and separator plate. Make sure oil screen and #5 check valve do not bind (Fig. 351). 11. Install twenty-four transfer plate to valve body screws (Fig. 352) and torque to 5 Nm (45 in. lbs.). 12. Install 2/4 Accumulator components as shown in (Fig. 353). 13. Torque 2/4 Accumulator retainer to 5 Nm (45 in. lbs.) (Fig. 354). 14. Install Manual Shaft/Rooster Comb and Transmission Range Sensor (Fig. 355). 15. Make sure Manual Valve control pin is contained within the rooster comb slot (Fig. 356). Install Transmission Range Sensor retaining screw (Fig. 356) and torque to 5 Nm (45 in. lbs.). 16. Install manual shaft seal (Fig. 357).
2003 | Dodge | Stratus Sedan | V6-2.7L VIN T FFV | Valve Body ¦Service and Repair, Procedures: 41TE Automatic Transaxle, Valve Body, Disassembly | DISASSEMBLY - NOTE: If valve body assembly is being reconditioned, the TCM Quick Learn Procedure must be performed. 1. Remove manual shaft seal (Fig. 327). 2. Remove Transmission Range Sensor retaining screw (Fig. 328). 3. Remove Manual Shaft/Rooster Comb and Transmission Range Sensor (Fig. 329). 4. Remove 2/4 Accumulator Retaining Plate (Fig. 330). 5. Remove 2/4 Accumulator components as shown in (Fig. 331). 6. Remove Valve Body to Transfer Plate screws (Fig. 332). 7. Invert assembly and remove Transfer Plate (Fig. 333). Beware of loose check balls. 8. Remove oil screen (Fig. 334). 9. Remove the overdrive clutch (# 5) check valve (Fig. 335) 10. Remove separator plate (Fig. 336). 11. Remove thermal valve (Fig. 337). 12. Remove check balls (Fig. 338). - NOTE: Tag all valve/spring assemblies for reassembly identification. 13. Remove dual retainer plate using Tool 6301 (Fig. 339). 14. Remove regulator valve spring retainer (Fig. 340). 15. Remove remaining retainers as shown in (Fig. 341). 16. Remove valves and springs as shown in (Fig. 342). - NOTE: Refer to Valve Body Cleaning and Inspection for cleaning procedures.
2003 | Dodge | Stratus Sedan | V6-2.7L VIN T FFV | Fluid - A/T ¦Service and Repair, Procedures: 41TE, Fluid Level and Condition Check | FLUID LEVEL AND CONDITION CHECK - NOTE: Only transmission fluid of the type labeled Mopar ATF +4 (Automatic Transmission Fluid-Type 9602) should be used in this transaxle. FLUID LEVEL CHECK - The transmission sump has a fluid level indicator (dipstick) to check oil similar to most automatic transmissions. It is located on the left side of the engine. Be sure to wipe all dirt from dipstick handle before removing. - The torque converter fills in both the P Park and N Neutral positions. Place the selector lever in P Park to be sure that the fluid level check is accurate. The engine should be running at idle speed for at least one minute, with the vehicle on level ground. At normal operating temperature 82 °C (180 °F), the fluid level is correct if it is in the HOT region on the oil level indicator (Fig. 181). The fluid level should be within the COLD region of the dipstick at 27 °C (80 °F) fluid temperature. FLUID LEVEL CHECK USING DRB - NOTE: Engine and Transaxle should be at normal operating temperature before performing this procedure. 1. Start engine and apply parking brake. 2. Hook up DRB scan tool and select transmission. 3. Select sensors. 4. Read the transmission temperature value. 5. Compare the fluid temperature value with the fluid temperature chart (Fig. 182). 6. Adjust transmission fluid level shown on the indicator according to the chart. 7. Check transmission for leaks. - Low fluid level can cause a variety of conditions because it allows the pump to take in air along with the fluid. As in any hydraulic system, air bubbles make the fluid spongy, therefore, pressures will be low and build up slowly. - Improper filling can also raise the fluid level too high. When the transaxle has too much fluid, the gears churn up foam and cause the same conditions which occur with a low fluid level. - In either case, air bubbles can cause overheating and/or fluid oxidation, and varnishing. This can interfere with normal valve, clutch, and accumulator operation. Foaming can also result in fluid escaping from the transaxle vent where it may be mistaken for a leak. FLUID CONDITION - Along with fluid level, it is important to check the condition of the fluid. When the fluid smells burned, and is contaminated with metal or friction material particles, a complete transaxle recondition is probably required. Be sure to examine the fluid on the dipstick closely. If there is any doubt about its condition, drain out a sample for a double check. - Mopar ATF +4 (Automatic Transmission Fluid Type 9602) when new is red in color. The ATF is dyed red so it can be identified from other fluids used in the vehicle such as engine oil or antifreeze. The red color is not permanent and is not an indicator of fluid condition. As the vehicle is driven, the ATF will begin to look darker in color and may eventually become brown. This is normal. ATF +4 also has a unique odor that may change with age. Consequently, odor and color cannot be used to indicate the fluid condition or the need for a fluid change. - After the fluid has been checked, seat the dipstick fully to seal out water and dirt.
2002 | Dodge | Intrepid | V6-2.7L VIN R | Vacuum Brake Booster ¦Service and Repair, Procedures | REMOVAL - POWER BRAKE BOOSTER 1. Remove the battery ground cable from the ground stud on the right strut tower. Then, correctly isolate the ground cable by installing the cable isolator on the ground stud. 2. Remove caps from both wiper arms at the attachment to the pivots to expose the wiper arm attaching nut. Remove the nut attaching each wiper arm to its pivot. 3. Remove the wiper arms from the pivots. Wiper arms are removed from the pivots by rocking them back and force on the pivots until they can be pulled off the pivots. 4. Remove the wiper module cover and cowl cover from the vehicle. 5. Remove the 8 bolts, attaching the reinforcement to the strut towers and the 1 bolt attaching the wiper module to the reinforcement. Remove the reinforcement from the vehicle. 6. Disconnect the wire connector from the brake fluid level sensor on the right side of the master cylinder reservoir. 7. Remove the 2 nuts attaching the master cylinder to the vacuum booster. 8. Carefully slide master cylinder off vacuum booster with brake lines attached, and position it backwards, on top of left engine cylinder head cover. 9. Disconnect vacuum hose from power brake booster check valve. DO NOT REMOVE CHECK VALVE FROM POWER BRAKE BOOSTER. 10. From under instrument panel, position a small screwdriver between the center tang on the power brake booster input rod to brake pedal pin retaining clip. 11. Rotate screwdriver enough to allow retainer clip center tang to pass over end of brake pedal pin and pull retainer clip off pin. Discard retainer clip it is not to be reused, replace only with a new retainer clip. 12. Remove the four nuts that attach the power brake booster to the vehicle dash panel. Nuts are accessible from under the dash panel in the area of the steering column and pedal bracket. 13. Rotate the windshield wiper motor crank lever until the crank lever points in the 12 o'clock position. 14. Slide the power brake booster out of the dash panel and remove from vehicle. - CAUTION: Do not attempt to disassemble the power brake vacuum booster. It is serviced ONLY as a complete assembly. INSTALLATION - POWER BRAKE BOOSTER 1. Position power brake vacuum booster on dash panel. 2. Install and tighten the 4 power brake booster to dash panel mounting nuts to 28 Nm (250 inch lbs.) torque. 3. Using Lubriplate or equivalent, coat the bearing surface of brake pedal pin. 4. Connect booster input rod to brake pedal pin and install a NEW retainer clip. Use only a new retainer clip DO NOT USE the old clip. - NOTE: Before installing master cylinder, reposition under hood wiring harness above master cylinder mounting studs, in front of booster. 5. Carefully position master cylinder on booster. Position wire harness routing bracket onto right master cylinder mounting stud. 6. Install and tighten the 2 master cylinder to booster mounting nuts to 28 Nm (250 inch lbs.) torque. 7. Reconnect brake fluid level sensor connector. 8. Connect all vacuum hoses onto the booster vacuum check valve. 9. Check brake lamp switch operation. 10. Install the wiper module reinforcement on the vehicle. Install the 8 bolts, attaching the reinforcement to the strut towers. Install the bolt attaching the wiper module to the reinforcement. 11. Install the covers over the wiper module and the cowl. Install and securely tighten the attaching screws. 12. Reconnect the battery ground cable to the ground stud on the shock tower. 13. Turn windshield wipers ON, then OFF, in order to park wipers in the proper position before installing wiper arms. 14. Install the wiper arms on the pivots. Install and securely tighten the wiper arm to pivot attaching nuts. Install the caps on the wiper arms covering the pivot nuts. 15. Verify proper operation of the power brake booster and brake system.
2002 | Dodge | Intrepid | V6-2.7L VIN R | Valve ¦Service and Repair, Procedures: Removal and Installation | REMOVAL 1. Remove cylinder head(s). 2. Remove valve spring. 3. Before removing valves, remove any burrs from valve stem lock grooves to prevent damage to the valve guides. 4. Remove valve. Identify each valve to ensure installation in original location. INSTALLATION 1. Coat valve stems with clean engine oil and insert them in cylinder head. 2. If valves or seats have been reground, check valve tip height (A) (Fig. 33). If valve tip height for intake valve is greater than 47.59 mm (1.8737 inch) or 49.14 mm (1.9347 inch) for exhaust valve, grind valve tip until within specifications. Make sure measurement is taken from cylinder head surface to the top of valve stem. 3. Install valve spring.
2002 | Dodge | Intrepid | V6-2.7L VIN R | Engine Oil ¦Service and Repair, Procedures: Engine Oil Level Check | STANDARD PROCEDURE - ENGINE OIL LEVEL CHECK - The best time to check engine oil level is after it has sat overnight, or if the engine has been running, allow the engine to be shut off for at least 5 minutes before checking oil level. - Checking the oil while the vehicle is on level ground will improve the accuracy of the oil level reading (Fig. 85). Add only when the level is at or below the ADD mark.
2002 | Dodge | Intrepid | V6-2.7L VIN R | Steering Gear ¦Service and Repair, Procedures: Removal and Installation, Removal | REMOVAL - POWER STEERING GEAR 1. Remove the battery ground cable from the ground stud on the shock tower and isolate the ground cable by installing the cable isolator on the ground stud. 2. Position the front tires of the vehicle so that they are facing Straight-Ahead. 3. Using a steering wheel holding clamp, lock the steering wheel from rotating. - CAUTION: Before removing the steering column coupler from the intermediated steering shaft be sure the steering wheel is locked from rotating. If the steering wheel is allowed to rotate freely after it is disconnected from the intermediated shaft, the clock spring will be damaged and will need to be replaced. 4. Remove the retaining pin and the coupler bolt from the steering column coupler. Separate the intermediate steering shaft from the steering column coupler. 5. Raise the vehicle on a frame contact hoist until the front tires of the vehicle are just off the floor. 6. Remove caps from both wiper arms at the attachment to the pivots to expose the wiper arm attaching nut. Remove the nut attaching each wiper arm to its pivot. 7. Remove the wiper arms from the pivots. Wiper arms are removed from the pivots by rocking them back and force on the pivots until they can be pulled off the pivots. 8. Remove the wiper module cover and cowl cover from the vehicle. 9. Remove the eight bolts attaching the cowl reinforcement to the strut towers and the one bolt attaching the wiper module to the reinforcement. Remove the reinforcement from the vehicle. 10. Remove the in-line resonator and inlet hose from the throttle body and air let hose coming from the lid of the air cleaner housing. 11. If the steering gear being removed from the vehicle is a speed proportional steering gear, disconnect the wiring harness connector from the solenoid control valve electrical connector. The connector is located on the steering gear end cap below the brake master cylinder.. 12. Remove the two nuts mounting the master cylinder to the vacuum booster. 13. Disconnect the brake fluid level switch connector on the side of the master cylinder fluid reservoir. 14. Remove the master cylinder with the brake tubes connected from the power brake vacuum booster. Carefully position the master cylinder in an upright position on the left side valve cover of the engine. - CAUTION: Do not allow brake fluid to leak onto painted surfaces. Paint damage may occur. 15. Remove the vacuum supply hose to the power brake vacuum booster at the check valve in the vacuum booster. Position the vacuum hose out of the way. 16. Bend back the retaining tabs on the mounting plate for the tie rod to steering gear mounting bolts. 17. Remove the bolts, mounting plate and washers attaching the tie rods to the steering gear. Lay the tie rods on top of the transaxle bell housing. - NOTE: The following step should be done to prevent excessive spilling of power steering fluid when the power steering fluid lines are removed from the steering gear. 18. Using a siphon pump, remove as much power steering fluid as possible from the power steering fluid reservoir. 19. Remove the power steering fluid pressure hose and return hose from the steering gear. 20. Remove the two bolts attaching the left side of the steering gear to the crossmember. 21. Remove the two bolts attaching the steering gears right side mounting bracket to the crossmember. - NOTE: It may be necessary to loosen the two mounting bolts attaching the right mounting bracket to the steering gear in order to clear the air conditioning lines. 22. Slide steering gear and intermediate shaft forward into the engine compartment to allow access to the roll pin retaining the intermediate shaft flex coupler to the steering gear shaft. 23. Using roll pin Remover, Special Tool 6831A, remove roll pin from flex joint of intermediate shaft. Roll pin is removed from coupler using following procedure: - a. Remove knurled nut from small end of tool. - b. Insert small end of Remover through center of roll pin, then install and hand tighten knurled nut. - c. Position sleeve of removal tool on flex joint as shown. - d. While holding threaded shaft of tool from turning, tighten nut, pulling roll pin out of flex joint. 24. Separate the intermediate steering shaft from the steering gear. 25. Raise vehicle. 26. Remove the right front tire/wheel. 27. Remove the nutattaching the tie rod end to the steering arm on the right strut. 28. Remove the tie rod end from the steering arm of the strut using Puller, Special Tool C-3894-A. 29. Remove the tie rod from the vehicle. - NOTE: If the vehicle is equipped with a 2.7 liter engine, rotate the front of the left front tire/wheel as far outward as possible. This is necessary to have the required clearance to allow the removal of the steering gear from a vehicle with this engine application. 30. Remove the steering gear from the vehicle using the following steps. - a. Slide the end of the steering gear through the tie rod hole in the right side inner fender. Steering gear needs to be slid through tie rod hole until about half of the steering gear is through the hole. - b. Lift the left end of the steering gear upward, with the steering gear positioned as shown, between the back of the engine and the front of the cowl. - c. To remove the steering gear from the vehicle, pull the steering gear toward the passenger side of the vehicle out from between the cowl and the engine.
2002 | Dodge | Intrepid | V6-2.7L VIN R | Valve Spring ¦Service and Repair, Procedures: Off Vehicle Service, Installation | INSTALLATION - OFF VEHICLE 1. If removed, install valve(s). 2. If valves or seats have been reground, check valve tip height (A) (Fig. 36). If valve tip height for intake valve is greater than 47.59 mm (1.8737 inch) or 49.14 mm (1.9347 inch) for exhaust valve, grind valve tip until within specifications. Make sure measurement is taken from cylinder head surface to the top of valve stem. 3. Install valve seal/spring seat assembly over valve guides on all valve stems (Fig. 37). Ensure that the garter spring is intact around the top of the rubber seal. Install valve springs, valve retainers. 4. Compress valve springs with a valve spring compressor install locks and release tool. If valves and/or seats are reground, measure the installed height of springs (B) (Fig. 36), make sure measurements are taken from top of spring seat to the bottom surface of spring retainer. If height is greater than 38.75 mm (1.5256 inch), install a 0.762 mm (0.030 inch) spacer in head counterbore under the valve spring seat to bring spring height back within specification.
2002 | Dodge | Intrepid | V6-2.7L VIN R | Cylinder Head Assembly ¦Service and Repair, Procedures: Valve and Spring Installed Height | VALVE AND SPRING INSTALLED HEIGHT 1. Coat valve stems with clean engine oil and insert them in cylinder head. 2. If valves or seats have been refaced, check valve tip height (A) (Fig. 29). If valve tip height for intake valve is greater than 47.59 (1.8737 inch) or 49.14 (1.9347 inch) for exhaust valve, grind valve tip until within specifications. Make sure measurement is taken from cylinder head surface to the top of valve stem. 3. Install valve seal/spring seat assembly over valve guides on all valve stems (Fig. 30). Ensure that the garter spring is intact around the top of the rubber seal. 4. Position valve springs and retainer on spring seat (Fig. 30). 5. Compress valve spring with a valve spring compressor. 6. Install retainer locks and release tool. 7. If valves and/or seats are refaced, measure the installed height of springs (8) (Fig. 29). Measurement is taken from top of spring seat to the bottom surface of spring retainer. If height is greater than 38.75 mm (1.5256 inch), install a 0.762 mm (0.030 inch) spacer in head counterbore under the valve spring seat to bring spring height back within specification.
2002 | Dodge | Intrepid | V6-2.7L VIN R | Power Steering Line/Hose ¦Service and Repair, Procedures: Pressure / Return Hose Assembly, Removal | REMOVAL - PRESSURE AND RETURN HOSES 1. Remove the battery ground cable from the ground stud on the shock tower and isolate the ground cable by installing the cable isolator on the ground stud. 2. Position the front tires of the vehicle so that they are facing straight-ahead. 3. Raise the vehicle on a frame contact type hoist until the front tires of the vehicle are just off the floor. 4. Remove caps from both wiper arms at the attachment to the pivots to expose the wiper arm attaching nuts. Remove the nut attaching each wiper arm to its pivot. 5. Remove the wiper arms from the pivots. Wiper arms are removed from the pivots by rocking them back and force on the pivots until they can be pulled off the pivots. 6. Remove the wiper module cover and cowl cover. 7. Remove the 8 bolts, attaching the reinforcement to the strut towers and the 1 bolt attaching the wiper module to the reinforcement. Remove the reinforcement from the vehicle. 8. Remove the in-line resonator and inlet hose from the throttle body and air let hose coming from the lid of the air cleaner housing. - NOTE: When locking the steering wheel, the front tires of the vehicle are to be facing straight ahead. 9. Using a steering wheel clamp, lock the steering wheel from rotating. - CAUTION: Before removing the steering column coupler from the intermediated steering shaft be sure the steering wheel is locked from rotating. If the steering wheel is allowed to rotate freely after it is disconnected from the intermediated shaft, the clock spring will be damaged and will need to be replaced. 10. Remove the retaining pin and the coupler bolt from the steering column coupler. Separate the intermediate steering shaft from the steering column coupler. 11. Bend back the retaining tabs on the mounting plate for the tie rod to steering gear mounting bolts. 12. Remove the bolts, mounting plate and washers attaching the tie rods to the steering gear. Lay the tie rods on top of the transaxle bell housing. - NOTE: The following step should be done to prevent excessive spilling of power steering fluid when the power steering fluid lines are removed from the steering gear. 13. Using a siphon pump, remove as much power steering fluid as possible from the power steering fluid reservoir. 14. Remove the 2 nuts mounting the master cylinder to the vacuum booster. 15. Remove the master cylinder with the brake tubes connected, from the vacuum booster. Carefully position the master cylinder in an upright position on the left side valve cover of the engine. 16. Remove the vacuum supply hose to the vacuum booster at the check valve in the vacuum booster. Position the vacuum hose out of the way. 17. Remove the power steering fluid pressure hose and return hose from the steering gear. 18. Remove the 2 bolts attaching the left side of the steering gear to the crossmember. 19. Remove the 2 bolts attaching the steering gears right side mounting bracket to the crossmember. 20. Move the steering gear to clear the pressure and return lines. 21. Remove the bolts mounting the power steering hoses to the left frame rail. 22. Raise vehicle. 23. 300M only - The front fascia will require removal to access the power steering cooler. See Frames and Bumpers. 24. Remove the power steering fluid return hose from the power steering fluid cooler. Let the remaining power steering fluid drain out of the return hose and the power steering fluid cooler. 25. Lower the vehicle. 26. Remove the power steering fluid hoses from the vehicle. The power steering fluid hoses are removable from the back of the engine compartment.
2002 | Dodge | Intrepid | V6-2.7L VIN R | Differential Fluid - A/T ¦Service and Repair, Procedures: 42LE Automatic Transaxle, Differential Sump - Fluid Level and Condition Check | 42LE - Automatic Transaxle STANDARD PROCEDURE - Differential Sump / Fluid Level and Condition Check NOTE: The transmission and differential have separate oil sumps. The transmission sump requires automatic transmission fluid. Refer to proper fluid required for this transaxle. The differential sump requires petroleum based hypoid gear lube. Refer to proper fluid required for this differential. DIFFERENTIAL SUMP The differential sump is checked separately from the transmission. A fill plug located on the side of the transaxle must be removed to check fluid level. The fluid should be within 9 mm (.375 inch) of the bottom of the fill hole. The differential capacity is 0.95 liters (32 ounces). Adjust if needed. Use Mopar Fuel Saving 75w-90 Petroleum Based Hypoid Gear Lubricant. Inspect the differential area during engine oil changes for any leaks. If leakage is present, determine the source of the leak and repair as required. Remove the fill plug and verify the proper level. Adjust if needed. Use Mopar Fuel Saving 75w90 Petroleum Based Hypoid Gear Lubricant.
2002 | Dodge | Intrepid | V6-2.7L VIN U | Vacuum Brake Booster ¦Service and Repair, Procedures | REMOVAL - POWER BRAKE BOOSTER 1. Remove the battery ground cable from the ground stud on the right strut tower. Then, correctly isolate the ground cable by installing the cable isolator on the ground stud. 2. Remove caps from both wiper arms at the attachment to the pivots to expose the wiper arm attaching nut. Remove the nut attaching each wiper arm to its pivot. 3. Remove the wiper arms from the pivots. Wiper arms are removed from the pivots by rocking them back and force on the pivots until they can be pulled off the pivots. 4. Remove the wiper module cover and cowl cover from the vehicle. 5. Remove the 8 bolts, attaching the reinforcement to the strut towers and the 1 bolt attaching the wiper module to the reinforcement. Remove the reinforcement from the vehicle. 6. Disconnect the wire connector from the brake fluid level sensor on the right side of the master cylinder reservoir. 7. Remove the 2 nuts attaching the master cylinder to the vacuum booster. 8. Carefully slide master cylinder off vacuum booster with brake lines attached, and position it backwards, on top of left engine cylinder head cover. 9. Disconnect vacuum hose from power brake booster check valve. DO NOT REMOVE CHECK VALVE FROM POWER BRAKE BOOSTER. 10. From under instrument panel, position a small screwdriver between the center tang on the power brake booster input rod to brake pedal pin retaining clip. 11. Rotate screwdriver enough to allow retainer clip center tang to pass over end of brake pedal pin and pull retainer clip off pin. Discard retainer clip it is not to be reused, replace only with a new retainer clip. 12. Remove the four nuts that attach the power brake booster to the vehicle dash panel. Nuts are accessible from under the dash panel in the area of the steering column and pedal bracket. 13. Rotate the windshield wiper motor crank lever until the crank lever points in the 12 o'clock position. 14. Slide the power brake booster out of the dash panel and remove from vehicle. - CAUTION: Do not attempt to disassemble the power brake vacuum booster. It is serviced ONLY as a complete assembly. INSTALLATION - POWER BRAKE BOOSTER 1. Position power brake vacuum booster on dash panel. 2. Install and tighten the 4 power brake booster to dash panel mounting nuts to 28 Nm (250 inch lbs.) torque. 3. Using Lubriplate or equivalent, coat the bearing surface of brake pedal pin. 4. Connect booster input rod to brake pedal pin and install a NEW retainer clip. Use only a new retainer clip DO NOT USE the old clip. - NOTE: Before installing master cylinder, reposition under hood wiring harness above master cylinder mounting studs, in front of booster. 5. Carefully position master cylinder on booster. Position wire harness routing bracket onto right master cylinder mounting stud. 6. Install and tighten the 2 master cylinder to booster mounting nuts to 28 Nm (250 inch lbs.) torque. 7. Reconnect brake fluid level sensor connector. 8. Connect all vacuum hoses onto the booster vacuum check valve. 9. Check brake lamp switch operation. 10. Install the wiper module reinforcement on the vehicle. Install the 8 bolts, attaching the reinforcement to the strut towers. Install the bolt attaching the wiper module to the reinforcement. 11. Install the covers over the wiper module and the cowl. Install and securely tighten the attaching screws. 12. Reconnect the battery ground cable to the ground stud on the shock tower. 13. Turn windshield wipers ON, then OFF, in order to park wipers in the proper position before installing wiper arms. 14. Install the wiper arms on the pivots. Install and securely tighten the wiper arm to pivot attaching nuts. Install the caps on the wiper arms covering the pivot nuts. 15. Verify proper operation of the power brake booster and brake system.
2002 | Dodge | Intrepid | V6-2.7L VIN U | Valve ¦Service and Repair, Procedures: Removal and Installation | REMOVAL 1. Remove cylinder head(s). 2. Remove valve spring. 3. Before removing valves, remove any burrs from valve stem lock grooves to prevent damage to the valve guides. 4. Remove valve. Identify each valve to ensure installation in original location. INSTALLATION 1. Coat valve stems with clean engine oil and insert them in cylinder head. 2. If valves or seats have been reground, check valve tip height (A) (Fig. 33). If valve tip height for intake valve is greater than 47.59 mm (1.8737 inch) or 49.14 mm (1.9347 inch) for exhaust valve, grind valve tip until within specifications. Make sure measurement is taken from cylinder head surface to the top of valve stem. 3. Install valve spring.
2002 | Dodge | Intrepid | V6-2.7L VIN U | Engine Oil ¦Service and Repair, Procedures: Engine Oil Level Check | STANDARD PROCEDURE - ENGINE OIL LEVEL CHECK - The best time to check engine oil level is after it has sat overnight, or if the engine has been running, allow the engine to be shut off for at least 5 minutes before checking oil level. - Checking the oil while the vehicle is on level ground will improve the accuracy of the oil level reading (Fig. 85). Add only when the level is at or below the ADD mark.
2002 | Dodge | Intrepid | V6-2.7L VIN U | Steering Gear ¦Service and Repair, Procedures: Removal and Installation, Removal | REMOVAL - POWER STEERING GEAR 1. Remove the battery ground cable from the ground stud on the shock tower and isolate the ground cable by installing the cable isolator on the ground stud. 2. Position the front tires of the vehicle so that they are facing Straight-Ahead. 3. Using a steering wheel holding clamp, lock the steering wheel from rotating. - CAUTION: Before removing the steering column coupler from the intermediated steering shaft be sure the steering wheel is locked from rotating. If the steering wheel is allowed to rotate freely after it is disconnected from the intermediated shaft, the clock spring will be damaged and will need to be replaced. 4. Remove the retaining pin and the coupler bolt from the steering column coupler. Separate the intermediate steering shaft from the steering column coupler. 5. Raise the vehicle on a frame contact hoist until the front tires of the vehicle are just off the floor. 6. Remove caps from both wiper arms at the attachment to the pivots to expose the wiper arm attaching nut. Remove the nut attaching each wiper arm to its pivot. 7. Remove the wiper arms from the pivots. Wiper arms are removed from the pivots by rocking them back and force on the pivots until they can be pulled off the pivots. 8. Remove the wiper module cover and cowl cover from the vehicle. 9. Remove the eight bolts attaching the cowl reinforcement to the strut towers and the one bolt attaching the wiper module to the reinforcement. Remove the reinforcement from the vehicle. 10. Remove the in-line resonator and inlet hose from the throttle body and air let hose coming from the lid of the air cleaner housing. 11. If the steering gear being removed from the vehicle is a speed proportional steering gear, disconnect the wiring harness connector from the solenoid control valve electrical connector. The connector is located on the steering gear end cap below the brake master cylinder.. 12. Remove the two nuts mounting the master cylinder to the vacuum booster. 13. Disconnect the brake fluid level switch connector on the side of the master cylinder fluid reservoir. 14. Remove the master cylinder with the brake tubes connected from the power brake vacuum booster. Carefully position the master cylinder in an upright position on the left side valve cover of the engine. - CAUTION: Do not allow brake fluid to leak onto painted surfaces. Paint damage may occur. 15. Remove the vacuum supply hose to the power brake vacuum booster at the check valve in the vacuum booster. Position the vacuum hose out of the way. 16. Bend back the retaining tabs on the mounting plate for the tie rod to steering gear mounting bolts. 17. Remove the bolts, mounting plate and washers attaching the tie rods to the steering gear. Lay the tie rods on top of the transaxle bell housing. - NOTE: The following step should be done to prevent excessive spilling of power steering fluid when the power steering fluid lines are removed from the steering gear. 18. Using a siphon pump, remove as much power steering fluid as possible from the power steering fluid reservoir. 19. Remove the power steering fluid pressure hose and return hose from the steering gear. 20. Remove the two bolts attaching the left side of the steering gear to the crossmember. 21. Remove the two bolts attaching the steering gears right side mounting bracket to the crossmember. - NOTE: It may be necessary to loosen the two mounting bolts attaching the right mounting bracket to the steering gear in order to clear the air conditioning lines. 22. Slide steering gear and intermediate shaft forward into the engine compartment to allow access to the roll pin retaining the intermediate shaft flex coupler to the steering gear shaft. 23. Using roll pin Remover, Special Tool 6831A, remove roll pin from flex joint of intermediate shaft. Roll pin is removed from coupler using following procedure: - a. Remove knurled nut from small end of tool. - b. Insert small end of Remover through center of roll pin, then install and hand tighten knurled nut. - c. Position sleeve of removal tool on flex joint as shown. - d. While holding threaded shaft of tool from turning, tighten nut, pulling roll pin out of flex joint. 24. Separate the intermediate steering shaft from the steering gear. 25. Raise vehicle. 26. Remove the right front tire/wheel. 27. Remove the nutattaching the tie rod end to the steering arm on the right strut. 28. Remove the tie rod end from the steering arm of the strut using Puller, Special Tool C-3894-A. 29. Remove the tie rod from the vehicle. - NOTE: If the vehicle is equipped with a 2.7 liter engine, rotate the front of the left front tire/wheel as far outward as possible. This is necessary to have the required clearance to allow the removal of the steering gear from a vehicle with this engine application. 30. Remove the steering gear from the vehicle using the following steps. - a. Slide the end of the steering gear through the tie rod hole in the right side inner fender. Steering gear needs to be slid through tie rod hole until about half of the steering gear is through the hole. - b. Lift the left end of the steering gear upward, with the steering gear positioned as shown, between the back of the engine and the front of the cowl. - c. To remove the steering gear from the vehicle, pull the steering gear toward the passenger side of the vehicle out from between the cowl and the engine.
2002 | Dodge | Intrepid | V6-2.7L VIN U | Valve Spring ¦Service and Repair, Procedures: Off Vehicle Service, Installation | INSTALLATION - OFF VEHICLE 1. If removed, install valve(s). 2. If valves or seats have been reground, check valve tip height (A) (Fig. 36). If valve tip height for intake valve is greater than 47.59 mm (1.8737 inch) or 49.14 mm (1.9347 inch) for exhaust valve, grind valve tip until within specifications. Make sure measurement is taken from cylinder head surface to the top of valve stem. 3. Install valve seal/spring seat assembly over valve guides on all valve stems (Fig. 37). Ensure that the garter spring is intact around the top of the rubber seal. Install valve springs, valve retainers. 4. Compress valve springs with a valve spring compressor install locks and release tool. If valves and/or seats are reground, measure the installed height of springs (B) (Fig. 36), make sure measurements are taken from top of spring seat to the bottom surface of spring retainer. If height is greater than 38.75 mm (1.5256 inch), install a 0.762 mm (0.030 inch) spacer in head counterbore under the valve spring seat to bring spring height back within specification.
2002 | Dodge | Intrepid | V6-2.7L VIN U | Cylinder Head Assembly ¦Service and Repair, Procedures: Valve and Spring Installed Height | VALVE AND SPRING INSTALLED HEIGHT 1. Coat valve stems with clean engine oil and insert them in cylinder head. 2. If valves or seats have been refaced, check valve tip height (A) (Fig. 29). If valve tip height for intake valve is greater than 47.59 (1.8737 inch) or 49.14 (1.9347 inch) for exhaust valve, grind valve tip until within specifications. Make sure measurement is taken from cylinder head surface to the top of valve stem. 3. Install valve seal/spring seat assembly over valve guides on all valve stems (Fig. 30). Ensure that the garter spring is intact around the top of the rubber seal. 4. Position valve springs and retainer on spring seat (Fig. 30). 5. Compress valve spring with a valve spring compressor. 6. Install retainer locks and release tool. 7. If valves and/or seats are refaced, measure the installed height of springs (8) (Fig. 29). Measurement is taken from top of spring seat to the bottom surface of spring retainer. If height is greater than 38.75 mm (1.5256 inch), install a 0.762 mm (0.030 inch) spacer in head counterbore under the valve spring seat to bring spring height back within specification.
2002 | Dodge | Intrepid | V6-2.7L VIN U | Power Steering Line/Hose ¦Service and Repair, Procedures: Pressure / Return Hose Assembly, Removal | REMOVAL - PRESSURE AND RETURN HOSES 1. Remove the battery ground cable from the ground stud on the shock tower and isolate the ground cable by installing the cable isolator on the ground stud. 2. Position the front tires of the vehicle so that they are facing straight-ahead. 3. Raise the vehicle on a frame contact type hoist until the front tires of the vehicle are just off the floor. 4. Remove caps from both wiper arms at the attachment to the pivots to expose the wiper arm attaching nuts. Remove the nut attaching each wiper arm to its pivot. 5. Remove the wiper arms from the pivots. Wiper arms are removed from the pivots by rocking them back and force on the pivots until they can be pulled off the pivots. 6. Remove the wiper module cover and cowl cover. 7. Remove the 8 bolts, attaching the reinforcement to the strut towers and the 1 bolt attaching the wiper module to the reinforcement. Remove the reinforcement from the vehicle. 8. Remove the in-line resonator and inlet hose from the throttle body and air let hose coming from the lid of the air cleaner housing. - NOTE: When locking the steering wheel, the front tires of the vehicle are to be facing straight ahead. 9. Using a steering wheel clamp, lock the steering wheel from rotating. - CAUTION: Before removing the steering column coupler from the intermediated steering shaft be sure the steering wheel is locked from rotating. If the steering wheel is allowed to rotate freely after it is disconnected from the intermediated shaft, the clock spring will be damaged and will need to be replaced. 10. Remove the retaining pin and the coupler bolt from the steering column coupler. Separate the intermediate steering shaft from the steering column coupler. 11. Bend back the retaining tabs on the mounting plate for the tie rod to steering gear mounting bolts. 12. Remove the bolts, mounting plate and washers attaching the tie rods to the steering gear. Lay the tie rods on top of the transaxle bell housing. - NOTE: The following step should be done to prevent excessive spilling of power steering fluid when the power steering fluid lines are removed from the steering gear. 13. Using a siphon pump, remove as much power steering fluid as possible from the power steering fluid reservoir. 14. Remove the 2 nuts mounting the master cylinder to the vacuum booster. 15. Remove the master cylinder with the brake tubes connected, from the vacuum booster. Carefully position the master cylinder in an upright position on the left side valve cover of the engine. 16. Remove the vacuum supply hose to the vacuum booster at the check valve in the vacuum booster. Position the vacuum hose out of the way. 17. Remove the power steering fluid pressure hose and return hose from the steering gear. 18. Remove the 2 bolts attaching the left side of the steering gear to the crossmember. 19. Remove the 2 bolts attaching the steering gears right side mounting bracket to the crossmember. 20. Move the steering gear to clear the pressure and return lines. 21. Remove the bolts mounting the power steering hoses to the left frame rail. 22. Raise vehicle. 23. 300M only - The front fascia will require removal to access the power steering cooler. See Frames and Bumpers. 24. Remove the power steering fluid return hose from the power steering fluid cooler. Let the remaining power steering fluid drain out of the return hose and the power steering fluid cooler. 25. Lower the vehicle. 26. Remove the power steering fluid hoses from the vehicle. The power steering fluid hoses are removable from the back of the engine compartment.
2002 | Dodge | Intrepid | V6-2.7L VIN U | Differential Fluid - A/T ¦Service and Repair, Procedures: 42LE Automatic Transaxle, Differential Sump - Fluid Level and Condition Check | 42LE - Automatic Transaxle STANDARD PROCEDURE - Differential Sump / Fluid Level and Condition Check NOTE: The transmission and differential have separate oil sumps. The transmission sump requires automatic transmission fluid. Refer to proper fluid required for this transaxle. The differential sump requires petroleum based hypoid gear lube. Refer to proper fluid required for this differential. DIFFERENTIAL SUMP The differential sump is checked separately from the transmission. A fill plug located on the side of the transaxle must be removed to check fluid level. The fluid should be within 9 mm (.375 inch) of the bottom of the fill hole. The differential capacity is 0.95 liters (32 ounces). Adjust if needed. Use Mopar Fuel Saving 75w-90 Petroleum Based Hypoid Gear Lubricant. Inspect the differential area during engine oil changes for any leaks. If leakage is present, determine the source of the leak and repair as required. Remove the fill plug and verify the proper level. Adjust if needed. Use Mopar Fuel Saving 75w90 Petroleum Based Hypoid Gear Lubricant.
2002 | Dodge | Intrepid | V6-2.7L VIN V | Vacuum Brake Booster ¦Service and Repair, Procedures | REMOVAL - POWER BRAKE BOOSTER 1. Remove the battery ground cable from the ground stud on the right strut tower. Then, correctly isolate the ground cable by installing the cable isolator on the ground stud. 2. Remove caps from both wiper arms at the attachment to the pivots to expose the wiper arm attaching nut. Remove the nut attaching each wiper arm to its pivot. 3. Remove the wiper arms from the pivots. Wiper arms are removed from the pivots by rocking them back and force on the pivots until they can be pulled off the pivots. 4. Remove the wiper module cover and cowl cover from the vehicle. 5. Remove the 8 bolts, attaching the reinforcement to the strut towers and the 1 bolt attaching the wiper module to the reinforcement. Remove the reinforcement from the vehicle. 6. Disconnect the wire connector from the brake fluid level sensor on the right side of the master cylinder reservoir. 7. Remove the 2 nuts attaching the master cylinder to the vacuum booster. 8. Carefully slide master cylinder off vacuum booster with brake lines attached, and position it backwards, on top of left engine cylinder head cover. 9. Disconnect vacuum hose from power brake booster check valve. DO NOT REMOVE CHECK VALVE FROM POWER BRAKE BOOSTER. 10. From under instrument panel, position a small screwdriver between the center tang on the power brake booster input rod to brake pedal pin retaining clip. 11. Rotate screwdriver enough to allow retainer clip center tang to pass over end of brake pedal pin and pull retainer clip off pin. Discard retainer clip it is not to be reused, replace only with a new retainer clip. 12. Remove the four nuts that attach the power brake booster to the vehicle dash panel. Nuts are accessible from under the dash panel in the area of the steering column and pedal bracket. 13. Rotate the windshield wiper motor crank lever until the crank lever points in the 12 o'clock position. 14. Slide the power brake booster out of the dash panel and remove from vehicle. - CAUTION: Do not attempt to disassemble the power brake vacuum booster. It is serviced ONLY as a complete assembly. INSTALLATION - POWER BRAKE BOOSTER 1. Position power brake vacuum booster on dash panel. 2. Install and tighten the 4 power brake booster to dash panel mounting nuts to 28 Nm (250 inch lbs.) torque. 3. Using Lubriplate or equivalent, coat the bearing surface of brake pedal pin. 4. Connect booster input rod to brake pedal pin and install a NEW retainer clip. Use only a new retainer clip DO NOT USE the old clip. - NOTE: Before installing master cylinder, reposition under hood wiring harness above master cylinder mounting studs, in front of booster. 5. Carefully position master cylinder on booster. Position wire harness routing bracket onto right master cylinder mounting stud. 6. Install and tighten the 2 master cylinder to booster mounting nuts to 28 Nm (250 inch lbs.) torque. 7. Reconnect brake fluid level sensor connector. 8. Connect all vacuum hoses onto the booster vacuum check valve. 9. Check brake lamp switch operation. 10. Install the wiper module reinforcement on the vehicle. Install the 8 bolts, attaching the reinforcement to the strut towers. Install the bolt attaching the wiper module to the reinforcement. 11. Install the covers over the wiper module and the cowl. Install and securely tighten the attaching screws. 12. Reconnect the battery ground cable to the ground stud on the shock tower. 13. Turn windshield wipers ON, then OFF, in order to park wipers in the proper position before installing wiper arms. 14. Install the wiper arms on the pivots. Install and securely tighten the wiper arm to pivot attaching nuts. Install the caps on the wiper arms covering the pivot nuts. 15. Verify proper operation of the power brake booster and brake system.
2002 | Dodge | Intrepid | V6-2.7L VIN V | Valve ¦Service and Repair, Procedures: Removal and Installation | REMOVAL 1. Remove cylinder head(s). 2. Remove valve spring. 3. Before removing valves, remove any burrs from valve stem lock grooves to prevent damage to the valve guides. 4. Remove valve. Identify each valve to ensure installation in original location. INSTALLATION 1. Coat valve stems with clean engine oil and insert them in cylinder head. 2. If valves or seats have been reground, check valve tip height (A) (Fig. 33). If valve tip height for intake valve is greater than 47.59 mm (1.8737 inch) or 49.14 mm (1.9347 inch) for exhaust valve, grind valve tip until within specifications. Make sure measurement is taken from cylinder head surface to the top of valve stem. 3. Install valve spring.
2002 | Dodge | Intrepid | V6-2.7L VIN V | Engine Oil ¦Service and Repair, Procedures: Engine Oil Level Check | STANDARD PROCEDURE - ENGINE OIL LEVEL CHECK - The best time to check engine oil level is after it has sat overnight, or if the engine has been running, allow the engine to be shut off for at least 5 minutes before checking oil level. - Checking the oil while the vehicle is on level ground will improve the accuracy of the oil level reading (Fig. 85). Add only when the level is at or below the ADD mark.
2002 | Dodge | Intrepid | V6-2.7L VIN V | Steering Gear ¦Service and Repair, Procedures: Removal and Installation, Removal | REMOVAL - POWER STEERING GEAR 1. Remove the battery ground cable from the ground stud on the shock tower and isolate the ground cable by installing the cable isolator on the ground stud. 2. Position the front tires of the vehicle so that they are facing Straight-Ahead. 3. Using a steering wheel holding clamp, lock the steering wheel from rotating. - CAUTION: Before removing the steering column coupler from the intermediated steering shaft be sure the steering wheel is locked from rotating. If the steering wheel is allowed to rotate freely after it is disconnected from the intermediated shaft, the clock spring will be damaged and will need to be replaced. 4. Remove the retaining pin and the coupler bolt from the steering column coupler. Separate the intermediate steering shaft from the steering column coupler. 5. Raise the vehicle on a frame contact hoist until the front tires of the vehicle are just off the floor. 6. Remove caps from both wiper arms at the attachment to the pivots to expose the wiper arm attaching nut. Remove the nut attaching each wiper arm to its pivot. 7. Remove the wiper arms from the pivots. Wiper arms are removed from the pivots by rocking them back and force on the pivots until they can be pulled off the pivots. 8. Remove the wiper module cover and cowl cover from the vehicle. 9. Remove the eight bolts attaching the cowl reinforcement to the strut towers and the one bolt attaching the wiper module to the reinforcement. Remove the reinforcement from the vehicle. 10. Remove the in-line resonator and inlet hose from the throttle body and air let hose coming from the lid of the air cleaner housing. 11. If the steering gear being removed from the vehicle is a speed proportional steering gear, disconnect the wiring harness connector from the solenoid control valve electrical connector. The connector is located on the steering gear end cap below the brake master cylinder.. 12. Remove the two nuts mounting the master cylinder to the vacuum booster. 13. Disconnect the brake fluid level switch connector on the side of the master cylinder fluid reservoir. 14. Remove the master cylinder with the brake tubes connected from the power brake vacuum booster. Carefully position the master cylinder in an upright position on the left side valve cover of the engine. - CAUTION: Do not allow brake fluid to leak onto painted surfaces. Paint damage may occur. 15. Remove the vacuum supply hose to the power brake vacuum booster at the check valve in the vacuum booster. Position the vacuum hose out of the way. 16. Bend back the retaining tabs on the mounting plate for the tie rod to steering gear mounting bolts. 17. Remove the bolts, mounting plate and washers attaching the tie rods to the steering gear. Lay the tie rods on top of the transaxle bell housing. - NOTE: The following step should be done to prevent excessive spilling of power steering fluid when the power steering fluid lines are removed from the steering gear. 18. Using a siphon pump, remove as much power steering fluid as possible from the power steering fluid reservoir. 19. Remove the power steering fluid pressure hose and return hose from the steering gear. 20. Remove the two bolts attaching the left side of the steering gear to the crossmember. 21. Remove the two bolts attaching the steering gears right side mounting bracket to the crossmember. - NOTE: It may be necessary to loosen the two mounting bolts attaching the right mounting bracket to the steering gear in order to clear the air conditioning lines. 22. Slide steering gear and intermediate shaft forward into the engine compartment to allow access to the roll pin retaining the intermediate shaft flex coupler to the steering gear shaft. 23. Using roll pin Remover, Special Tool 6831A, remove roll pin from flex joint of intermediate shaft. Roll pin is removed from coupler using following procedure: - a. Remove knurled nut from small end of tool. - b. Insert small end of Remover through center of roll pin, then install and hand tighten knurled nut. - c. Position sleeve of removal tool on flex joint as shown. - d. While holding threaded shaft of tool from turning, tighten nut, pulling roll pin out of flex joint. 24. Separate the intermediate steering shaft from the steering gear. 25. Raise vehicle. 26. Remove the right front tire/wheel. 27. Remove the nutattaching the tie rod end to the steering arm on the right strut. 28. Remove the tie rod end from the steering arm of the strut using Puller, Special Tool C-3894-A. 29. Remove the tie rod from the vehicle. - NOTE: If the vehicle is equipped with a 2.7 liter engine, rotate the front of the left front tire/wheel as far outward as possible. This is necessary to have the required clearance to allow the removal of the steering gear from a vehicle with this engine application. 30. Remove the steering gear from the vehicle using the following steps. - a. Slide the end of the steering gear through the tie rod hole in the right side inner fender. Steering gear needs to be slid through tie rod hole until about half of the steering gear is through the hole. - b. Lift the left end of the steering gear upward, with the steering gear positioned as shown, between the back of the engine and the front of the cowl. - c. To remove the steering gear from the vehicle, pull the steering gear toward the passenger side of the vehicle out from between the cowl and the engine.
2002 | Dodge | Intrepid | V6-2.7L VIN V | Valve Spring ¦Service and Repair, Procedures: Off Vehicle Service, Installation | INSTALLATION - OFF VEHICLE 1. If removed, install valve(s). 2. If valves or seats have been reground, check valve tip height (A) (Fig. 36). If valve tip height for intake valve is greater than 47.59 mm (1.8737 inch) or 49.14 mm (1.9347 inch) for exhaust valve, grind valve tip until within specifications. Make sure measurement is taken from cylinder head surface to the top of valve stem. 3. Install valve seal/spring seat assembly over valve guides on all valve stems (Fig. 37). Ensure that the garter spring is intact around the top of the rubber seal. Install valve springs, valve retainers. 4. Compress valve springs with a valve spring compressor install locks and release tool. If valves and/or seats are reground, measure the installed height of springs (B) (Fig. 36), make sure measurements are taken from top of spring seat to the bottom surface of spring retainer. If height is greater than 38.75 mm (1.5256 inch), install a 0.762 mm (0.030 inch) spacer in head counterbore under the valve spring seat to bring spring height back within specification.
2002 | Dodge | Intrepid | V6-2.7L VIN V | Cylinder Head Assembly ¦Service and Repair, Procedures: Valve and Spring Installed Height | VALVE AND SPRING INSTALLED HEIGHT 1. Coat valve stems with clean engine oil and insert them in cylinder head. 2. If valves or seats have been refaced, check valve tip height (A) (Fig. 29). If valve tip height for intake valve is greater than 47.59 (1.8737 inch) or 49.14 (1.9347 inch) for exhaust valve, grind valve tip until within specifications. Make sure measurement is taken from cylinder head surface to the top of valve stem. 3. Install valve seal/spring seat assembly over valve guides on all valve stems (Fig. 30). Ensure that the garter spring is intact around the top of the rubber seal. 4. Position valve springs and retainer on spring seat (Fig. 30). 5. Compress valve spring with a valve spring compressor. 6. Install retainer locks and release tool. 7. If valves and/or seats are refaced, measure the installed height of springs (8) (Fig. 29). Measurement is taken from top of spring seat to the bottom surface of spring retainer. If height is greater than 38.75 mm (1.5256 inch), install a 0.762 mm (0.030 inch) spacer in head counterbore under the valve spring seat to bring spring height back within specification.
2002 | Dodge | Intrepid | V6-2.7L VIN V | Power Steering Line/Hose ¦Service and Repair, Procedures: Pressure / Return Hose Assembly, Removal | REMOVAL - PRESSURE AND RETURN HOSES 1. Remove the battery ground cable from the ground stud on the shock tower and isolate the ground cable by installing the cable isolator on the ground stud. 2. Position the front tires of the vehicle so that they are facing straight-ahead. 3. Raise the vehicle on a frame contact type hoist until the front tires of the vehicle are just off the floor. 4. Remove caps from both wiper arms at the attachment to the pivots to expose the wiper arm attaching nuts. Remove the nut attaching each wiper arm to its pivot. 5. Remove the wiper arms from the pivots. Wiper arms are removed from the pivots by rocking them back and force on the pivots until they can be pulled off the pivots. 6. Remove the wiper module cover and cowl cover. 7. Remove the 8 bolts, attaching the reinforcement to the strut towers and the 1 bolt attaching the wiper module to the reinforcement. Remove the reinforcement from the vehicle. 8. Remove the in-line resonator and inlet hose from the throttle body and air let hose coming from the lid of the air cleaner housing. - NOTE: When locking the steering wheel, the front tires of the vehicle are to be facing straight ahead. 9. Using a steering wheel clamp, lock the steering wheel from rotating. - CAUTION: Before removing the steering column coupler from the intermediated steering shaft be sure the steering wheel is locked from rotating. If the steering wheel is allowed to rotate freely after it is disconnected from the intermediated shaft, the clock spring will be damaged and will need to be replaced. 10. Remove the retaining pin and the coupler bolt from the steering column coupler. Separate the intermediate steering shaft from the steering column coupler. 11. Bend back the retaining tabs on the mounting plate for the tie rod to steering gear mounting bolts. 12. Remove the bolts, mounting plate and washers attaching the tie rods to the steering gear. Lay the tie rods on top of the transaxle bell housing. - NOTE: The following step should be done to prevent excessive spilling of power steering fluid when the power steering fluid lines are removed from the steering gear. 13. Using a siphon pump, remove as much power steering fluid as possible from the power steering fluid reservoir. 14. Remove the 2 nuts mounting the master cylinder to the vacuum booster. 15. Remove the master cylinder with the brake tubes connected, from the vacuum booster. Carefully position the master cylinder in an upright position on the left side valve cover of the engine. 16. Remove the vacuum supply hose to the vacuum booster at the check valve in the vacuum booster. Position the vacuum hose out of the way. 17. Remove the power steering fluid pressure hose and return hose from the steering gear. 18. Remove the 2 bolts attaching the left side of the steering gear to the crossmember. 19. Remove the 2 bolts attaching the steering gears right side mounting bracket to the crossmember. 20. Move the steering gear to clear the pressure and return lines. 21. Remove the bolts mounting the power steering hoses to the left frame rail. 22. Raise vehicle. 23. 300M only - The front fascia will require removal to access the power steering cooler. See Frames and Bumpers. 24. Remove the power steering fluid return hose from the power steering fluid cooler. Let the remaining power steering fluid drain out of the return hose and the power steering fluid cooler. 25. Lower the vehicle. 26. Remove the power steering fluid hoses from the vehicle. The power steering fluid hoses are removable from the back of the engine compartment.
2002 | Dodge | Intrepid | V6-2.7L VIN V | Differential Fluid - A/T ¦Service and Repair, Procedures: 42LE Automatic Transaxle, Differential Sump - Fluid Level and Condition Check | 42LE - Automatic Transaxle STANDARD PROCEDURE - Differential Sump / Fluid Level and Condition Check NOTE: The transmission and differential have separate oil sumps. The transmission sump requires automatic transmission fluid. Refer to proper fluid required for this transaxle. The differential sump requires petroleum based hypoid gear lube. Refer to proper fluid required for this differential. DIFFERENTIAL SUMP The differential sump is checked separately from the transmission. A fill plug located on the side of the transaxle must be removed to check fluid level. The fluid should be within 9 mm (.375 inch) of the bottom of the fill hole. The differential capacity is 0.95 liters (32 ounces). Adjust if needed. Use Mopar Fuel Saving 75w-90 Petroleum Based Hypoid Gear Lubricant. Inspect the differential area during engine oil changes for any leaks. If leakage is present, determine the source of the leak and repair as required. Remove the fill plug and verify the proper level. Adjust if needed. Use Mopar Fuel Saving 75w90 Petroleum Based Hypoid Gear Lubricant.
2002 | Dodge | Intrepid | V6-3.5L VIN G | Vacuum Brake Booster ¦Service and Repair, Procedures | REMOVAL - POWER BRAKE BOOSTER 1. Remove the battery ground cable from the ground stud on the right strut tower. Then, correctly isolate the ground cable by installing the cable isolator on the ground stud. 2. Remove caps from both wiper arms at the attachment to the pivots to expose the wiper arm attaching nut. Remove the nut attaching each wiper arm to its pivot. 3. Remove the wiper arms from the pivots. Wiper arms are removed from the pivots by rocking them back and force on the pivots until they can be pulled off the pivots. 4. Remove the wiper module cover and cowl cover from the vehicle. 5. Remove the 8 bolts, attaching the reinforcement to the strut towers and the 1 bolt attaching the wiper module to the reinforcement. Remove the reinforcement from the vehicle. 6. Disconnect the wire connector from the brake fluid level sensor on the right side of the master cylinder reservoir. 7. Remove the 2 nuts attaching the master cylinder to the vacuum booster. 8. Carefully slide master cylinder off vacuum booster with brake lines attached, and position it backwards, on top of left engine cylinder head cover. 9. Disconnect vacuum hose from power brake booster check valve. DO NOT REMOVE CHECK VALVE FROM POWER BRAKE BOOSTER. 10. From under instrument panel, position a small screwdriver between the center tang on the power brake booster input rod to brake pedal pin retaining clip. 11. Rotate screwdriver enough to allow retainer clip center tang to pass over end of brake pedal pin and pull retainer clip off pin. Discard retainer clip it is not to be reused, replace only with a new retainer clip. 12. Remove the four nuts that attach the power brake booster to the vehicle dash panel. Nuts are accessible from under the dash panel in the area of the steering column and pedal bracket. 13. Rotate the windshield wiper motor crank lever until the crank lever points in the 12 o'clock position. 14. Slide the power brake booster out of the dash panel and remove from vehicle. - CAUTION: Do not attempt to disassemble the power brake vacuum booster. It is serviced ONLY as a complete assembly. INSTALLATION - POWER BRAKE BOOSTER 1. Position power brake vacuum booster on dash panel. 2. Install and tighten the 4 power brake booster to dash panel mounting nuts to 28 Nm (250 inch lbs.) torque. 3. Using Lubriplate or equivalent, coat the bearing surface of brake pedal pin. 4. Connect booster input rod to brake pedal pin and install a NEW retainer clip. Use only a new retainer clip DO NOT USE the old clip. - NOTE: Before installing master cylinder, reposition under hood wiring harness above master cylinder mounting studs, in front of booster. 5. Carefully position master cylinder on booster. Position wire harness routing bracket onto right master cylinder mounting stud. 6. Install and tighten the 2 master cylinder to booster mounting nuts to 28 Nm (250 inch lbs.) torque. 7. Reconnect brake fluid level sensor connector. 8. Connect all vacuum hoses onto the booster vacuum check valve. 9. Check brake lamp switch operation. 10. Install the wiper module reinforcement on the vehicle. Install the 8 bolts, attaching the reinforcement to the strut towers. Install the bolt attaching the wiper module to the reinforcement. 11. Install the covers over the wiper module and the cowl. Install and securely tighten the attaching screws. 12. Reconnect the battery ground cable to the ground stud on the shock tower. 13. Turn windshield wipers ON, then OFF, in order to park wipers in the proper position before installing wiper arms. 14. Install the wiper arms on the pivots. Install and securely tighten the wiper arm to pivot attaching nuts. Install the caps on the wiper arms covering the pivot nuts. 15. Verify proper operation of the power brake booster and brake system.
2002 | Dodge | Intrepid | V6-3.5L VIN G | Valve ¦Service and Repair, Procedures: Removal and Installation | REMOVAL 1. Remove valve spring. 2. Before removing valve, remove any burrs from valve stem lock grooves to prevent damage to the valve guides. Identify valves to insure installation in original location. 3. Remove valve(s) from cylinder head. CLEANING 1. Clean all valves thoroughly and discard burned, warped and cracked valves. INSTALLATION 1. Coat valve stems with clean engine oil and insert them in cylinder head. 2. If valves or seats have been reground, check valve tip height (A) (Fig. 34). If valve tip height is greater than 43.65 mm (1.7185 inch) intake or 45.98 mm (1.8102 inch) exhaust, grind valve tip until within specifications. Make sure measurement is taken from cylinder head surface to the top of valve stem. 3. Install valve stem seals and valve springs.
2002 | Dodge | Intrepid | V6-3.5L VIN G | Engine Oil ¦Service and Repair, Procedures: Engine Oil Level Check | STANDARD PROCEDURE - ENGINE OIL LEVEL CHECK - The best time to check engine oil level is after it has sat overnight, or if the engine has been running, allow the engine to be shut off for at least 5 minutes before checking oil level. - Checking the oil while the vehicle is on level ground will improve the accuracy of the oil level reading (Fig. 101). Add only when the level is at or below the ADD mark.
2002 | Dodge | Intrepid | V6-3.5L VIN G | Steering Gear ¦Service and Repair, Procedures: Removal and Installation, Removal | REMOVAL - POWER STEERING GEAR 1. Remove the battery ground cable from the ground stud on the shock tower and isolate the ground cable by installing the cable isolator on the ground stud. 2. Position the front tires of the vehicle so that they are facing Straight-Ahead. 3. Using a steering wheel holding clamp, lock the steering wheel from rotating. - CAUTION: Before removing the steering column coupler from the intermediated steering shaft be sure the steering wheel is locked from rotating. If the steering wheel is allowed to rotate freely after it is disconnected from the intermediated shaft, the clock spring will be damaged and will need to be replaced. 4. Remove the retaining pin and the coupler bolt from the steering column coupler. Separate the intermediate steering shaft from the steering column coupler. 5. Raise the vehicle on a frame contact hoist until the front tires of the vehicle are just off the floor. 6. Remove caps from both wiper arms at the attachment to the pivots to expose the wiper arm attaching nut. Remove the nut attaching each wiper arm to its pivot. 7. Remove the wiper arms from the pivots. Wiper arms are removed from the pivots by rocking them back and force on the pivots until they can be pulled off the pivots. 8. Remove the wiper module cover and cowl cover from the vehicle. 9. Remove the eight bolts attaching the cowl reinforcement to the strut towers and the one bolt attaching the wiper module to the reinforcement. Remove the reinforcement from the vehicle. 10. Remove the in-line resonator and inlet hose from the throttle body and air let hose coming from the lid of the air cleaner housing. 11. If the steering gear being removed from the vehicle is a speed proportional steering gear, disconnect the wiring harness connector from the solenoid control valve electrical connector. The connector is located on the steering gear end cap below the brake master cylinder.. 12. Remove the two nuts mounting the master cylinder to the vacuum booster. 13. Disconnect the brake fluid level switch connector on the side of the master cylinder fluid reservoir. 14. Remove the master cylinder with the brake tubes connected from the power brake vacuum booster. Carefully position the master cylinder in an upright position on the left side valve cover of the engine. - CAUTION: Do not allow brake fluid to leak onto painted surfaces. Paint damage may occur. 15. Remove the vacuum supply hose to the power brake vacuum booster at the check valve in the vacuum booster. Position the vacuum hose out of the way. 16. Bend back the retaining tabs on the mounting plate for the tie rod to steering gear mounting bolts. 17. Remove the bolts, mounting plate and washers attaching the tie rods to the steering gear. Lay the tie rods on top of the transaxle bell housing. - NOTE: The following step should be done to prevent excessive spilling of power steering fluid when the power steering fluid lines are removed from the steering gear. 18. Using a siphon pump, remove as much power steering fluid as possible from the power steering fluid reservoir. 19. Remove the power steering fluid pressure hose and return hose from the steering gear. 20. Remove the two bolts attaching the left side of the steering gear to the crossmember. 21. Remove the two bolts attaching the steering gears right side mounting bracket to the crossmember. - NOTE: It may be necessary to loosen the two mounting bolts attaching the right mounting bracket to the steering gear in order to clear the air conditioning lines. 22. Slide steering gear and intermediate shaft forward into the engine compartment to allow access to the roll pin retaining the intermediate shaft flex coupler to the steering gear shaft. 23. Using roll pin Remover, Special Tool 6831A, remove roll pin from flex joint of intermediate shaft. Roll pin is removed from coupler using following procedure: - a. Remove knurled nut from small end of tool. - b. Insert small end of Remover through center of roll pin, then install and hand tighten knurled nut. - c. Position sleeve of removal tool on flex joint as shown. - d. While holding threaded shaft of tool from turning, tighten nut, pulling roll pin out of flex joint. 24. Separate the intermediate steering shaft from the steering gear. 25. Raise vehicle. 26. Remove the right front tire/wheel. 27. Remove the nutattaching the tie rod end to the steering arm on the right strut. 28. Remove the tie rod end from the steering arm of the strut using Puller, Special Tool C-3894-A. 29. Remove the tie rod from the vehicle. - NOTE: If the vehicle is equipped with a 2.7 liter engine, rotate the front of the left front tire/wheel as far outward as possible. This is necessary to have the required clearance to allow the removal of the steering gear from a vehicle with this engine application. 30. Remove the steering gear from the vehicle using the following steps. - a. Slide the end of the steering gear through the tie rod hole in the right side inner fender. Steering gear needs to be slid through tie rod hole until about half of the steering gear is through the hole. - b. Lift the left end of the steering gear upward, with the steering gear positioned as shown, between the back of the engine and the front of the cowl. - c. To remove the steering gear from the vehicle, pull the steering gear toward the passenger side of the vehicle out from between the cowl and the engine.
2002 | Dodge | Intrepid | V6-3.5L VIN G | Cylinder Head Assembly ¦Service and Repair, Procedures: Valve and Spring Installed Height | VALVE AND SPRING INSTALLED HEIGHT 1. Coat valve stems with clean engine oil and insert them in cylinder head. 2. If valves or seats have been refaced, check valve tip height (A) (Fig. 29). If valve tip height is greater than 43.65 mm (1.7185 inch) intake or 45.98 mm (1.8102 inch) exhaust, grind valve tip until within specifications. Make sure measurement is taken from cylinder head surface to the top of valve stem. 3. Install valve seal/spring seat assembly over valve guides on all valve stems (Fig. 31). Ensure that the garter spring is intact around the top of the rubber seal. 4. Place valve spring (color-coded end facing up (Fig. 30)) and valve retainer into position on spring seat (Fig. 31). 5. Compress valve springs with valve spring compressor C-3422-D and adapter 6526, install locks and release tool. 6. If valves and/or seats are refaced, measure the installed height of springs (B) (Fig. 29). Measurements are taken from top of spring seat to the bottom surface of spring retainer. If height is greater than 38.75 mm (1.5256 inch), install a 0.762 mm (0.030 inch) spacer in head counterbore under the valve spring seat to bring spring height back within specification.
2002 | Dodge | Intrepid | V6-3.5L VIN G | Power Steering Line/Hose ¦Service and Repair, Procedures: Pressure / Return Hose Assembly, Removal | REMOVAL - PRESSURE AND RETURN HOSES 1. Remove the battery ground cable from the ground stud on the shock tower and isolate the ground cable by installing the cable isolator on the ground stud. 2. Position the front tires of the vehicle so that they are facing straight-ahead. 3. Raise the vehicle on a frame contact type hoist until the front tires of the vehicle are just off the floor. 4. Remove caps from both wiper arms at the attachment to the pivots to expose the wiper arm attaching nuts. Remove the nut attaching each wiper arm to its pivot. 5. Remove the wiper arms from the pivots. Wiper arms are removed from the pivots by rocking them back and force on the pivots until they can be pulled off the pivots. 6. Remove the wiper module cover and cowl cover. 7. Remove the 8 bolts, attaching the reinforcement to the strut towers and the 1 bolt attaching the wiper module to the reinforcement. Remove the reinforcement from the vehicle. 8. Remove the in-line resonator and inlet hose from the throttle body and air let hose coming from the lid of the air cleaner housing. - NOTE: When locking the steering wheel, the front tires of the vehicle are to be facing straight ahead. 9. Using a steering wheel clamp, lock the steering wheel from rotating. - CAUTION: Before removing the steering column coupler from the intermediated steering shaft be sure the steering wheel is locked from rotating. If the steering wheel is allowed to rotate freely after it is disconnected from the intermediated shaft, the clock spring will be damaged and will need to be replaced. 10. Remove the retaining pin and the coupler bolt from the steering column coupler. Separate the intermediate steering shaft from the steering column coupler. 11. Bend back the retaining tabs on the mounting plate for the tie rod to steering gear mounting bolts. 12. Remove the bolts, mounting plate and washers attaching the tie rods to the steering gear. Lay the tie rods on top of the transaxle bell housing. - NOTE: The following step should be done to prevent excessive spilling of power steering fluid when the power steering fluid lines are removed from the steering gear. 13. Using a siphon pump, remove as much power steering fluid as possible from the power steering fluid reservoir. 14. Remove the 2 nuts mounting the master cylinder to the vacuum booster. 15. Remove the master cylinder with the brake tubes connected, from the vacuum booster. Carefully position the master cylinder in an upright position on the left side valve cover of the engine. 16. Remove the vacuum supply hose to the vacuum booster at the check valve in the vacuum booster. Position the vacuum hose out of the way. 17. Remove the power steering fluid pressure hose and return hose from the steering gear. 18. Remove the 2 bolts attaching the left side of the steering gear to the crossmember. 19. Remove the 2 bolts attaching the steering gears right side mounting bracket to the crossmember. 20. Move the steering gear to clear the pressure and return lines. 21. Remove the bolts mounting the power steering hoses to the left frame rail. 22. Raise vehicle. 23. 300M only - The front fascia will require removal to access the power steering cooler. See Frames and Bumpers. 24. Remove the power steering fluid return hose from the power steering fluid cooler. Let the remaining power steering fluid drain out of the return hose and the power steering fluid cooler. 25. Lower the vehicle. 26. Remove the power steering fluid hoses from the vehicle. The power steering fluid hoses are removable from the back of the engine compartment.
2002 | Dodge | Intrepid | V6-3.5L VIN G | Differential Fluid - A/T ¦Service and Repair, Procedures: 42LE Automatic Transaxle, Differential Sump - Fluid Level and Condition Check | 42LE - Automatic Transaxle STANDARD PROCEDURE - Differential Sump / Fluid Level and Condition Check NOTE: The transmission and differential have separate oil sumps. The transmission sump requires automatic transmission fluid. Refer to proper fluid required for this transaxle. The differential sump requires petroleum based hypoid gear lube. Refer to proper fluid required for this differential. DIFFERENTIAL SUMP The differential sump is checked separately from the transmission. A fill plug located on the side of the transaxle must be removed to check fluid level. The fluid should be within 9 mm (.375 inch) of the bottom of the fill hole. The differential capacity is 0.95 liters (32 ounces). Adjust if needed. Use Mopar Fuel Saving 75w-90 Petroleum Based Hypoid Gear Lubricant. Inspect the differential area during engine oil changes for any leaks. If leakage is present, determine the source of the leak and repair as required. Remove the fill plug and verify the proper level. Adjust if needed. Use Mopar Fuel Saving 75w90 Petroleum Based Hypoid Gear Lubricant.
2002 | Dodge | Intrepid | V6-3.5L VIN M | Vacuum Brake Booster ¦Service and Repair, Procedures | REMOVAL - POWER BRAKE BOOSTER 1. Remove the battery ground cable from the ground stud on the right strut tower. Then, correctly isolate the ground cable by installing the cable isolator on the ground stud. 2. Remove caps from both wiper arms at the attachment to the pivots to expose the wiper arm attaching nut. Remove the nut attaching each wiper arm to its pivot. 3. Remove the wiper arms from the pivots. Wiper arms are removed from the pivots by rocking them back and force on the pivots until they can be pulled off the pivots. 4. Remove the wiper module cover and cowl cover from the vehicle. 5. Remove the 8 bolts, attaching the reinforcement to the strut towers and the 1 bolt attaching the wiper module to the reinforcement. Remove the reinforcement from the vehicle. 6. Disconnect the wire connector from the brake fluid level sensor on the right side of the master cylinder reservoir. 7. Remove the 2 nuts attaching the master cylinder to the vacuum booster. 8. Carefully slide master cylinder off vacuum booster with brake lines attached, and position it backwards, on top of left engine cylinder head cover. 9. Disconnect vacuum hose from power brake booster check valve. DO NOT REMOVE CHECK VALVE FROM POWER BRAKE BOOSTER. 10. From under instrument panel, position a small screwdriver between the center tang on the power brake booster input rod to brake pedal pin retaining clip. 11. Rotate screwdriver enough to allow retainer clip center tang to pass over end of brake pedal pin and pull retainer clip off pin. Discard retainer clip it is not to be reused, replace only with a new retainer clip. 12. Remove the four nuts that attach the power brake booster to the vehicle dash panel. Nuts are accessible from under the dash panel in the area of the steering column and pedal bracket. 13. Rotate the windshield wiper motor crank lever until the crank lever points in the 12 o'clock position. 14. Slide the power brake booster out of the dash panel and remove from vehicle. - CAUTION: Do not attempt to disassemble the power brake vacuum booster. It is serviced ONLY as a complete assembly. INSTALLATION - POWER BRAKE BOOSTER 1. Position power brake vacuum booster on dash panel. 2. Install and tighten the 4 power brake booster to dash panel mounting nuts to 28 Nm (250 inch lbs.) torque. 3. Using Lubriplate or equivalent, coat the bearing surface of brake pedal pin. 4. Connect booster input rod to brake pedal pin and install a NEW retainer clip. Use only a new retainer clip DO NOT USE the old clip. - NOTE: Before installing master cylinder, reposition under hood wiring harness above master cylinder mounting studs, in front of booster. 5. Carefully position master cylinder on booster. Position wire harness routing bracket onto right master cylinder mounting stud. 6. Install and tighten the 2 master cylinder to booster mounting nuts to 28 Nm (250 inch lbs.) torque. 7. Reconnect brake fluid level sensor connector. 8. Connect all vacuum hoses onto the booster vacuum check valve. 9. Check brake lamp switch operation. 10. Install the wiper module reinforcement on the vehicle. Install the 8 bolts, attaching the reinforcement to the strut towers. Install the bolt attaching the wiper module to the reinforcement. 11. Install the covers over the wiper module and the cowl. Install and securely tighten the attaching screws. 12. Reconnect the battery ground cable to the ground stud on the shock tower. 13. Turn windshield wipers ON, then OFF, in order to park wipers in the proper position before installing wiper arms. 14. Install the wiper arms on the pivots. Install and securely tighten the wiper arm to pivot attaching nuts. Install the caps on the wiper arms covering the pivot nuts. 15. Verify proper operation of the power brake booster and brake system.
2002 | Dodge | Intrepid | V6-3.5L VIN M | Valve ¦Service and Repair, Procedures: Removal and Installation | REMOVAL 1. Remove valve spring. 2. Before removing valve, remove any burrs from valve stem lock grooves to prevent damage to the valve guides. Identify valves to insure installation in original location. 3. Remove valve(s) from cylinder head. CLEANING 1. Clean all valves thoroughly and discard burned, warped and cracked valves. INSTALLATION 1. Coat valve stems with clean engine oil and insert them in cylinder head. 2. If valves or seats have been reground, check valve tip height (A) (Fig. 34). If valve tip height is greater than 43.65 mm (1.7185 inch) intake or 45.98 mm (1.8102 inch) exhaust, grind valve tip until within specifications. Make sure measurement is taken from cylinder head surface to the top of valve stem. 3. Install valve stem seals and valve springs.
2002 | Dodge | Intrepid | V6-3.5L VIN M | Engine Oil ¦Service and Repair, Procedures: Engine Oil Level Check | STANDARD PROCEDURE - ENGINE OIL LEVEL CHECK - The best time to check engine oil level is after it has sat overnight, or if the engine has been running, allow the engine to be shut off for at least 5 minutes before checking oil level. - Checking the oil while the vehicle is on level ground will improve the accuracy of the oil level reading (Fig. 101). Add only when the level is at or below the ADD mark.
2002 | Dodge | Intrepid | V6-3.5L VIN M | Steering Gear ¦Service and Repair, Procedures: Removal and Installation, Removal | REMOVAL - POWER STEERING GEAR 1. Remove the battery ground cable from the ground stud on the shock tower and isolate the ground cable by installing the cable isolator on the ground stud. 2. Position the front tires of the vehicle so that they are facing Straight-Ahead. 3. Using a steering wheel holding clamp, lock the steering wheel from rotating. - CAUTION: Before removing the steering column coupler from the intermediated steering shaft be sure the steering wheel is locked from rotating. If the steering wheel is allowed to rotate freely after it is disconnected from the intermediated shaft, the clock spring will be damaged and will need to be replaced. 4. Remove the retaining pin and the coupler bolt from the steering column coupler. Separate the intermediate steering shaft from the steering column coupler. 5. Raise the vehicle on a frame contact hoist until the front tires of the vehicle are just off the floor. 6. Remove caps from both wiper arms at the attachment to the pivots to expose the wiper arm attaching nut. Remove the nut attaching each wiper arm to its pivot. 7. Remove the wiper arms from the pivots. Wiper arms are removed from the pivots by rocking them back and force on the pivots until they can be pulled off the pivots. 8. Remove the wiper module cover and cowl cover from the vehicle. 9. Remove the eight bolts attaching the cowl reinforcement to the strut towers and the one bolt attaching the wiper module to the reinforcement. Remove the reinforcement from the vehicle. 10. Remove the in-line resonator and inlet hose from the throttle body and air let hose coming from the lid of the air cleaner housing. 11. If the steering gear being removed from the vehicle is a speed proportional steering gear, disconnect the wiring harness connector from the solenoid control valve electrical connector. The connector is located on the steering gear end cap below the brake master cylinder.. 12. Remove the two nuts mounting the master cylinder to the vacuum booster. 13. Disconnect the brake fluid level switch connector on the side of the master cylinder fluid reservoir. 14. Remove the master cylinder with the brake tubes connected from the power brake vacuum booster. Carefully position the master cylinder in an upright position on the left side valve cover of the engine. - CAUTION: Do not allow brake fluid to leak onto painted surfaces. Paint damage may occur. 15. Remove the vacuum supply hose to the power brake vacuum booster at the check valve in the vacuum booster. Position the vacuum hose out of the way. 16. Bend back the retaining tabs on the mounting plate for the tie rod to steering gear mounting bolts. 17. Remove the bolts, mounting plate and washers attaching the tie rods to the steering gear. Lay the tie rods on top of the transaxle bell housing. - NOTE: The following step should be done to prevent excessive spilling of power steering fluid when the power steering fluid lines are removed from the steering gear. 18. Using a siphon pump, remove as much power steering fluid as possible from the power steering fluid reservoir. 19. Remove the power steering fluid pressure hose and return hose from the steering gear. 20. Remove the two bolts attaching the left side of the steering gear to the crossmember. 21. Remove the two bolts attaching the steering gears right side mounting bracket to the crossmember. - NOTE: It may be necessary to loosen the two mounting bolts attaching the right mounting bracket to the steering gear in order to clear the air conditioning lines. 22. Slide steering gear and intermediate shaft forward into the engine compartment to allow access to the roll pin retaining the intermediate shaft flex coupler to the steering gear shaft. 23. Using roll pin Remover, Special Tool 6831A, remove roll pin from flex joint of intermediate shaft. Roll pin is removed from coupler using following procedure: - a. Remove knurled nut from small end of tool. - b. Insert small end of Remover through center of roll pin, then install and hand tighten knurled nut. - c. Position sleeve of removal tool on flex joint as shown. - d. While holding threaded shaft of tool from turning, tighten nut, pulling roll pin out of flex joint. 24. Separate the intermediate steering shaft from the steering gear. 25. Raise vehicle. 26. Remove the right front tire/wheel. 27. Remove the nutattaching the tie rod end to the steering arm on the right strut. 28. Remove the tie rod end from the steering arm of the strut using Puller, Special Tool C-3894-A. 29. Remove the tie rod from the vehicle. - NOTE: If the vehicle is equipped with a 2.7 liter engine, rotate the front of the left front tire/wheel as far outward as possible. This is necessary to have the required clearance to allow the removal of the steering gear from a vehicle with this engine application. 30. Remove the steering gear from the vehicle using the following steps. - a. Slide the end of the steering gear through the tie rod hole in the right side inner fender. Steering gear needs to be slid through tie rod hole until about half of the steering gear is through the hole. - b. Lift the left end of the steering gear upward, with the steering gear positioned as shown, between the back of the engine and the front of the cowl. - c. To remove the steering gear from the vehicle, pull the steering gear toward the passenger side of the vehicle out from between the cowl and the engine.
2002 | Dodge | Intrepid | V6-3.5L VIN M | Cylinder Head Assembly ¦Service and Repair, Procedures: Valve and Spring Installed Height | VALVE AND SPRING INSTALLED HEIGHT 1. Coat valve stems with clean engine oil and insert them in cylinder head. 2. If valves or seats have been refaced, check valve tip height (A) (Fig. 29). If valve tip height is greater than 43.65 mm (1.7185 inch) intake or 45.98 mm (1.8102 inch) exhaust, grind valve tip until within specifications. Make sure measurement is taken from cylinder head surface to the top of valve stem. 3. Install valve seal/spring seat assembly over valve guides on all valve stems (Fig. 31). Ensure that the garter spring is intact around the top of the rubber seal. 4. Place valve spring (color-coded end facing up (Fig. 30)) and valve retainer into position on spring seat (Fig. 31). 5. Compress valve springs with valve spring compressor C-3422-D and adapter 6526, install locks and release tool. 6. If valves and/or seats are refaced, measure the installed height of springs (B) (Fig. 29). Measurements are taken from top of spring seat to the bottom surface of spring retainer. If height is greater than 38.75 mm (1.5256 inch), install a 0.762 mm (0.030 inch) spacer in head counterbore under the valve spring seat to bring spring height back within specification.
2002 | Dodge | Intrepid | V6-3.5L VIN M | Power Steering Line/Hose ¦Service and Repair, Procedures: Pressure / Return Hose Assembly, Removal | REMOVAL - PRESSURE AND RETURN HOSES 1. Remove the battery ground cable from the ground stud on the shock tower and isolate the ground cable by installing the cable isolator on the ground stud. 2. Position the front tires of the vehicle so that they are facing straight-ahead. 3. Raise the vehicle on a frame contact type hoist until the front tires of the vehicle are just off the floor. 4. Remove caps from both wiper arms at the attachment to the pivots to expose the wiper arm attaching nuts. Remove the nut attaching each wiper arm to its pivot. 5. Remove the wiper arms from the pivots. Wiper arms are removed from the pivots by rocking them back and force on the pivots until they can be pulled off the pivots. 6. Remove the wiper module cover and cowl cover. 7. Remove the 8 bolts, attaching the reinforcement to the strut towers and the 1 bolt attaching the wiper module to the reinforcement. Remove the reinforcement from the vehicle. 8. Remove the in-line resonator and inlet hose from the throttle body and air let hose coming from the lid of the air cleaner housing. - NOTE: When locking the steering wheel, the front tires of the vehicle are to be facing straight ahead. 9. Using a steering wheel clamp, lock the steering wheel from rotating. - CAUTION: Before removing the steering column coupler from the intermediated steering shaft be sure the steering wheel is locked from rotating. If the steering wheel is allowed to rotate freely after it is disconnected from the intermediated shaft, the clock spring will be damaged and will need to be replaced. 10. Remove the retaining pin and the coupler bolt from the steering column coupler. Separate the intermediate steering shaft from the steering column coupler. 11. Bend back the retaining tabs on the mounting plate for the tie rod to steering gear mounting bolts. 12. Remove the bolts, mounting plate and washers attaching the tie rods to the steering gear. Lay the tie rods on top of the transaxle bell housing. - NOTE: The following step should be done to prevent excessive spilling of power steering fluid when the power steering fluid lines are removed from the steering gear. 13. Using a siphon pump, remove as much power steering fluid as possible from the power steering fluid reservoir. 14. Remove the 2 nuts mounting the master cylinder to the vacuum booster. 15. Remove the master cylinder with the brake tubes connected, from the vacuum booster. Carefully position the master cylinder in an upright position on the left side valve cover of the engine. 16. Remove the vacuum supply hose to the vacuum booster at the check valve in the vacuum booster. Position the vacuum hose out of the way. 17. Remove the power steering fluid pressure hose and return hose from the steering gear. 18. Remove the 2 bolts attaching the left side of the steering gear to the crossmember. 19. Remove the 2 bolts attaching the steering gears right side mounting bracket to the crossmember. 20. Move the steering gear to clear the pressure and return lines. 21. Remove the bolts mounting the power steering hoses to the left frame rail. 22. Raise vehicle. 23. 300M only - The front fascia will require removal to access the power steering cooler. See Frames and Bumpers. 24. Remove the power steering fluid return hose from the power steering fluid cooler. Let the remaining power steering fluid drain out of the return hose and the power steering fluid cooler. 25. Lower the vehicle. 26. Remove the power steering fluid hoses from the vehicle. The power steering fluid hoses are removable from the back of the engine compartment.
2002 | Dodge | Intrepid | V6-3.5L VIN M | Differential Fluid - A/T ¦Service and Repair, Procedures: 42LE Automatic Transaxle, Differential Sump - Fluid Level and Condition Check | 42LE - Automatic Transaxle STANDARD PROCEDURE - Differential Sump / Fluid Level and Condition Check NOTE: The transmission and differential have separate oil sumps. The transmission sump requires automatic transmission fluid. Refer to proper fluid required for this transaxle. The differential sump requires petroleum based hypoid gear lube. Refer to proper fluid required for this differential. DIFFERENTIAL SUMP The differential sump is checked separately from the transmission. A fill plug located on the side of the transaxle must be removed to check fluid level. The fluid should be within 9 mm (.375 inch) of the bottom of the fill hole. The differential capacity is 0.95 liters (32 ounces). Adjust if needed. Use Mopar Fuel Saving 75w-90 Petroleum Based Hypoid Gear Lubricant. Inspect the differential area during engine oil changes for any leaks. If leakage is present, determine the source of the leak and repair as required. Remove the fill plug and verify the proper level. Adjust if needed. Use Mopar Fuel Saving 75w90 Petroleum Based Hypoid Gear Lubricant.
2002 | Dodge | Intrepid | V6-3.5L VIN V | Vacuum Brake Booster ¦Service and Repair, Procedures | REMOVAL - POWER BRAKE BOOSTER 1. Remove the battery ground cable from the ground stud on the right strut tower. Then, correctly isolate the ground cable by installing the cable isolator on the ground stud. 2. Remove caps from both wiper arms at the attachment to the pivots to expose the wiper arm attaching nut. Remove the nut attaching each wiper arm to its pivot. 3. Remove the wiper arms from the pivots. Wiper arms are removed from the pivots by rocking them back and force on the pivots until they can be pulled off the pivots. 4. Remove the wiper module cover and cowl cover from the vehicle. 5. Remove the 8 bolts, attaching the reinforcement to the strut towers and the 1 bolt attaching the wiper module to the reinforcement. Remove the reinforcement from the vehicle. 6. Disconnect the wire connector from the brake fluid level sensor on the right side of the master cylinder reservoir. 7. Remove the 2 nuts attaching the master cylinder to the vacuum booster. 8. Carefully slide master cylinder off vacuum booster with brake lines attached, and position it backwards, on top of left engine cylinder head cover. 9. Disconnect vacuum hose from power brake booster check valve. DO NOT REMOVE CHECK VALVE FROM POWER BRAKE BOOSTER. 10. From under instrument panel, position a small screwdriver between the center tang on the power brake booster input rod to brake pedal pin retaining clip. 11. Rotate screwdriver enough to allow retainer clip center tang to pass over end of brake pedal pin and pull retainer clip off pin. Discard retainer clip it is not to be reused, replace only with a new retainer clip. 12. Remove the four nuts that attach the power brake booster to the vehicle dash panel. Nuts are accessible from under the dash panel in the area of the steering column and pedal bracket. 13. Rotate the windshield wiper motor crank lever until the crank lever points in the 12 o'clock position. 14. Slide the power brake booster out of the dash panel and remove from vehicle. - CAUTION: Do not attempt to disassemble the power brake vacuum booster. It is serviced ONLY as a complete assembly. INSTALLATION - POWER BRAKE BOOSTER 1. Position power brake vacuum booster on dash panel. 2. Install and tighten the 4 power brake booster to dash panel mounting nuts to 28 Nm (250 inch lbs.) torque. 3. Using Lubriplate or equivalent, coat the bearing surface of brake pedal pin. 4. Connect booster input rod to brake pedal pin and install a NEW retainer clip. Use only a new retainer clip DO NOT USE the old clip. - NOTE: Before installing master cylinder, reposition under hood wiring harness above master cylinder mounting studs, in front of booster. 5. Carefully position master cylinder on booster. Position wire harness routing bracket onto right master cylinder mounting stud. 6. Install and tighten the 2 master cylinder to booster mounting nuts to 28 Nm (250 inch lbs.) torque. 7. Reconnect brake fluid level sensor connector. 8. Connect all vacuum hoses onto the booster vacuum check valve. 9. Check brake lamp switch operation. 10. Install the wiper module reinforcement on the vehicle. Install the 8 bolts, attaching the reinforcement to the strut towers. Install the bolt attaching the wiper module to the reinforcement. 11. Install the covers over the wiper module and the cowl. Install and securely tighten the attaching screws. 12. Reconnect the battery ground cable to the ground stud on the shock tower. 13. Turn windshield wipers ON, then OFF, in order to park wipers in the proper position before installing wiper arms. 14. Install the wiper arms on the pivots. Install and securely tighten the wiper arm to pivot attaching nuts. Install the caps on the wiper arms covering the pivot nuts. 15. Verify proper operation of the power brake booster and brake system.
2002 | Dodge | Intrepid | V6-3.5L VIN V | Valve ¦Service and Repair, Procedures: Removal and Installation | REMOVAL 1. Remove valve spring. 2. Before removing valve, remove any burrs from valve stem lock grooves to prevent damage to the valve guides. Identify valves to insure installation in original location. 3. Remove valve(s) from cylinder head. CLEANING 1. Clean all valves thoroughly and discard burned, warped and cracked valves. INSTALLATION 1. Coat valve stems with clean engine oil and insert them in cylinder head. 2. If valves or seats have been reground, check valve tip height (A) (Fig. 34). If valve tip height is greater than 43.65 mm (1.7185 inch) intake or 45.98 mm (1.8102 inch) exhaust, grind valve tip until within specifications. Make sure measurement is taken from cylinder head surface to the top of valve stem. 3. Install valve stem seals and valve springs.
2002 | Dodge | Intrepid | V6-3.5L VIN V | Engine Oil ¦Service and Repair, Procedures: Engine Oil Level Check | STANDARD PROCEDURE - ENGINE OIL LEVEL CHECK - The best time to check engine oil level is after it has sat overnight, or if the engine has been running, allow the engine to be shut off for at least 5 minutes before checking oil level. - Checking the oil while the vehicle is on level ground will improve the accuracy of the oil level reading (Fig. 101). Add only when the level is at or below the ADD mark.
2002 | Dodge | Intrepid | V6-3.5L VIN V | Steering Gear ¦Service and Repair, Procedures: Removal and Installation, Removal | REMOVAL - POWER STEERING GEAR 1. Remove the battery ground cable from the ground stud on the shock tower and isolate the ground cable by installing the cable isolator on the ground stud. 2. Position the front tires of the vehicle so that they are facing Straight-Ahead. 3. Using a steering wheel holding clamp, lock the steering wheel from rotating. - CAUTION: Before removing the steering column coupler from the intermediated steering shaft be sure the steering wheel is locked from rotating. If the steering wheel is allowed to rotate freely after it is disconnected from the intermediated shaft, the clock spring will be damaged and will need to be replaced. 4. Remove the retaining pin and the coupler bolt from the steering column coupler. Separate the intermediate steering shaft from the steering column coupler. 5. Raise the vehicle on a frame contact hoist until the front tires of the vehicle are just off the floor. 6. Remove caps from both wiper arms at the attachment to the pivots to expose the wiper arm attaching nut. Remove the nut attaching each wiper arm to its pivot. 7. Remove the wiper arms from the pivots. Wiper arms are removed from the pivots by rocking them back and force on the pivots until they can be pulled off the pivots. 8. Remove the wiper module cover and cowl cover from the vehicle. 9. Remove the eight bolts attaching the cowl reinforcement to the strut towers and the one bolt attaching the wiper module to the reinforcement. Remove the reinforcement from the vehicle. 10. Remove the in-line resonator and inlet hose from the throttle body and air let hose coming from the lid of the air cleaner housing. 11. If the steering gear being removed from the vehicle is a speed proportional steering gear, disconnect the wiring harness connector from the solenoid control valve electrical connector. The connector is located on the steering gear end cap below the brake master cylinder.. 12. Remove the two nuts mounting the master cylinder to the vacuum booster. 13. Disconnect the brake fluid level switch connector on the side of the master cylinder fluid reservoir. 14. Remove the master cylinder with the brake tubes connected from the power brake vacuum booster. Carefully position the master cylinder in an upright position on the left side valve cover of the engine. - CAUTION: Do not allow brake fluid to leak onto painted surfaces. Paint damage may occur. 15. Remove the vacuum supply hose to the power brake vacuum booster at the check valve in the vacuum booster. Position the vacuum hose out of the way. 16. Bend back the retaining tabs on the mounting plate for the tie rod to steering gear mounting bolts. 17. Remove the bolts, mounting plate and washers attaching the tie rods to the steering gear. Lay the tie rods on top of the transaxle bell housing. - NOTE: The following step should be done to prevent excessive spilling of power steering fluid when the power steering fluid lines are removed from the steering gear. 18. Using a siphon pump, remove as much power steering fluid as possible from the power steering fluid reservoir. 19. Remove the power steering fluid pressure hose and return hose from the steering gear. 20. Remove the two bolts attaching the left side of the steering gear to the crossmember. 21. Remove the two bolts attaching the steering gears right side mounting bracket to the crossmember. - NOTE: It may be necessary to loosen the two mounting bolts attaching the right mounting bracket to the steering gear in order to clear the air conditioning lines. 22. Slide steering gear and intermediate shaft forward into the engine compartment to allow access to the roll pin retaining the intermediate shaft flex coupler to the steering gear shaft. 23. Using roll pin Remover, Special Tool 6831A, remove roll pin from flex joint of intermediate shaft. Roll pin is removed from coupler using following procedure: - a. Remove knurled nut from small end of tool. - b. Insert small end of Remover through center of roll pin, then install and hand tighten knurled nut. - c. Position sleeve of removal tool on flex joint as shown. - d. While holding threaded shaft of tool from turning, tighten nut, pulling roll pin out of flex joint. 24. Separate the intermediate steering shaft from the steering gear. 25. Raise vehicle. 26. Remove the right front tire/wheel. 27. Remove the nutattaching the tie rod end to the steering arm on the right strut. 28. Remove the tie rod end from the steering arm of the strut using Puller, Special Tool C-3894-A. 29. Remove the tie rod from the vehicle. - NOTE: If the vehicle is equipped with a 2.7 liter engine, rotate the front of the left front tire/wheel as far outward as possible. This is necessary to have the required clearance to allow the removal of the steering gear from a vehicle with this engine application. 30. Remove the steering gear from the vehicle using the following steps. - a. Slide the end of the steering gear through the tie rod hole in the right side inner fender. Steering gear needs to be slid through tie rod hole until about half of the steering gear is through the hole. - b. Lift the left end of the steering gear upward, with the steering gear positioned as shown, between the back of the engine and the front of the cowl. - c. To remove the steering gear from the vehicle, pull the steering gear toward the passenger side of the vehicle out from between the cowl and the engine.
2002 | Dodge | Intrepid | V6-3.5L VIN V | Cylinder Head Assembly ¦Service and Repair, Procedures: Valve and Spring Installed Height | VALVE AND SPRING INSTALLED HEIGHT 1. Coat valve stems with clean engine oil and insert them in cylinder head. 2. If valves or seats have been refaced, check valve tip height (A) (Fig. 29). If valve tip height is greater than 43.65 mm (1.7185 inch) intake or 45.98 mm (1.8102 inch) exhaust, grind valve tip until within specifications. Make sure measurement is taken from cylinder head surface to the top of valve stem. 3. Install valve seal/spring seat assembly over valve guides on all valve stems (Fig. 31). Ensure that the garter spring is intact around the top of the rubber seal. 4. Place valve spring (color-coded end facing up (Fig. 30)) and valve retainer into position on spring seat (Fig. 31). 5. Compress valve springs with valve spring compressor C-3422-D and adapter 6526, install locks and release tool. 6. If valves and/or seats are refaced, measure the installed height of springs (B) (Fig. 29). Measurements are taken from top of spring seat to the bottom surface of spring retainer. If height is greater than 38.75 mm (1.5256 inch), install a 0.762 mm (0.030 inch) spacer in head counterbore under the valve spring seat to bring spring height back within specification.
2002 | Dodge | Intrepid | V6-3.5L VIN V | Power Steering Line/Hose ¦Service and Repair, Procedures: Pressure / Return Hose Assembly, Removal | REMOVAL - PRESSURE AND RETURN HOSES 1. Remove the battery ground cable from the ground stud on the shock tower and isolate the ground cable by installing the cable isolator on the ground stud. 2. Position the front tires of the vehicle so that they are facing straight-ahead. 3. Raise the vehicle on a frame contact type hoist until the front tires of the vehicle are just off the floor. 4. Remove caps from both wiper arms at the attachment to the pivots to expose the wiper arm attaching nuts. Remove the nut attaching each wiper arm to its pivot. 5. Remove the wiper arms from the pivots. Wiper arms are removed from the pivots by rocking them back and force on the pivots until they can be pulled off the pivots. 6. Remove the wiper module cover and cowl cover. 7. Remove the 8 bolts, attaching the reinforcement to the strut towers and the 1 bolt attaching the wiper module to the reinforcement. Remove the reinforcement from the vehicle. 8. Remove the in-line resonator and inlet hose from the throttle body and air let hose coming from the lid of the air cleaner housing. - NOTE: When locking the steering wheel, the front tires of the vehicle are to be facing straight ahead. 9. Using a steering wheel clamp, lock the steering wheel from rotating. - CAUTION: Before removing the steering column coupler from the intermediated steering shaft be sure the steering wheel is locked from rotating. If the steering wheel is allowed to rotate freely after it is disconnected from the intermediated shaft, the clock spring will be damaged and will need to be replaced. 10. Remove the retaining pin and the coupler bolt from the steering column coupler. Separate the intermediate steering shaft from the steering column coupler. 11. Bend back the retaining tabs on the mounting plate for the tie rod to steering gear mounting bolts. 12. Remove the bolts, mounting plate and washers attaching the tie rods to the steering gear. Lay the tie rods on top of the transaxle bell housing. - NOTE: The following step should be done to prevent excessive spilling of power steering fluid when the power steering fluid lines are removed from the steering gear. 13. Using a siphon pump, remove as much power steering fluid as possible from the power steering fluid reservoir. 14. Remove the 2 nuts mounting the master cylinder to the vacuum booster. 15. Remove the master cylinder with the brake tubes connected, from the vacuum booster. Carefully position the master cylinder in an upright position on the left side valve cover of the engine. 16. Remove the vacuum supply hose to the vacuum booster at the check valve in the vacuum booster. Position the vacuum hose out of the way. 17. Remove the power steering fluid pressure hose and return hose from the steering gear. 18. Remove the 2 bolts attaching the left side of the steering gear to the crossmember. 19. Remove the 2 bolts attaching the steering gears right side mounting bracket to the crossmember. 20. Move the steering gear to clear the pressure and return lines. 21. Remove the bolts mounting the power steering hoses to the left frame rail. 22. Raise vehicle. 23. 300M only - The front fascia will require removal to access the power steering cooler. See Frames and Bumpers. 24. Remove the power steering fluid return hose from the power steering fluid cooler. Let the remaining power steering fluid drain out of the return hose and the power steering fluid cooler. 25. Lower the vehicle. 26. Remove the power steering fluid hoses from the vehicle. The power steering fluid hoses are removable from the back of the engine compartment.
2002 | Dodge | Intrepid | V6-3.5L VIN V | Differential Fluid - A/T ¦Service and Repair, Procedures: 42LE Automatic Transaxle, Differential Sump - Fluid Level and Condition Check | 42LE - Automatic Transaxle STANDARD PROCEDURE - Differential Sump / Fluid Level and Condition Check NOTE: The transmission and differential have separate oil sumps. The transmission sump requires automatic transmission fluid. Refer to proper fluid required for this transaxle. The differential sump requires petroleum based hypoid gear lube. Refer to proper fluid required for this differential. DIFFERENTIAL SUMP The differential sump is checked separately from the transmission. A fill plug located on the side of the transaxle must be removed to check fluid level. The fluid should be within 9 mm (.375 inch) of the bottom of the fill hole. The differential capacity is 0.95 liters (32 ounces). Adjust if needed. Use Mopar Fuel Saving 75w-90 Petroleum Based Hypoid Gear Lubricant. Inspect the differential area during engine oil changes for any leaks. If leakage is present, determine the source of the leak and repair as required. Remove the fill plug and verify the proper level. Adjust if needed. Use Mopar Fuel Saving 75w90 Petroleum Based Hypoid Gear Lubricant.
2002 | Dodge | Intrepid R/T | V6-3.5L VIN G | Vacuum Brake Booster ¦Service and Repair, Procedures | REMOVAL - POWER BRAKE BOOSTER 1. Remove the battery ground cable from the ground stud on the right strut tower. Then, correctly isolate the ground cable by installing the cable isolator on the ground stud. 2. Remove caps from both wiper arms at the attachment to the pivots to expose the wiper arm attaching nut. Remove the nut attaching each wiper arm to its pivot. 3. Remove the wiper arms from the pivots. Wiper arms are removed from the pivots by rocking them back and force on the pivots until they can be pulled off the pivots. 4. Remove the wiper module cover and cowl cover from the vehicle. 5. Remove the 8 bolts, attaching the reinforcement to the strut towers and the 1 bolt attaching the wiper module to the reinforcement. Remove the reinforcement from the vehicle. 6. Disconnect the wire connector from the brake fluid level sensor on the right side of the master cylinder reservoir. 7. Remove the 2 nuts attaching the master cylinder to the vacuum booster. 8. Carefully slide master cylinder off vacuum booster with brake lines attached, and position it backwards, on top of left engine cylinder head cover. 9. Disconnect vacuum hose from power brake booster check valve. DO NOT REMOVE CHECK VALVE FROM POWER BRAKE BOOSTER. 10. From under instrument panel, position a small screwdriver between the center tang on the power brake booster input rod to brake pedal pin retaining clip. 11. Rotate screwdriver enough to allow retainer clip center tang to pass over end of brake pedal pin and pull retainer clip off pin. Discard retainer clip it is not to be reused, replace only with a new retainer clip. 12. Remove the four nuts that attach the power brake booster to the vehicle dash panel. Nuts are accessible from under the dash panel in the area of the steering column and pedal bracket. 13. Rotate the windshield wiper motor crank lever until the crank lever points in the 12 o'clock position. 14. Slide the power brake booster out of the dash panel and remove from vehicle. - CAUTION: Do not attempt to disassemble the power brake vacuum booster. It is serviced ONLY as a complete assembly. INSTALLATION - POWER BRAKE BOOSTER 1. Position power brake vacuum booster on dash panel. 2. Install and tighten the 4 power brake booster to dash panel mounting nuts to 28 Nm (250 inch lbs.) torque. 3. Using Lubriplate or equivalent, coat the bearing surface of brake pedal pin. 4. Connect booster input rod to brake pedal pin and install a NEW retainer clip. Use only a new retainer clip DO NOT USE the old clip. - NOTE: Before installing master cylinder, reposition under hood wiring harness above master cylinder mounting studs, in front of booster. 5. Carefully position master cylinder on booster. Position wire harness routing bracket onto right master cylinder mounting stud. 6. Install and tighten the 2 master cylinder to booster mounting nuts to 28 Nm (250 inch lbs.) torque. 7. Reconnect brake fluid level sensor connector. 8. Connect all vacuum hoses onto the booster vacuum check valve. 9. Check brake lamp switch operation. 10. Install the wiper module reinforcement on the vehicle. Install the 8 bolts, attaching the reinforcement to the strut towers. Install the bolt attaching the wiper module to the reinforcement. 11. Install the covers over the wiper module and the cowl. Install and securely tighten the attaching screws. 12. Reconnect the battery ground cable to the ground stud on the shock tower. 13. Turn windshield wipers ON, then OFF, in order to park wipers in the proper position before installing wiper arms. 14. Install the wiper arms on the pivots. Install and securely tighten the wiper arm to pivot attaching nuts. Install the caps on the wiper arms covering the pivot nuts. 15. Verify proper operation of the power brake booster and brake system.
2002 | Dodge | Intrepid R/T | V6-3.5L VIN G | Valve ¦Service and Repair, Procedures: Removal and Installation | REMOVAL 1. Remove valve spring. 2. Before removing valve, remove any burrs from valve stem lock grooves to prevent damage to the valve guides. Identify valves to insure installation in original location. 3. Remove valve(s) from cylinder head. CLEANING 1. Clean all valves thoroughly and discard burned, warped and cracked valves. INSTALLATION 1. Coat valve stems with clean engine oil and insert them in cylinder head. 2. If valves or seats have been reground, check valve tip height (A) (Fig. 34). If valve tip height is greater than 43.65 mm (1.7185 inch) intake or 45.98 mm (1.8102 inch) exhaust, grind valve tip until within specifications. Make sure measurement is taken from cylinder head surface to the top of valve stem. 3. Install valve stem seals and valve springs.
2002 | Dodge | Intrepid R/T | V6-3.5L VIN G | Engine Oil ¦Service and Repair, Procedures: Engine Oil Level Check | STANDARD PROCEDURE - ENGINE OIL LEVEL CHECK - The best time to check engine oil level is after it has sat overnight, or if the engine has been running, allow the engine to be shut off for at least 5 minutes before checking oil level. - Checking the oil while the vehicle is on level ground will improve the accuracy of the oil level reading (Fig. 101). Add only when the level is at or below the ADD mark.
2002 | Dodge | Intrepid R/T | V6-3.5L VIN G | Steering Gear ¦Service and Repair, Procedures: Removal and Installation, Removal | REMOVAL - POWER STEERING GEAR 1. Remove the battery ground cable from the ground stud on the shock tower and isolate the ground cable by installing the cable isolator on the ground stud. 2. Position the front tires of the vehicle so that they are facing Straight-Ahead. 3. Using a steering wheel holding clamp, lock the steering wheel from rotating. - CAUTION: Before removing the steering column coupler from the intermediated steering shaft be sure the steering wheel is locked from rotating. If the steering wheel is allowed to rotate freely after it is disconnected from the intermediated shaft, the clock spring will be damaged and will need to be replaced. 4. Remove the retaining pin and the coupler bolt from the steering column coupler. Separate the intermediate steering shaft from the steering column coupler. 5. Raise the vehicle on a frame contact hoist until the front tires of the vehicle are just off the floor. 6. Remove caps from both wiper arms at the attachment to the pivots to expose the wiper arm attaching nut. Remove the nut attaching each wiper arm to its pivot. 7. Remove the wiper arms from the pivots. Wiper arms are removed from the pivots by rocking them back and force on the pivots until they can be pulled off the pivots. 8. Remove the wiper module cover and cowl cover from the vehicle. 9. Remove the eight bolts attaching the cowl reinforcement to the strut towers and the one bolt attaching the wiper module to the reinforcement. Remove the reinforcement from the vehicle. 10. Remove the in-line resonator and inlet hose from the throttle body and air let hose coming from the lid of the air cleaner housing. 11. If the steering gear being removed from the vehicle is a speed proportional steering gear, disconnect the wiring harness connector from the solenoid control valve electrical connector. The connector is located on the steering gear end cap below the brake master cylinder.. 12. Remove the two nuts mounting the master cylinder to the vacuum booster. 13. Disconnect the brake fluid level switch connector on the side of the master cylinder fluid reservoir. 14. Remove the master cylinder with the brake tubes connected from the power brake vacuum booster. Carefully position the master cylinder in an upright position on the left side valve cover of the engine. - CAUTION: Do not allow brake fluid to leak onto painted surfaces. Paint damage may occur. 15. Remove the vacuum supply hose to the power brake vacuum booster at the check valve in the vacuum booster. Position the vacuum hose out of the way. 16. Bend back the retaining tabs on the mounting plate for the tie rod to steering gear mounting bolts. 17. Remove the bolts, mounting plate and washers attaching the tie rods to the steering gear. Lay the tie rods on top of the transaxle bell housing. - NOTE: The following step should be done to prevent excessive spilling of power steering fluid when the power steering fluid lines are removed from the steering gear. 18. Using a siphon pump, remove as much power steering fluid as possible from the power steering fluid reservoir. 19. Remove the power steering fluid pressure hose and return hose from the steering gear. 20. Remove the two bolts attaching the left side of the steering gear to the crossmember. 21. Remove the two bolts attaching the steering gears right side mounting bracket to the crossmember. - NOTE: It may be necessary to loosen the two mounting bolts attaching the right mounting bracket to the steering gear in order to clear the air conditioning lines. 22. Slide steering gear and intermediate shaft forward into the engine compartment to allow access to the roll pin retaining the intermediate shaft flex coupler to the steering gear shaft. 23. Using roll pin Remover, Special Tool 6831A, remove roll pin from flex joint of intermediate shaft. Roll pin is removed from coupler using following procedure: - a. Remove knurled nut from small end of tool. - b. Insert small end of Remover through center of roll pin, then install and hand tighten knurled nut. - c. Position sleeve of removal tool on flex joint as shown. - d. While holding threaded shaft of tool from turning, tighten nut, pulling roll pin out of flex joint. 24. Separate the intermediate steering shaft from the steering gear. 25. Raise vehicle. 26. Remove the right front tire/wheel. 27. Remove the nutattaching the tie rod end to the steering arm on the right strut. 28. Remove the tie rod end from the steering arm of the strut using Puller, Special Tool C-3894-A. 29. Remove the tie rod from the vehicle. - NOTE: If the vehicle is equipped with a 2.7 liter engine, rotate the front of the left front tire/wheel as far outward as possible. This is necessary to have the required clearance to allow the removal of the steering gear from a vehicle with this engine application. 30. Remove the steering gear from the vehicle using the following steps. - a. Slide the end of the steering gear through the tie rod hole in the right side inner fender. Steering gear needs to be slid through tie rod hole until about half of the steering gear is through the hole. - b. Lift the left end of the steering gear upward, with the steering gear positioned as shown, between the back of the engine and the front of the cowl. - c. To remove the steering gear from the vehicle, pull the steering gear toward the passenger side of the vehicle out from between the cowl and the engine.
2002 | Dodge | Intrepid R/T | V6-3.5L VIN G | Cylinder Head Assembly ¦Service and Repair, Procedures: Valve and Spring Installed Height | VALVE AND SPRING INSTALLED HEIGHT 1. Coat valve stems with clean engine oil and insert them in cylinder head. 2. If valves or seats have been refaced, check valve tip height (A) (Fig. 29). If valve tip height is greater than 43.65 mm (1.7185 inch) intake or 45.98 mm (1.8102 inch) exhaust, grind valve tip until within specifications. Make sure measurement is taken from cylinder head surface to the top of valve stem. 3. Install valve seal/spring seat assembly over valve guides on all valve stems (Fig. 31). Ensure that the garter spring is intact around the top of the rubber seal. 4. Place valve spring (color-coded end facing up (Fig. 30)) and valve retainer into position on spring seat (Fig. 31). 5. Compress valve springs with valve spring compressor C-3422-D and adapter 6526, install locks and release tool. 6. If valves and/or seats are refaced, measure the installed height of springs (B) (Fig. 29). Measurements are taken from top of spring seat to the bottom surface of spring retainer. If height is greater than 38.75 mm (1.5256 inch), install a 0.762 mm (0.030 inch) spacer in head counterbore under the valve spring seat to bring spring height back within specification.
2002 | Dodge | Intrepid R/T | V6-3.5L VIN G | Power Steering Line/Hose ¦Service and Repair, Procedures: Pressure / Return Hose Assembly, Removal | REMOVAL - PRESSURE AND RETURN HOSES 1. Remove the battery ground cable from the ground stud on the shock tower and isolate the ground cable by installing the cable isolator on the ground stud. 2. Position the front tires of the vehicle so that they are facing straight-ahead. 3. Raise the vehicle on a frame contact type hoist until the front tires of the vehicle are just off the floor. 4. Remove caps from both wiper arms at the attachment to the pivots to expose the wiper arm attaching nuts. Remove the nut attaching each wiper arm to its pivot. 5. Remove the wiper arms from the pivots. Wiper arms are removed from the pivots by rocking them back and force on the pivots until they can be pulled off the pivots. 6. Remove the wiper module cover and cowl cover. 7. Remove the 8 bolts, attaching the reinforcement to the strut towers and the 1 bolt attaching the wiper module to the reinforcement. Remove the reinforcement from the vehicle. 8. Remove the in-line resonator and inlet hose from the throttle body and air let hose coming from the lid of the air cleaner housing. - NOTE: When locking the steering wheel, the front tires of the vehicle are to be facing straight ahead. 9. Using a steering wheel clamp, lock the steering wheel from rotating. - CAUTION: Before removing the steering column coupler from the intermediated steering shaft be sure the steering wheel is locked from rotating. If the steering wheel is allowed to rotate freely after it is disconnected from the intermediated shaft, the clock spring will be damaged and will need to be replaced. 10. Remove the retaining pin and the coupler bolt from the steering column coupler. Separate the intermediate steering shaft from the steering column coupler. 11. Bend back the retaining tabs on the mounting plate for the tie rod to steering gear mounting bolts. 12. Remove the bolts, mounting plate and washers attaching the tie rods to the steering gear. Lay the tie rods on top of the transaxle bell housing. - NOTE: The following step should be done to prevent excessive spilling of power steering fluid when the power steering fluid lines are removed from the steering gear. 13. Using a siphon pump, remove as much power steering fluid as possible from the power steering fluid reservoir. 14. Remove the 2 nuts mounting the master cylinder to the vacuum booster. 15. Remove the master cylinder with the brake tubes connected, from the vacuum booster. Carefully position the master cylinder in an upright position on the left side valve cover of the engine. 16. Remove the vacuum supply hose to the vacuum booster at the check valve in the vacuum booster. Position the vacuum hose out of the way. 17. Remove the power steering fluid pressure hose and return hose from the steering gear. 18. Remove the 2 bolts attaching the left side of the steering gear to the crossmember. 19. Remove the 2 bolts attaching the steering gears right side mounting bracket to the crossmember. 20. Move the steering gear to clear the pressure and return lines. 21. Remove the bolts mounting the power steering hoses to the left frame rail. 22. Raise vehicle. 23. 300M only - The front fascia will require removal to access the power steering cooler. See Frames and Bumpers. 24. Remove the power steering fluid return hose from the power steering fluid cooler. Let the remaining power steering fluid drain out of the return hose and the power steering fluid cooler. 25. Lower the vehicle. 26. Remove the power steering fluid hoses from the vehicle. The power steering fluid hoses are removable from the back of the engine compartment.
2002 | Dodge | Intrepid R/T | V6-3.5L VIN G | Differential Fluid - A/T ¦Service and Repair, Procedures: 42LE Automatic Transaxle, Differential Sump - Fluid Level and Condition Check | 42LE - Automatic Transaxle STANDARD PROCEDURE - Differential Sump / Fluid Level and Condition Check NOTE: The transmission and differential have separate oil sumps. The transmission sump requires automatic transmission fluid. Refer to proper fluid required for this transaxle. The differential sump requires petroleum based hypoid gear lube. Refer to proper fluid required for this differential. DIFFERENTIAL SUMP The differential sump is checked separately from the transmission. A fill plug located on the side of the transaxle must be removed to check fluid level. The fluid should be within 9 mm (.375 inch) of the bottom of the fill hole. The differential capacity is 0.95 liters (32 ounces). Adjust if needed. Use Mopar Fuel Saving 75w-90 Petroleum Based Hypoid Gear Lubricant. Inspect the differential area during engine oil changes for any leaks. If leakage is present, determine the source of the leak and repair as required. Remove the fill plug and verify the proper level. Adjust if needed. Use Mopar Fuel Saving 75w90 Petroleum Based Hypoid Gear Lubricant.
2002 | Dodge | Neon | L4-2.0L VIN C | Cylinder Head Assembly ¦Service and Repair, Procedures | REMOVAL 1. Perform fuel system pressure release procedure before attempting any repairs. 2. Disconnect negative battery cable. 3. Remove power steering/air conditioning drive belt. 4. Raise the vehicle on hoist. 5. Drain the cooling system. 6. Remove exhaust pipe from the exhaust manifold. 7. Remove right front wheel. 8. Remove right side splash shield. 9. Remove generator belt. 10. Remove the crankshaft vibration damper. 11. Remove the lower torque strut. 12. Lower vehicle and remove upper torque strut. 13. Remove the ground strap and power steering hose support clip from engine mount bracket. 14. Remove power steering pump assembly and set aside. 15. Support engine from beneath with a suitable jack. 16. Remove right side engine mount to bracket through bolt. 17. Remove the lower engine mount bracket bolt. Raise engine slightly and remove the upper engine mount bracket bolts. 18. Remove the engine mount bracket. This procedure may require additional raising/lowering of engine until bracket will clear engine components. 19. Remove the front timing belt cover. 20. Rotate engine until timing marks are aligned. 21. Remove the timing belt. 22. Remove the timing belt tensioner. 23. Remove the camshaft sprocket. 24. Remove rear timing belt cover. 25. Disconnect fuel line at fuel rail. 26. Remove coolant recovery container. 27. Remove the ground wire to cylinder head. 28. Remove the radiator upper hose. 29. Remove the intake manifold. 30. Disconnect ignition coil electrical connector. 31. Remove ignition coil and spark plug cables from engine. 32. Remove make-up air hose from cylinder head cover. 33. Disconnect cam sensor and coolant temperature electrical connectors. 34. Remove heater tube to cylinder head attaching fasteners. 35. Remove heater hose from thermostat housing connector. 36. Remove cylinder head cover. 37. Remove cylinder head bolts. 38. Remove cylinder head and gasket (Fig. 14). CLEANING - To ensure engine gasket sealing, proper surface preparation must be performed, especially with the use of aluminum engine components and multi-layer steel cylinder head gaskets. - NOTE: Multi-Layer Steel (MLS) head gaskets require a scratch free sealing surface. - Remove all gasket material from cylinder head and block. Be careful not to gouge or scratch the aluminum head sealing surface. - Clean all engine oil passages. INSPECTION 1. Cylinder head must be flat within 0.1 mm (0.004 inch) (Fig. 15). 2. Inspect camshaft bearing journals for scoring. 3. Remove carbon and varnish deposits from inside of valve guides with a reliable guide cleaner. 4. Using a small hole gauge and a micrometer, measure valve guides in 3 places top, middle and bottom (Fig. 16). Replace guides if they are not within specification. 5. Check valve guide height (Fig. 17). INSTALLATION - EXAMINING CYLINDER HEAD BOLTS - NOTE: The cylinder head bolts should be examined BEFORE reuse. If the threads are necked down, the bolt(s) should be replaced (Fig. 18). - Necking can be checked by holding a scale or straight edge against the threads. If all the threads do not contact the scale, the bolt(s) should be replaced. 1. Clean the cylinder head and cylinder block sealing surfaces. 2. Apply Mopar Gasket Sealant (aerosol can) to both sides of the new cylinder head gasket. 3. Position a new cylinder head gasket on the locating dowels. 4. Position crankshaft sprocket to TDC, then rotate crankshaft until mark is three teeth before TDC (Fig. 19). This will ensure that no piston-to valve contact occurs upon installation of cylinder head in the event of camshaft rotation. 5. Position the cylinder head onto the cylinder block. Make sure the cylinder head seats fully over the locating dowels. 6. Before installing cylinder head bolts, the threads should be oiled with engine oil. The 4 shorter bolts 164mm (6.45 in) are to be installed in positions 7,8,9, and 10 (fig 20). 7. Tighten the cylinder head bolts in the sequence shown in (Fig 20). Using the 4 step torque method, tighten according to the following values: - ^ First All to 34 N-M (25 ft.lbs.) - ^ Second All to 68 N-M (50ft.lbs.) - ^ Third All to 68 N-M (50 ft.lbs.) - ^ Fourth Turn an additional 1/4 Turn, Do not use a torque wrench for this step. 8. Install the cylinder cover. 9. Install heater hose to thermostat housing connector. 10. Install heater tube to cylinder head attaching fasteners. 11. Connect cam sensor and coolant temperature electrical connector. 12. Connect make-up air hose to cylinder head cover. 13. Install the ignition coil and spark plug cables. Connect coil electrical connector. 14. Install the intake manifold. 15. Install the radiator upper hose. 16. Install the ground wire to the cylinder head. 17. Install the coolant recovery container. 18. Connect the fuel line to fuel rail. 19. Install the rear timing belt cover,camshaft sprocket, and timing belt tensioner and timing belt. 20. Install the front timing belt cover. 21. Install the engine mount bracket. 22. Position engine and install right side engine mount to engine mount bracket bolt. Tighten bolt to 118 N-M (87 ft.lbs.).remove jack from beneath engine. 23. Install power steering pump assembly. 24. Install power steering hose to support clip and ground strap to engine mount bracket. 25. Install the upper torque strut. 26. Raise the vehicle. 27. Install the lower torque strut. 28. Install the crankshaft vibration damper. 29. Install the accessory drive belts. 30. Install right side splash shield and front wheel. 31. Install exhaust pipe to exhaust manifold flange. 32. Lower vehicle and fill cooling system. 33. Connect negative cable to battery. 34. Perform camshaft and crankshaft timing relearn procedure as follows: - ^ Connect the DRB III scan tool to the data link (diagnostic) connector. This connector is located in the passenger compartment; at the lower edge of instrument panel near the steering column. - ^ Turn the ignition switch on. - ^ Access "Engine" diagnostics. - ^ Select "Miscellaneous" option. - ^ Select "ReLearn Cam Crank" option and follow directions on DRB III screen.
2002 | Dodge | Neon | L4-2.0L VIN C | Leak Detection Pump ¦Service and Repair, Procedures | REMOVAL 1. Raise and support vehicle on a hoist. 2. Push locking tab on electrical connector to unlock and remove connector. 3. loosen the sway bar bracket to remove the pump bracket. 4. Remove pump and bracket as an assembly 5. Disconnect lines from LDP. 6. Remove filter. 7. Remove pump from bracket. INSTALLATION 1. Install pump to bracket and tighten bolts to 1.2 Nm (10.6 in. lbs.). 2. Install filter and tighten to 2.8 Nm (25 in. lbs.). - NOTE: The LDP bracket must be between the rail and sway bar bracket. 3. Install pump and bracket assembly to body and tighten front bolt to 11.7 Nm (105 in. lbs.). 4. Install sway bar bracket bolt and tighten bolts to 33.8 Nm (25 ft. lbs.). 5. Before installing hoses to LDP, make sure they are not cracked or split. If a hose leaks, it will cause the Check Engine Lamp to illuminate. Connect lines to the LDP. 6. Install electrical connector to pump and push locking tab to lock. 7. Lower vehicle 8. Use the DRB III scan tool, verify proper operation of LDP.
2002 | Dodge | Neon | L4-2.0L VIN C | Power Brake Assist ¦Service and Repair, Procedures | REMOVAL- LHD - NOTE: Before proceeding, Refer to Service Precautions. 1. Disconnect negative (ground) cable from the battery and isolate the cable. 2. Disconnect the positive cable from the battery, then remove the battery from the battery tray. There is one nut securing the clamp on the backside of the battery holding it in place. 3. Remove the one nut and one bolt securing the air cleaner box in place, then disconnect the wiring harness connector at the air inlet sensor. 4. Lift the air cleaner box upward enough to clear its grommeted alignment post, then move the air cleaner box forward just enough to access the battery tray mounting bolts. 5. Remove the 2 bolts, then the 2 nuts mounting the battery tray to its bracket. Remove the battery tray. - CAUTION: The vacuum in the power brake booster must be pumped down before removing the master cylinder to prevent the booster from sucking in any contamination. This can be done by pumping the brake pedal 4-5 times while the engine is not running until a firm brake pedal is achieved. 6. Remove the master cylinder. 7. If the vehicle is equipped with ABS, remove the Integrated Control Unit (ICU). 8. If the vehicle is equipped with ABS, remove the three bolts securing the ICU mounting bracket to the frame rail. 9. Disconnect the vacuum hoses from the check valve on the power brake booster, but do not remove the check valve from Dower brake booster. 10. Locate the brake pedal-to-power brake booster input rod attachment under the instrument panel. Position a small screwdriver under the center tang of the retaining clip. Rotate the screwdriver enough to allow the retaining clip tang to pass over the end of the brake pedal pin. Remove the clip. CAUTION: Discard the used retaining clip, it is not to be reused. Replace the clip with a new one on reassembly. 11. Remove the four nuts attaching the power brake booster to the instrument panel. The nuts are accessible from under the instrument panel in the area of the brake pedal bracket. 12. Slide the power brake booster forward until mounting studs clear the instrument panel. Turn the booster sideways, then remove it from the vehicle. REMOVAL- RHD 1. Disconnect and isolate the negative battery cable. - CAUTION: Pump the brake pedal several times to relieve the vacuum in the power brake booster. This will prevent the booster from sucking in any contamination when the master cylinder is removed. 2. Remove the master cylinder from the vehicle. 3. Remove the air cleaner assembly. 4. Remove the battery and battery tray from the vehicle. 5. Remove the heater core coolant supply tube support bracket bolts. 6. Remove the (2) coolant reservoir retaining bolts from the dash panel. Disconnect the coolant overflow hose from the thermostat housing and remove the coolant reservoir from the dash panel. 7. Working from underneath the instrument panel, disconnect the brake pedal push rod. Remove the retaining clip from the end of the brake pedal mounted stud, then slide the push rod straight off the pin. 8. If equipped, disconnect the clutch pedal push rod. Depress the plastic retention clip on the end of the clutch pedal mounted stud, while sliding the push rod straight off the stud. 9. Rotate the clutch master cylinder to line up the square shaped retaining boss with the square shaped opening in the brake pedal support bracket. 10. Remove the (4) brake booster retaining nuts. 11. Working from inside the engine compartment, remove the (2) clutch fluid reservoir retaining bolts from the dash panel. 12. Remove the clutch master cylinder from the dash panel by pulling it straight out. Position the reservoir and line assembly out of the way. 13. Remove the brake booster from the dash panel by pulling it straight out, then rotate the booster and slide it between the engine and the dash panel towards the battery tray. Slide the booster under the heater core coolant supply hoses and out of the engine bay. INSTALLATION- LHD 1. Turn the power brake booster sideways, then install it into the engine compartment down past the heater hoses and the strut tower. Rotate the booster so its four mounting studs and input rod are pointed straight toward the instrument panel. Slide the input rod and studs through the instrument panel and into mounting position. 2. Under the instrument panel, install the four power brake booster mounting nuts. Tighten the nuts to a torque of 34 Nm (25 ft. lbs.). 3. Using lubriplate, or an equivalent, coat the surface of the brake pedal pin where it contacts the brake booster input rod. - CAUTION: + Use only a new brake booster input rod to-brake pedal retaining clip to ensure proper retainment. + Install a new brake lamp switch anytime the old switch is removed, the brake booster or pedals have been changed or removed. 4. Connect the power brake booster input rod-to brake pedal pin. Install a new retaining clip. Do not use the old clip. 5. Install and adjust a new brake lamp switch. 6. Connect all previously removed vacuum hoses to the vacuum check valve. 7. If the vehicle is equipped with ABS, install the ICU mounting bracket on the frame rail using its three bolts. Tighten the nuts to a torque of 23 Nm (200 in. lbs.). 8. If the vehicle is equipped with ABS, reinstall the ICU. 9. Install the master cylinder. 10. Position the battery tray back in place. Install the two bolts, then the two nuts mounting the battery tray to its bracket. Tighten the two bolts and nuts to a torque of 34 Nm (25 ft. lbs.) 11. Reinstall the air cleaner box onto its grommeted alignment post. 12. Install the one nut and one bolt securing the air cleaner box in place, then connect the wiring harness connector at the air inlet sensor. 13. Install the battery and clamp it in place. 14. Connect the positive, then the negative (ground) cable on the battery. 15. Bleed the base brake system. 16. Road test the vehicle to ensure proper operation of the brakes. INSTALLATION - RHD 1. Position the brake booster on the dash panel by reversing the path taken to remove the booster. Slide the booster under the plenum on the battery tray side of the engine compartment. Slide the booster between the engine and dash panel until it can be installed on the right side of the dash panel. 2. Reinstall the vacuum supply hose on the booster check valve. Make sure the booster check valve is firmly seated in the rubber grommet and did not become dislodged during the booster installation. 3. If equipped, install the clutch master cylinder through the dash panel. 4. Install the clutch fluid reservoir. Torque the retaining bolts to 7 Nm (62 in. lbs.). 5. Working from underneath the instrument panel, install the four brake booster retaining nuts. Torque the nuts to 34 Nm (25 ft. lbs.). 6. Grease the brake pedal pin and slide the brake booster push rod onto the pedal pin. Install the retaining clip. 7. If equipped, lock the clutch master cylinder in position. Rotate the clutch master cylinder to line up the square shaped retaining boss with the square shaped opening in the brake pedal support bracket. Once the cylinder is inserted through the brake pedal support bracket rotate 90° to lock it in position. 8. Connect the clutch pedal push rod. Slide the push rod on the clutch pedal mounted stud until the plastic retention clip locks it in place. 9. Install the coolant reservoir. Torque the retaining bolts to 7 Nm (62 in. lbs.). Connect the coolant overflow hose on the thermostat housing. 10. Install the heater core coolant supply tube support bracket bolts. Torque the bolts to 36 Nm (27 ft. lbs.). 11. Install the battery and battery tray in the vehicle. 12. Install the air cleaner assembly. 13. Install the master cylinder on the vehicle. 14. Fill the brake fluid reservoir to specification. 15. Bleed the air from the brake hydraulic system. - WARNING: Be certain a firm brake pedal is achieved before attempting to move the vehicle.
2002 | Dodge | Neon | L4-2.0L VIN C | Cooling System ¦Service and Repair, Procedures: Coolant Level Check | ROUTINE COOLANT LEVEL CHECK - NOTE: Do not remove pressure cap for routine coolant level inspections. The coolant recovery/reserve system provides a quick visual method for determining the coolant level without - removing the radiator cap. Simply observe, with the engine idling and warmed up to normal operating temperature, that the level of the - coolant in the recovery/reserve container is between the FULL HOT and ADD marks.
2002 | Dodge | Neon | L4-2.0L VIN C | Valve ¦Service and Repair, Procedures: Refacing Valves & Seats | VALVE AND VALVE SEAT REFACING - For all applicable valve and seat dimensions and angles, Refer to SPECIFICATIONS. 1. Reface valves using a suitable valve refacing machine. 2. Inspect the remaining margin after the valves are refaced (Fig. 31). Intake valves with less than 0.79 mm (0.0312 inch) margin and exhaust valves with less than 1.19 mm (0.0469 inch) margin should be replaced. 3. Valve seats which are worn or burned can be reworked, provided that correct angle and seat width are maintained. The intake valve seat must be serviced when the valve seat width is 2.0 mm (0.079 inch) or greater. The exhaust valve seat must be serviced when the valve seat width is 2.5 mm (0.098 inch) or greater. Otherwise the cylinder head must be replaced. 4. Reface valve seats using a suitable valve seat machine 5. When refacing valve seats, it is important that the correct size valve guide pilot be used for reseating stones or cutter. A true and complete surface must be obtained. 6. Measure the concentricity of valve seat and valve guide using a valve seat runout dial indicator. Total runout should not exceed. 0.051 mm (0.002 inch) (total indicator reading). 7. Inspect the valve seat with Prussian blue to determine where the valve contacts the seat. To do this, coat valve seat LIGHTLY with Prussian blue then set valve in place. Rotate the valve with light pressure. If the blue is transferred to the center of valve face, contact is satisfactory. If the blue is transferred to top edge of the valve face, lower valve seat with a 15 degrees stone/cutter. If the blue is transferred to the bottom edge of valve face raise valve seat with a 65 degrees stone/cutter. 8. When seat is properly positioned the width of intake and exhaust seats should be 0.75 1.25 mm (0.030 0.049 inch) (Fig. 32). 9. Check valve tip to spring seat dimensions A after machining the valve seats or faces. Grind valve tip until within specifications. Measure from valve tip to spring seat when installed in the head (measurement A) (Fig. 33). The valve tip chamfer is needed to be reground to prevent seal damage when the valve is installed.
2002 | Dodge | Neon | L4-2.0L VIN C | Heating and Air Conditioning ¦Service and Repair, Procedures: System Leak Checking | STANDARD PROCEDURE - SYSTEM LEAK CHECKING - WARNING: + R-134a SERVICE EQUIPMENT OR VEHICLE A/C SYSTEM SHOULD NOT BE PRESSURE TESTED OR LEAK TESTED WITH COMPRESSED AIR. MIXTURE OF AIR and R-134a CAN BE COMBUSTIBLE AT ELEVATED PRESSURES. THESE MIXTURES ARE POTENTIALLY DANGEROUS AND MAY RESULT IN FIRE OR EXPLOSION CAUSING INJURY OR PROPERTY DAMAGE. + AVOID BREATHING A/C REFRIGERANT AND LUBRICANT VAPOR OR MIST. EXPOSURE MAY IRRITATE EYES, NOSE AND THROAT. USE ONLY APPROVED SERVICE EQUIPMENT MEETING SAE REQUIREMENTS TO DISCHARGE R-134a SYSTEM. IF ACCIDENTAL SYSTEM DISCHARGE OCCURS, VENTILATE WORK AREA BEFORE RESUMING SERVICE. - If the A/C system is not cooling properly determine if the refrigerant system is fully charged with R-134a. This is accomplished by performing a system Charge Level-Check or Fill. If while performing this test A/C liquid line pressure is less than 345 kPa (50 psi) proceed to Empty Refrigerant System Leak Test. If liquid line pressure is greater than 345 kPa (50 psi) proceed to low refrigerant level leak test. If the refrigerant system is empty or low in refrigerant charge, a leak at any line fitting or component seal is likely A review of the fittings, lines and components for oily residue is an indication of the leak location. To detect a leak in the refrigerant system, perform one of the following procedures as indicated by the symptoms. Empty Refrigerant System Leak Test 1. Evacuate the refrigerant system to the lowest degree of vacuum possible (approx. 28 in Hg.). Determine if the system holds a vacuum for 15 minutes. If vacuum is held, a leak is probably not present. If system will not maintain vacuum level, proceed with this procedure. 2. Prepare a 0.284 Kg. (10 oz.) refrigerant charge to be injected into the system. 3. Connect and dispense 0.284 Kg. (10 oz.) of refrigerant into the evacuated refrigerant system. 4. Proceed to Step 2 of Low Refrigerant Level Leak Test. Low Refrigerant Level Leak Test 1. Determine if there is any (R-134a) refrigerant in the system. 2. Position the vehicle in a wind free work area. This will aid in detecting small leaks. 3. Bring the refrigerant system up to operating temperature and pressure. This is done by allowing the engine to run for five minutes with the system set to the following: + Transaxle in Park or neutral with parking brake set + Engine Idling at 700 rpm + A/C Controls Set in 100 percent outside air + Blower switch in the high A/C position + A/C in the ON position + Open all windows - CAUTION: A leak detector designed for R-12 refrigerant (only) will not detect leaks in a R-134a refrigerant system. 4. Shut off the vehicle and wait 2 to 7 minutes. Then use an Electronic Leak Detector that is designed to detect R-134a type refrigerant and search for leaks. Fittings, lines, or components that appear to be oily usually indicates a refrigerant leak. To inspect the evaporator core for leaks, insert the leak detector probe into the drain tube opening or a heat duct. A R-134a dye is available to aid in leak detection, use only Daimler-Chrysler approved refrigerant dye.If a thorough leak check has been completed without indication of a leak, proceed to System Charge Level.
2002 | Dodge | Neon | L4-2.0L VIN C | Automatic Transmission/Transaxle ¦Service and Repair, Procedures: 40/41TE, Overhaul (Subassemblies), Valve Body, Assembly | 41TE - Automatic Transmission ASSEMBLY NOTE: If valve body assembly is reconditioned, the TCM Quick Learn Procedure must be performed. 1. Install valves and springs as shown in (Fig. 329). 2. Install regulator valve spring retainer (Fig. 330). 3. Install dual retainer plate using Tool 6301 (Fig. 331). 4. Verify that all retainers are installed as shown in (Fig. 332). Retainers should be flush or below valve body surface. 5. Install check balls into position as shown in (Fig. 333). If necessary, secure them with petrolatum or transmission assembly gel for assembly ease. 6. Install thermal valve into transfer plate (Fig. 334). 7. Install separator plate to valve body (Fig. 335). 8. Install the overdrive clutch (# 5) check valve to separator plate (Fig. 336). 9. Install oil screen to separator plate (Fig. 337). 10. Install transfer plate to valve body and separator plate. Make sure oil screen and # 5 check valve do not bind (Fig. 338). 11. Install twenty-four transfer plate to valve body screws (Fig. 339) and torque to 5 Nm (45 in. lbs.). 12. Install 2/4 Accumulator components as shown in (Fig. 340). 13. Torque 2/4 Accumulator retainer to 5 Nm (45 in. lbs.) (Fig. 341). 14. Install Manual Shaft/Rooster Comb and Transmission Range Sensor (Fig. 342). 15. Make sure Manual Valve control pin is contained within the rooster comb slot (Fig. 343). Install Transmission Range Sensor retaining screw (Fig. 343) and torque to 5 Nm (45 in. lbs.). 16. Install manual shaft seal (Fig. 344).
2002 | Dodge | Neon | L4-2.0L VIN C | Automatic Transmission/Transaxle ¦Service and Repair, Procedures: 40/41TE, Overhaul (Subassemblies), Valve Body, Disassembly | 41TE - Automatic Transmission DISASSEMBLY NOTE: If valve body assembly is being reconditioned, the TCM Quick Learn Procedure must be performed. 1. Remove manual shaft seal (Fig. 314). 2. Remove Transmission Range Sensor retaining screw (Fig. 315). 3. Remove Manual Shaft/Rooster Comb and Transmission Range Sensor (Fig. 316). 4. Remove 2/4 Accumulator Retaining Plate (Fig. 317). 5. Remove 2/4 Accumulator components as shown in (Fig. 318). 6. Remove Valve Body to Transfer Plate screws (Fig. 319). 7. Invert assembly and remove Transfer Plate (Fig. 320). Beware of loose check balls. 8. Remove oil screen (Fig. 321). 9. Remove the overdrive clutch (# 5) check valve (Fig. 322). NOTE: Tag all valve/spring assemblies for reassembly identification. 10. Remove separator plate (Fig. 323). 11. Remove thermal valve (Fig. 324). 12. Remove check balls (Fig. 325). 13. Remove dual retainer plate using Tool 6301 (Fig. 326). 14. Remove regulator valve spring retainer (Fig. 327). 15. Remove remaining retainers as shown in (Fig. 328). 16. Remove valves and springs as shown in (Fig. 329). NOTE: Refer to Valve Body Cleaning and Inspection for cleaning procedures.
2002 | Dodge | Neon | L4-2.0L VIN C | Valve Body ¦Service and Repair, Procedures: 41TE Automatic Transaxle, Valve Body, Assembly | 41TE - Automatic Transmission ASSEMBLY NOTE: If valve body assembly is reconditioned, the TCM Quick Learn Procedure must be performed. 1. Install valves and springs as shown in (Fig. 329). 2. Install regulator valve spring retainer (Fig. 330). 3. Install dual retainer plate using Tool 6301 (Fig. 331). 4. Verify that all retainers are installed as shown in (Fig. 332). Retainers should be flush or below valve body surface. 5. Install check balls into position as shown in (Fig. 333). If necessary, secure them with petrolatum or transmission assembly gel for assembly ease. 6. Install thermal valve into transfer plate (Fig. 334). 7. Install separator plate to valve body (Fig. 335). 8. Install the overdrive clutch (# 5) check valve to separator plate (Fig. 336). 9. Install oil screen to separator plate (Fig. 337). 10. Install transfer plate to valve body and separator plate. Make sure oil screen and # 5 check valve do not bind (Fig. 338). 11. Install twenty-four transfer plate to valve body screws (Fig. 339) and torque to 5 Nm (45 in. lbs.). 12. Install 2/4 Accumulator components as shown in (Fig. 340). 13. Torque 2/4 Accumulator retainer to 5 Nm (45 in. lbs.) (Fig. 341). 14. Install Manual Shaft/Rooster Comb and Transmission Range Sensor (Fig. 342). 15. Make sure Manual Valve control pin is contained within the rooster comb slot (Fig. 343). Install Transmission Range Sensor retaining screw (Fig. 343) and torque to 5 Nm (45 in. lbs.). 16. Install manual shaft seal (Fig. 344).
2002 | Dodge | Neon | L4-2.0L VIN C | Valve Body ¦Service and Repair, Procedures: 41TE Automatic Transaxle, Valve Body, Disassembly | 41TE - Automatic Transmission DISASSEMBLY NOTE: If valve body assembly is being reconditioned, the TCM Quick Learn Procedure must be performed. 1. Remove manual shaft seal (Fig. 314). 2. Remove Transmission Range Sensor retaining screw (Fig. 315). 3. Remove Manual Shaft/Rooster Comb and Transmission Range Sensor (Fig. 316). 4. Remove 2/4 Accumulator Retaining Plate (Fig. 317). 5. Remove 2/4 Accumulator components as shown in (Fig. 318). 6. Remove Valve Body to Transfer Plate screws (Fig. 319). 7. Invert assembly and remove Transfer Plate (Fig. 320). Beware of loose check balls. 8. Remove oil screen (Fig. 321). 9. Remove the overdrive clutch (# 5) check valve (Fig. 322). NOTE: Tag all valve/spring assemblies for reassembly identification. 10. Remove separator plate (Fig. 323). 11. Remove thermal valve (Fig. 324). 12. Remove check balls (Fig. 325). 13. Remove dual retainer plate using Tool 6301 (Fig. 326). 14. Remove regulator valve spring retainer (Fig. 327). 15. Remove remaining retainers as shown in (Fig. 328). 16. Remove valves and springs as shown in (Fig. 329). NOTE: Refer to Valve Body Cleaning and Inspection for cleaning procedures.
2002 | Dodge | Neon | L4-2.0L VIN C | Vacuum Brake Booster ¦Service and Repair, Procedures: Removal and Installation (Left Hand Drive) | REMOVAL- LHD - NOTE: Before proceeding, Refer to Service Precautions. 1. Disconnect negative (ground) cable from the battery and isolate the cable. 2. Disconnect the positive cable from the battery, then remove the battery from the battery tray. There is one nut securing the clamp on the backside of the battery holding it in place. 3. Remove the one nut and one bolt securing the air cleaner box in place, then disconnect the wiring harness connector at the air inlet sensor. 4. Lift the air cleaner box upward enough to clear its grommeted alignment post, then move the air cleaner box forward just enough to access the battery tray mounting bolts. 5. Remove the 2 bolts, then the 2 nuts mounting the battery tray to its bracket. Remove the battery tray. - CAUTION: The vacuum in the power brake booster must be pumped down before removing the master cylinder to prevent the booster from sucking in any contamination. This can be done by pumping the brake pedal 4-5 times while the engine is not running until a firm brake pedal is achieved. 6. Remove the master cylinder. 7. If the vehicle is equipped with ABS, remove the Integrated Control Unit (ICU). 8. If the vehicle is equipped with ABS, remove the three bolts securing the ICU mounting bracket to the frame rail. 9. Disconnect the vacuum hoses from the check valve on the power brake booster, but do not remove the check valve from Dower brake booster. 10. Locate the brake pedal-to-power brake booster input rod attachment under the instrument panel. Position a small screwdriver under the center tang of the retaining clip. Rotate the screwdriver enough to allow the retaining clip tang to pass over the end of the brake pedal pin. Remove the clip. - CAUTION: Discard the used retaining clip, it is not to be reused. Replace the clip with a new one on reassembly. 11. Remove the four nuts attaching the power brake booster to the instrument panel. The nuts are accessible from under the instrument panel in the area of the brake pedal bracket. 12. Slide the power brake booster forward until mounting studs clear the instrument panel. Turn the booster sideways, then remove it from the vehicle. INSTALLATION- LHD 1. Turn the power brake booster sideways, then install it into the engine compartment down past the heater hoses and the strut tower. Rotate the booster so its four mounting studs and input rod are pointed straight toward the instrument panel. Slide the input rod and studs through the instrument panel and into mounting position. 2. Under the instrument panel, install the four power brake booster mounting nuts. Tighten the nuts to a torque of 34 Nm (25 ft. lbs.). 3. Using lubriplate, or an equivalent, coat the surface of the brake pedal pin where it contacts the brake booster input rod. - CAUTION: + Use only a new brake booster input rod to-brake pedal retaining clip to ensure proper retainment. + Install a new brake lamp switch anytime the old switch is removed, the brake booster or pedals have been changed or removed. 4. Connect the power brake booster input rod-to brake pedal pin. Install a new retaining clip. Do not use the old clip. 5. Install and adjust a new brake lamp switch. 6. Connect all previously removed vacuum hoses to the vacuum check valve. 7. If the vehicle is equipped with ABS, install the ICU mounting bracket on the frame rail using its three bolts. Tighten the nuts to a torque of 23 Nm (200 in. lbs.). 8. If the vehicle is equipped with ABS, reinstall the ICU. 9. Install the master cylinder. 10. Position the battery tray back in place. Install the two bolts, then the two nuts mounting the battery tray to its bracket. Tighten the two bolts and nuts to a torque of 34 Nm (25 ft. lbs.) 11. Reinstall the air cleaner box onto its grommeted alignment post. 12. Install the one nut and one bolt securing the air cleaner box in place, then connect the wiring harness connector at the air inlet sensor. 13. Install the battery and clamp it in place. 14. Connect the positive, then the negative (ground) cable on the battery. 15. Bleed the base brake system. 16. Road test the vehicle to ensure proper operation of the brakes.
2002 | Dodge | Neon | L4-2.0L VIN C | Vacuum Brake Booster ¦Service and Repair, Procedures: Removal and Installation (Right Hand Drive) | REMOVAL- RHD 1. Disconnect and isolate the negative battery cable. - CAUTION: Pump the brake pedal several times to relieve the vacuum in the power brake booster. This will prevent the booster from sucking in any contamination when the master cylinder is removed. 2. Remove the master cylinder from the vehicle. 3. Remove the air cleaner assembly. 4. Remove the battery and battery tray from the vehicle. 5. Remove the heater core coolant supply tube support bracket bolts. 6. Remove the (2) coolant reservoir retaining bolts from the dash panel. Disconnect the coolant overflow hose from the thermostat housing and remove the coolant reservoir from the dash panel. 7. Working from underneath the instrument panel, disconnect the brake pedal push rod. Remove the retaining clip from the end of the brake pedal mounted stud, then slide the push rod straight off the pin. 8. If equipped, disconnect the clutch pedal push rod. Depress the plastic retention clip on the end of the clutch pedal mounted stud, while sliding the push rod straight off the stud. 9. Rotate the clutch master cylinder to line up the square shaped retaining boss with the square shaped opening in the brake pedal support bracket. 10. Remove the (4) brake booster retaining nuts. 11. Working from inside the engine compartment, remove the (2) clutch fluid reservoir retaining bolts from the dash panel. 12. Remove the clutch master cylinder from the dash panel by pulling it straight out. Position the reservoir and line assembly out of the way. 13. Remove the brake booster from the dash panel by pulling it straight out, then rotate the booster and slide it between the engine and the dash panel towards the battery tray. Slide the booster under the heater core coolant supply hoses and out of the engine bay. INSTALLATION - RHD 1. Position the brake booster on the dash panel by reversing the path taken to remove the booster. Slide the booster under the plenum on the battery tray side of the engine compartment. Slide the booster between the engine and dash panel until it can be installed on the right side of the dash panel. 2. Reinstall the vacuum supply hose on the booster check valve. Make sure the booster check valve is firmly seated in the rubber grommet and did not become dislodged during the booster installation. 3. If equipped, install the clutch master cylinder through the dash panel. 4. Install the clutch fluid reservoir. Torque the retaining bolts to 7 Nm (62 in. lbs.). 5. Working from underneath the instrument panel, install the four brake booster retaining nuts. Torque the nuts to 34 Nm (25 ft. lbs.). 6. Grease the brake pedal pin and slide the brake booster push rod onto the pedal pin. Install the retaining clip. 7. If equipped, lock the clutch master cylinder in position. Rotate the clutch master cylinder to line up the square shaped retaining boss with the square shaped opening in the brake pedal support bracket. Once the cylinder is inserted through the brake pedal support bracket rotate 90° to lock it in position. 8. Connect the clutch pedal push rod. Slide the push rod on the clutch pedal mounted stud until the plastic retention clip locks it in place. 9. Install the coolant reservoir. Torque the retaining bolts to 7 Nm (62 in. lbs.). Connect the coolant overflow hose on the thermostat housing. 10. Install the heater core coolant supply tube support bracket bolts. Torque the bolts to 36 Nm (27 ft. lbs.). 11. Install the battery and battery tray in the vehicle. 12. Install the air cleaner assembly. 13. Install the master cylinder on the vehicle. 14. Fill the brake fluid reservoir to specification. 15. Bleed the air from the brake hydraulic system. - WARNING: Be certain a firm brake pedal is achieved before attempting to move the vehicle.
2002 | Dodge | Neon ACR | L4-2.0L VIN F HO | Cylinder Head Assembly ¦Service and Repair, Procedures | REMOVAL 1. Perform fuel system pressure release procedure before attempting any repairs. 2. Disconnect negative battery cable. 3. Remove power steering/air conditioning drive belt. 4. Raise the vehicle on hoist. 5. Drain the cooling system. 6. Remove exhaust pipe from the exhaust manifold. 7. Remove right front wheel. 8. Remove right side splash shield. 9. Remove generator belt. 10. Remove the crankshaft vibration damper. 11. Remove the lower torque strut. 12. Lower vehicle and remove upper torque strut. 13. Remove the ground strap and power steering hose support clip from engine mount bracket. 14. Remove power steering pump assembly and set aside. 15. Support engine from beneath with a suitable jack. 16. Remove right side engine mount to bracket through bolt. 17. Remove the lower engine mount bracket bolt. Raise engine slightly and remove the upper engine mount bracket bolts. 18. Remove the engine mount bracket. This procedure may require additional raising/lowering of engine until bracket will clear engine components. 19. Remove the front timing belt cover. 20. Rotate engine until timing marks are aligned. 21. Remove the timing belt. 22. Remove the timing belt tensioner. 23. Remove the camshaft sprocket. 24. Remove rear timing belt cover. 25. Disconnect fuel line at fuel rail. 26. Remove coolant recovery container. 27. Remove the ground wire to cylinder head. 28. Remove the radiator upper hose. 29. Remove the intake manifold. 30. Disconnect ignition coil electrical connector. 31. Remove ignition coil and spark plug cables from engine. 32. Remove make-up air hose from cylinder head cover. 33. Disconnect cam sensor and coolant temperature electrical connectors. 34. Remove heater tube to cylinder head attaching fasteners. 35. Remove heater hose from thermostat housing connector. 36. Remove cylinder head cover. 37. Remove cylinder head bolts. 38. Remove cylinder head and gasket (Fig. 14). CLEANING - To ensure engine gasket sealing, proper surface preparation must be performed, especially with the use of aluminum engine components and multi-layer steel cylinder head gaskets. - NOTE: Multi-Layer Steel (MLS) head gaskets require a scratch free sealing surface. - Remove all gasket material from cylinder head and block. Be careful not to gouge or scratch the aluminum head sealing surface. - Clean all engine oil passages. INSPECTION 1. Cylinder head must be flat within 0.1 mm (0.004 inch) (Fig. 15). 2. Inspect camshaft bearing journals for scoring. 3. Remove carbon and varnish deposits from inside of valve guides with a reliable guide cleaner. 4. Using a small hole gauge and a micrometer, measure valve guides in 3 places top, middle and bottom (Fig. 16). Replace guides if they are not within specification. 5. Check valve guide height (Fig. 17). INSTALLATION - EXAMINING CYLINDER HEAD BOLTS - NOTE: The cylinder head bolts should be examined BEFORE reuse. If the threads are necked down, the bolt(s) should be replaced (Fig. 18). - Necking can be checked by holding a scale or straight edge against the threads. If all the threads do not contact the scale, the bolt(s) should be replaced. 1. Clean the cylinder head and cylinder block sealing surfaces. 2. Apply Mopar Gasket Sealant (aerosol can) to both sides of the new cylinder head gasket. 3. Position a new cylinder head gasket on the locating dowels. 4. Position crankshaft sprocket to TDC, then rotate crankshaft until mark is three teeth before TDC (Fig. 19). This will ensure that no piston-to valve contact occurs upon installation of cylinder head in the event of camshaft rotation. 5. Position the cylinder head onto the cylinder block. Make sure the cylinder head seats fully over the locating dowels. 6. Before installing cylinder head bolts, the threads should be oiled with engine oil. The 4 shorter bolts 164mm (6.45 in) are to be installed in positions 7,8,9, and 10 (fig 20). 7. Tighten the cylinder head bolts in the sequence shown in (Fig 20). Using the 4 step torque method, tighten according to the following values: - ^ First All to 34 N-M (25 ft.lbs.) - ^ Second All to 68 N-M (50ft.lbs.) - ^ Third All to 68 N-M (50 ft.lbs.) - ^ Fourth Turn an additional 1/4 Turn, Do not use a torque wrench for this step. 8. Install the cylinder cover. 9. Install heater hose to thermostat housing connector. 10. Install heater tube to cylinder head attaching fasteners. 11. Connect cam sensor and coolant temperature electrical connector. 12. Connect make-up air hose to cylinder head cover. 13. Install the ignition coil and spark plug cables. Connect coil electrical connector. 14. Install the intake manifold. 15. Install the radiator upper hose. 16. Install the ground wire to the cylinder head. 17. Install the coolant recovery container. 18. Connect the fuel line to fuel rail. 19. Install the rear timing belt cover,camshaft sprocket, and timing belt tensioner and timing belt. 20. Install the front timing belt cover. 21. Install the engine mount bracket. 22. Position engine and install right side engine mount to engine mount bracket bolt. Tighten bolt to 118 N-M (87 ft.lbs.).remove jack from beneath engine. 23. Install power steering pump assembly. 24. Install power steering hose to support clip and ground strap to engine mount bracket. 25. Install the upper torque strut. 26. Raise the vehicle. 27. Install the lower torque strut. 28. Install the crankshaft vibration damper. 29. Install the accessory drive belts. 30. Install right side splash shield and front wheel. 31. Install exhaust pipe to exhaust manifold flange. 32. Lower vehicle and fill cooling system. 33. Connect negative cable to battery. 34. Perform camshaft and crankshaft timing relearn procedure as follows: - ^ Connect the DRB III scan tool to the data link (diagnostic) connector. This connector is located in the passenger compartment; at the lower edge of instrument panel near the steering column. - ^ Turn the ignition switch on. - ^ Access "Engine" diagnostics. - ^ Select "Miscellaneous" option. - ^ Select "ReLearn Cam Crank" option and follow directions on DRB III screen.
2002 | Dodge | Neon ACR | L4-2.0L VIN F HO | Leak Detection Pump ¦Service and Repair, Procedures | REMOVAL 1. Raise and support vehicle on a hoist. 2. Push locking tab on electrical connector to unlock and remove connector. 3. loosen the sway bar bracket to remove the pump bracket. 4. Remove pump and bracket as an assembly 5. Disconnect lines from LDP. 6. Remove filter. 7. Remove pump from bracket. INSTALLATION 1. Install pump to bracket and tighten bolts to 1.2 Nm (10.6 in. lbs.). 2. Install filter and tighten to 2.8 Nm (25 in. lbs.). - NOTE: The LDP bracket must be between the rail and sway bar bracket. 3. Install pump and bracket assembly to body and tighten front bolt to 11.7 Nm (105 in. lbs.). 4. Install sway bar bracket bolt and tighten bolts to 33.8 Nm (25 ft. lbs.). 5. Before installing hoses to LDP, make sure they are not cracked or split. If a hose leaks, it will cause the Check Engine Lamp to illuminate. Connect lines to the LDP. 6. Install electrical connector to pump and push locking tab to lock. 7. Lower vehicle 8. Use the DRB III scan tool, verify proper operation of LDP.
2002 | Dodge | Neon ACR | L4-2.0L VIN F HO | Power Brake Assist ¦Service and Repair, Procedures | REMOVAL- LHD - NOTE: Before proceeding, Refer to Service Precautions. 1. Disconnect negative (ground) cable from the battery and isolate the cable. 2. Disconnect the positive cable from the battery, then remove the battery from the battery tray. There is one nut securing the clamp on the backside of the battery holding it in place. 3. Remove the one nut and one bolt securing the air cleaner box in place, then disconnect the wiring harness connector at the air inlet sensor. 4. Lift the air cleaner box upward enough to clear its grommeted alignment post, then move the air cleaner box forward just enough to access the battery tray mounting bolts. 5. Remove the 2 bolts, then the 2 nuts mounting the battery tray to its bracket. Remove the battery tray. - CAUTION: The vacuum in the power brake booster must be pumped down before removing the master cylinder to prevent the booster from sucking in any contamination. This can be done by pumping the brake pedal 4-5 times while the engine is not running until a firm brake pedal is achieved. 6. Remove the master cylinder. 7. If the vehicle is equipped with ABS, remove the Integrated Control Unit (ICU). 8. If the vehicle is equipped with ABS, remove the three bolts securing the ICU mounting bracket to the frame rail. 9. Disconnect the vacuum hoses from the check valve on the power brake booster, but do not remove the check valve from Dower brake booster. 10. Locate the brake pedal-to-power brake booster input rod attachment under the instrument panel. Position a small screwdriver under the center tang of the retaining clip. Rotate the screwdriver enough to allow the retaining clip tang to pass over the end of the brake pedal pin. Remove the clip. CAUTION: Discard the used retaining clip, it is not to be reused. Replace the clip with a new one on reassembly. 11. Remove the four nuts attaching the power brake booster to the instrument panel. The nuts are accessible from under the instrument panel in the area of the brake pedal bracket. 12. Slide the power brake booster forward until mounting studs clear the instrument panel. Turn the booster sideways, then remove it from the vehicle. REMOVAL- RHD 1. Disconnect and isolate the negative battery cable. - CAUTION: Pump the brake pedal several times to relieve the vacuum in the power brake booster. This will prevent the booster from sucking in any contamination when the master cylinder is removed. 2. Remove the master cylinder from the vehicle. 3. Remove the air cleaner assembly. 4. Remove the battery and battery tray from the vehicle. 5. Remove the heater core coolant supply tube support bracket bolts. 6. Remove the (2) coolant reservoir retaining bolts from the dash panel. Disconnect the coolant overflow hose from the thermostat housing and remove the coolant reservoir from the dash panel. 7. Working from underneath the instrument panel, disconnect the brake pedal push rod. Remove the retaining clip from the end of the brake pedal mounted stud, then slide the push rod straight off the pin. 8. If equipped, disconnect the clutch pedal push rod. Depress the plastic retention clip on the end of the clutch pedal mounted stud, while sliding the push rod straight off the stud. 9. Rotate the clutch master cylinder to line up the square shaped retaining boss with the square shaped opening in the brake pedal support bracket. 10. Remove the (4) brake booster retaining nuts. 11. Working from inside the engine compartment, remove the (2) clutch fluid reservoir retaining bolts from the dash panel. 12. Remove the clutch master cylinder from the dash panel by pulling it straight out. Position the reservoir and line assembly out of the way. 13. Remove the brake booster from the dash panel by pulling it straight out, then rotate the booster and slide it between the engine and the dash panel towards the battery tray. Slide the booster under the heater core coolant supply hoses and out of the engine bay. INSTALLATION- LHD 1. Turn the power brake booster sideways, then install it into the engine compartment down past the heater hoses and the strut tower. Rotate the booster so its four mounting studs and input rod are pointed straight toward the instrument panel. Slide the input rod and studs through the instrument panel and into mounting position. 2. Under the instrument panel, install the four power brake booster mounting nuts. Tighten the nuts to a torque of 34 Nm (25 ft. lbs.). 3. Using lubriplate, or an equivalent, coat the surface of the brake pedal pin where it contacts the brake booster input rod. - CAUTION: + Use only a new brake booster input rod to-brake pedal retaining clip to ensure proper retainment. + Install a new brake lamp switch anytime the old switch is removed, the brake booster or pedals have been changed or removed. 4. Connect the power brake booster input rod-to brake pedal pin. Install a new retaining clip. Do not use the old clip. 5. Install and adjust a new brake lamp switch. 6. Connect all previously removed vacuum hoses to the vacuum check valve. 7. If the vehicle is equipped with ABS, install the ICU mounting bracket on the frame rail using its three bolts. Tighten the nuts to a torque of 23 Nm (200 in. lbs.). 8. If the vehicle is equipped with ABS, reinstall the ICU. 9. Install the master cylinder. 10. Position the battery tray back in place. Install the two bolts, then the two nuts mounting the battery tray to its bracket. Tighten the two bolts and nuts to a torque of 34 Nm (25 ft. lbs.) 11. Reinstall the air cleaner box onto its grommeted alignment post. 12. Install the one nut and one bolt securing the air cleaner box in place, then connect the wiring harness connector at the air inlet sensor. 13. Install the battery and clamp it in place. 14. Connect the positive, then the negative (ground) cable on the battery. 15. Bleed the base brake system. 16. Road test the vehicle to ensure proper operation of the brakes. INSTALLATION - RHD 1. Position the brake booster on the dash panel by reversing the path taken to remove the booster. Slide the booster under the plenum on the battery tray side of the engine compartment. Slide the booster between the engine and dash panel until it can be installed on the right side of the dash panel. 2. Reinstall the vacuum supply hose on the booster check valve. Make sure the booster check valve is firmly seated in the rubber grommet and did not become dislodged during the booster installation. 3. If equipped, install the clutch master cylinder through the dash panel. 4. Install the clutch fluid reservoir. Torque the retaining bolts to 7 Nm (62 in. lbs.). 5. Working from underneath the instrument panel, install the four brake booster retaining nuts. Torque the nuts to 34 Nm (25 ft. lbs.). 6. Grease the brake pedal pin and slide the brake booster push rod onto the pedal pin. Install the retaining clip. 7. If equipped, lock the clutch master cylinder in position. Rotate the clutch master cylinder to line up the square shaped retaining boss with the square shaped opening in the brake pedal support bracket. Once the cylinder is inserted through the brake pedal support bracket rotate 90° to lock it in position. 8. Connect the clutch pedal push rod. Slide the push rod on the clutch pedal mounted stud until the plastic retention clip locks it in place. 9. Install the coolant reservoir. Torque the retaining bolts to 7 Nm (62 in. lbs.). Connect the coolant overflow hose on the thermostat housing. 10. Install the heater core coolant supply tube support bracket bolts. Torque the bolts to 36 Nm (27 ft. lbs.). 11. Install the battery and battery tray in the vehicle. 12. Install the air cleaner assembly. 13. Install the master cylinder on the vehicle. 14. Fill the brake fluid reservoir to specification. 15. Bleed the air from the brake hydraulic system. - WARNING: Be certain a firm brake pedal is achieved before attempting to move the vehicle.
2002 | Dodge | Neon ACR | L4-2.0L VIN F HO | Cooling System ¦Service and Repair, Procedures: Coolant Level Check | ROUTINE COOLANT LEVEL CHECK - NOTE: Do not remove pressure cap for routine coolant level inspections. The coolant recovery/reserve system provides a quick visual method for determining the coolant level without - removing the radiator cap. Simply observe, with the engine idling and warmed up to normal operating temperature, that the level of the - coolant in the recovery/reserve container is between the FULL HOT and ADD marks.
2002 | Dodge | Neon ACR | L4-2.0L VIN F HO | Valve ¦Service and Repair, Procedures: Refacing Valves & Seats | VALVE AND VALVE SEAT REFACING - For all applicable valve and seat dimensions and angles, Refer to SPECIFICATIONS. 1. Reface valves using a suitable valve refacing machine. 2. Inspect the remaining margin after the valves are refaced (Fig. 31). Intake valves with less than 0.79 mm (0.0312 inch) margin and exhaust valves with less than 1.19 mm (0.0469 inch) margin should be replaced. 3. Valve seats which are worn or burned can be reworked, provided that correct angle and seat width are maintained. The intake valve seat must be serviced when the valve seat width is 2.0 mm (0.079 inch) or greater. The exhaust valve seat must be serviced when the valve seat width is 2.5 mm (0.098 inch) or greater. Otherwise the cylinder head must be replaced. 4. Reface valve seats using a suitable valve seat machine 5. When refacing valve seats, it is important that the correct size valve guide pilot be used for reseating stones or cutter. A true and complete surface must be obtained. 6. Measure the concentricity of valve seat and valve guide using a valve seat runout dial indicator. Total runout should not exceed. 0.051 mm (0.002 inch) (total indicator reading). 7. Inspect the valve seat with Prussian blue to determine where the valve contacts the seat. To do this, coat valve seat LIGHTLY with Prussian blue then set valve in place. Rotate the valve with light pressure. If the blue is transferred to the center of valve face, contact is satisfactory. If the blue is transferred to top edge of the valve face, lower valve seat with a 15 degrees stone/cutter. If the blue is transferred to the bottom edge of valve face raise valve seat with a 65 degrees stone/cutter. 8. When seat is properly positioned the width of intake and exhaust seats should be 0.75 1.25 mm (0.030 0.049 inch) (Fig. 32). 9. Check valve tip to spring seat dimensions A after machining the valve seats or faces. Grind valve tip until within specifications. Measure from valve tip to spring seat when installed in the head (measurement A) (Fig. 33). The valve tip chamfer is needed to be reground to prevent seal damage when the valve is installed.
2002 | Dodge | Neon ACR | L4-2.0L VIN F HO | Heating and Air Conditioning ¦Service and Repair, Procedures: System Leak Checking | STANDARD PROCEDURE - SYSTEM LEAK CHECKING - WARNING: + R-134a SERVICE EQUIPMENT OR VEHICLE A/C SYSTEM SHOULD NOT BE PRESSURE TESTED OR LEAK TESTED WITH COMPRESSED AIR. MIXTURE OF AIR and R-134a CAN BE COMBUSTIBLE AT ELEVATED PRESSURES. THESE MIXTURES ARE POTENTIALLY DANGEROUS AND MAY RESULT IN FIRE OR EXPLOSION CAUSING INJURY OR PROPERTY DAMAGE. + AVOID BREATHING A/C REFRIGERANT AND LUBRICANT VAPOR OR MIST. EXPOSURE MAY IRRITATE EYES, NOSE AND THROAT. USE ONLY APPROVED SERVICE EQUIPMENT MEETING SAE REQUIREMENTS TO DISCHARGE R-134a SYSTEM. IF ACCIDENTAL SYSTEM DISCHARGE OCCURS, VENTILATE WORK AREA BEFORE RESUMING SERVICE. - If the A/C system is not cooling properly determine if the refrigerant system is fully charged with R-134a. This is accomplished by performing a system Charge Level-Check or Fill. If while performing this test A/C liquid line pressure is less than 345 kPa (50 psi) proceed to Empty Refrigerant System Leak Test. If liquid line pressure is greater than 345 kPa (50 psi) proceed to low refrigerant level leak test. If the refrigerant system is empty or low in refrigerant charge, a leak at any line fitting or component seal is likely A review of the fittings, lines and components for oily residue is an indication of the leak location. To detect a leak in the refrigerant system, perform one of the following procedures as indicated by the symptoms. Empty Refrigerant System Leak Test 1. Evacuate the refrigerant system to the lowest degree of vacuum possible (approx. 28 in Hg.). Determine if the system holds a vacuum for 15 minutes. If vacuum is held, a leak is probably not present. If system will not maintain vacuum level, proceed with this procedure. 2. Prepare a 0.284 Kg. (10 oz.) refrigerant charge to be injected into the system. 3. Connect and dispense 0.284 Kg. (10 oz.) of refrigerant into the evacuated refrigerant system. 4. Proceed to Step 2 of Low Refrigerant Level Leak Test. Low Refrigerant Level Leak Test 1. Determine if there is any (R-134a) refrigerant in the system. 2. Position the vehicle in a wind free work area. This will aid in detecting small leaks. 3. Bring the refrigerant system up to operating temperature and pressure. This is done by allowing the engine to run for five minutes with the system set to the following: + Transaxle in Park or neutral with parking brake set + Engine Idling at 700 rpm + A/C Controls Set in 100 percent outside air + Blower switch in the high A/C position + A/C in the ON position + Open all windows - CAUTION: A leak detector designed for R-12 refrigerant (only) will not detect leaks in a R-134a refrigerant system. 4. Shut off the vehicle and wait 2 to 7 minutes. Then use an Electronic Leak Detector that is designed to detect R-134a type refrigerant and search for leaks. Fittings, lines, or components that appear to be oily usually indicates a refrigerant leak. To inspect the evaporator core for leaks, insert the leak detector probe into the drain tube opening or a heat duct. A R-134a dye is available to aid in leak detection, use only Daimler-Chrysler approved refrigerant dye.If a thorough leak check has been completed without indication of a leak, proceed to System Charge Level.
2002 | Dodge | Neon ACR | L4-2.0L VIN F HO | Automatic Transmission/Transaxle ¦Service and Repair, Procedures: 40/41TE, Overhaul (Subassemblies), Valve Body, Assembly | 41TE - Automatic Transmission ASSEMBLY NOTE: If valve body assembly is reconditioned, the TCM Quick Learn Procedure must be performed. 1. Install valves and springs as shown in (Fig. 329). 2. Install regulator valve spring retainer (Fig. 330). 3. Install dual retainer plate using Tool 6301 (Fig. 331). 4. Verify that all retainers are installed as shown in (Fig. 332). Retainers should be flush or below valve body surface. 5. Install check balls into position as shown in (Fig. 333). If necessary, secure them with petrolatum or transmission assembly gel for assembly ease. 6. Install thermal valve into transfer plate (Fig. 334). 7. Install separator plate to valve body (Fig. 335). 8. Install the overdrive clutch (# 5) check valve to separator plate (Fig. 336). 9. Install oil screen to separator plate (Fig. 337). 10. Install transfer plate to valve body and separator plate. Make sure oil screen and # 5 check valve do not bind (Fig. 338). 11. Install twenty-four transfer plate to valve body screws (Fig. 339) and torque to 5 Nm (45 in. lbs.). 12. Install 2/4 Accumulator components as shown in (Fig. 340). 13. Torque 2/4 Accumulator retainer to 5 Nm (45 in. lbs.) (Fig. 341). 14. Install Manual Shaft/Rooster Comb and Transmission Range Sensor (Fig. 342). 15. Make sure Manual Valve control pin is contained within the rooster comb slot (Fig. 343). Install Transmission Range Sensor retaining screw (Fig. 343) and torque to 5 Nm (45 in. lbs.). 16. Install manual shaft seal (Fig. 344).
2002 | Dodge | Neon ACR | L4-2.0L VIN F HO | Automatic Transmission/Transaxle ¦Service and Repair, Procedures: 40/41TE, Overhaul (Subassemblies), Valve Body, Disassembly | 41TE - Automatic Transmission DISASSEMBLY NOTE: If valve body assembly is being reconditioned, the TCM Quick Learn Procedure must be performed. 1. Remove manual shaft seal (Fig. 314). 2. Remove Transmission Range Sensor retaining screw (Fig. 315). 3. Remove Manual Shaft/Rooster Comb and Transmission Range Sensor (Fig. 316). 4. Remove 2/4 Accumulator Retaining Plate (Fig. 317). 5. Remove 2/4 Accumulator components as shown in (Fig. 318). 6. Remove Valve Body to Transfer Plate screws (Fig. 319). 7. Invert assembly and remove Transfer Plate (Fig. 320). Beware of loose check balls. 8. Remove oil screen (Fig. 321). 9. Remove the overdrive clutch (# 5) check valve (Fig. 322). NOTE: Tag all valve/spring assemblies for reassembly identification. 10. Remove separator plate (Fig. 323). 11. Remove thermal valve (Fig. 324). 12. Remove check balls (Fig. 325). 13. Remove dual retainer plate using Tool 6301 (Fig. 326). 14. Remove regulator valve spring retainer (Fig. 327). 15. Remove remaining retainers as shown in (Fig. 328). 16. Remove valves and springs as shown in (Fig. 329). NOTE: Refer to Valve Body Cleaning and Inspection for cleaning procedures.
2002 | Dodge | Neon ACR | L4-2.0L VIN F HO | Valve Body ¦Service and Repair, Procedures: 41TE Automatic Transaxle, Valve Body, Assembly | 41TE - Automatic Transmission ASSEMBLY NOTE: If valve body assembly is reconditioned, the TCM Quick Learn Procedure must be performed. 1. Install valves and springs as shown in (Fig. 329). 2. Install regulator valve spring retainer (Fig. 330). 3. Install dual retainer plate using Tool 6301 (Fig. 331). 4. Verify that all retainers are installed as shown in (Fig. 332). Retainers should be flush or below valve body surface. 5. Install check balls into position as shown in (Fig. 333). If necessary, secure them with petrolatum or transmission assembly gel for assembly ease. 6. Install thermal valve into transfer plate (Fig. 334). 7. Install separator plate to valve body (Fig. 335). 8. Install the overdrive clutch (# 5) check valve to separator plate (Fig. 336). 9. Install oil screen to separator plate (Fig. 337). 10. Install transfer plate to valve body and separator plate. Make sure oil screen and # 5 check valve do not bind (Fig. 338). 11. Install twenty-four transfer plate to valve body screws (Fig. 339) and torque to 5 Nm (45 in. lbs.). 12. Install 2/4 Accumulator components as shown in (Fig. 340). 13. Torque 2/4 Accumulator retainer to 5 Nm (45 in. lbs.) (Fig. 341). 14. Install Manual Shaft/Rooster Comb and Transmission Range Sensor (Fig. 342). 15. Make sure Manual Valve control pin is contained within the rooster comb slot (Fig. 343). Install Transmission Range Sensor retaining screw (Fig. 343) and torque to 5 Nm (45 in. lbs.). 16. Install manual shaft seal (Fig. 344).
2002 | Dodge | Neon ACR | L4-2.0L VIN F HO | Valve Body ¦Service and Repair, Procedures: 41TE Automatic Transaxle, Valve Body, Disassembly | 41TE - Automatic Transmission DISASSEMBLY NOTE: If valve body assembly is being reconditioned, the TCM Quick Learn Procedure must be performed. 1. Remove manual shaft seal (Fig. 314). 2. Remove Transmission Range Sensor retaining screw (Fig. 315). 3. Remove Manual Shaft/Rooster Comb and Transmission Range Sensor (Fig. 316). 4. Remove 2/4 Accumulator Retaining Plate (Fig. 317). 5. Remove 2/4 Accumulator components as shown in (Fig. 318). 6. Remove Valve Body to Transfer Plate screws (Fig. 319). 7. Invert assembly and remove Transfer Plate (Fig. 320). Beware of loose check balls. 8. Remove oil screen (Fig. 321). 9. Remove the overdrive clutch (# 5) check valve (Fig. 322). NOTE: Tag all valve/spring assemblies for reassembly identification. 10. Remove separator plate (Fig. 323). 11. Remove thermal valve (Fig. 324). 12. Remove check balls (Fig. 325). 13. Remove dual retainer plate using Tool 6301 (Fig. 326). 14. Remove regulator valve spring retainer (Fig. 327). 15. Remove remaining retainers as shown in (Fig. 328). 16. Remove valves and springs as shown in (Fig. 329). NOTE: Refer to Valve Body Cleaning and Inspection for cleaning procedures.
2002 | Dodge | Neon ACR | L4-2.0L VIN F HO | Vacuum Brake Booster ¦Service and Repair, Procedures: Removal and Installation (Left Hand Drive) | REMOVAL- LHD - NOTE: Before proceeding, Refer to Service Precautions. 1. Disconnect negative (ground) cable from the battery and isolate the cable. 2. Disconnect the positive cable from the battery, then remove the battery from the battery tray. There is one nut securing the clamp on the backside of the battery holding it in place. 3. Remove the one nut and one bolt securing the air cleaner box in place, then disconnect the wiring harness connector at the air inlet sensor. 4. Lift the air cleaner box upward enough to clear its grommeted alignment post, then move the air cleaner box forward just enough to access the battery tray mounting bolts. 5. Remove the 2 bolts, then the 2 nuts mounting the battery tray to its bracket. Remove the battery tray. - CAUTION: The vacuum in the power brake booster must be pumped down before removing the master cylinder to prevent the booster from sucking in any contamination. This can be done by pumping the brake pedal 4-5 times while the engine is not running until a firm brake pedal is achieved. 6. Remove the master cylinder. 7. If the vehicle is equipped with ABS, remove the Integrated Control Unit (ICU). 8. If the vehicle is equipped with ABS, remove the three bolts securing the ICU mounting bracket to the frame rail. 9. Disconnect the vacuum hoses from the check valve on the power brake booster, but do not remove the check valve from Dower brake booster. 10. Locate the brake pedal-to-power brake booster input rod attachment under the instrument panel. Position a small screwdriver under the center tang of the retaining clip. Rotate the screwdriver enough to allow the retaining clip tang to pass over the end of the brake pedal pin. Remove the clip. - CAUTION: Discard the used retaining clip, it is not to be reused. Replace the clip with a new one on reassembly. 11. Remove the four nuts attaching the power brake booster to the instrument panel. The nuts are accessible from under the instrument panel in the area of the brake pedal bracket. 12. Slide the power brake booster forward until mounting studs clear the instrument panel. Turn the booster sideways, then remove it from the vehicle. INSTALLATION- LHD 1. Turn the power brake booster sideways, then install it into the engine compartment down past the heater hoses and the strut tower. Rotate the booster so its four mounting studs and input rod are pointed straight toward the instrument panel. Slide the input rod and studs through the instrument panel and into mounting position. 2. Under the instrument panel, install the four power brake booster mounting nuts. Tighten the nuts to a torque of 34 Nm (25 ft. lbs.). 3. Using lubriplate, or an equivalent, coat the surface of the brake pedal pin where it contacts the brake booster input rod. - CAUTION: + Use only a new brake booster input rod to-brake pedal retaining clip to ensure proper retainment. + Install a new brake lamp switch anytime the old switch is removed, the brake booster or pedals have been changed or removed. 4. Connect the power brake booster input rod-to brake pedal pin. Install a new retaining clip. Do not use the old clip. 5. Install and adjust a new brake lamp switch. 6. Connect all previously removed vacuum hoses to the vacuum check valve. 7. If the vehicle is equipped with ABS, install the ICU mounting bracket on the frame rail using its three bolts. Tighten the nuts to a torque of 23 Nm (200 in. lbs.). 8. If the vehicle is equipped with ABS, reinstall the ICU. 9. Install the master cylinder. 10. Position the battery tray back in place. Install the two bolts, then the two nuts mounting the battery tray to its bracket. Tighten the two bolts and nuts to a torque of 34 Nm (25 ft. lbs.) 11. Reinstall the air cleaner box onto its grommeted alignment post. 12. Install the one nut and one bolt securing the air cleaner box in place, then connect the wiring harness connector at the air inlet sensor. 13. Install the battery and clamp it in place. 14. Connect the positive, then the negative (ground) cable on the battery. 15. Bleed the base brake system. 16. Road test the vehicle to ensure proper operation of the brakes.
2002 | Dodge | Neon ACR | L4-2.0L VIN F HO | Vacuum Brake Booster ¦Service and Repair, Procedures: Removal and Installation (Right Hand Drive) | REMOVAL- RHD 1. Disconnect and isolate the negative battery cable. - CAUTION: Pump the brake pedal several times to relieve the vacuum in the power brake booster. This will prevent the booster from sucking in any contamination when the master cylinder is removed. 2. Remove the master cylinder from the vehicle. 3. Remove the air cleaner assembly. 4. Remove the battery and battery tray from the vehicle. 5. Remove the heater core coolant supply tube support bracket bolts. 6. Remove the (2) coolant reservoir retaining bolts from the dash panel. Disconnect the coolant overflow hose from the thermostat housing and remove the coolant reservoir from the dash panel. 7. Working from underneath the instrument panel, disconnect the brake pedal push rod. Remove the retaining clip from the end of the brake pedal mounted stud, then slide the push rod straight off the pin. 8. If equipped, disconnect the clutch pedal push rod. Depress the plastic retention clip on the end of the clutch pedal mounted stud, while sliding the push rod straight off the stud. 9. Rotate the clutch master cylinder to line up the square shaped retaining boss with the square shaped opening in the brake pedal support bracket. 10. Remove the (4) brake booster retaining nuts. 11. Working from inside the engine compartment, remove the (2) clutch fluid reservoir retaining bolts from the dash panel. 12. Remove the clutch master cylinder from the dash panel by pulling it straight out. Position the reservoir and line assembly out of the way. 13. Remove the brake booster from the dash panel by pulling it straight out, then rotate the booster and slide it between the engine and the dash panel towards the battery tray. Slide the booster under the heater core coolant supply hoses and out of the engine bay. INSTALLATION - RHD 1. Position the brake booster on the dash panel by reversing the path taken to remove the booster. Slide the booster under the plenum on the battery tray side of the engine compartment. Slide the booster between the engine and dash panel until it can be installed on the right side of the dash panel. 2. Reinstall the vacuum supply hose on the booster check valve. Make sure the booster check valve is firmly seated in the rubber grommet and did not become dislodged during the booster installation. 3. If equipped, install the clutch master cylinder through the dash panel. 4. Install the clutch fluid reservoir. Torque the retaining bolts to 7 Nm (62 in. lbs.). 5. Working from underneath the instrument panel, install the four brake booster retaining nuts. Torque the nuts to 34 Nm (25 ft. lbs.). 6. Grease the brake pedal pin and slide the brake booster push rod onto the pedal pin. Install the retaining clip. 7. If equipped, lock the clutch master cylinder in position. Rotate the clutch master cylinder to line up the square shaped retaining boss with the square shaped opening in the brake pedal support bracket. Once the cylinder is inserted through the brake pedal support bracket rotate 90° to lock it in position. 8. Connect the clutch pedal push rod. Slide the push rod on the clutch pedal mounted stud until the plastic retention clip locks it in place. 9. Install the coolant reservoir. Torque the retaining bolts to 7 Nm (62 in. lbs.). Connect the coolant overflow hose on the thermostat housing. 10. Install the heater core coolant supply tube support bracket bolts. Torque the bolts to 36 Nm (27 ft. lbs.). 11. Install the battery and battery tray in the vehicle. 12. Install the air cleaner assembly. 13. Install the master cylinder on the vehicle. 14. Fill the brake fluid reservoir to specification. 15. Bleed the air from the brake hydraulic system. - WARNING: Be certain a firm brake pedal is achieved before attempting to move the vehicle.
2002 | Dodge | Neon R/T | L4-2.0L VIN F HO | Cylinder Head Assembly ¦Service and Repair, Procedures | REMOVAL 1. Perform fuel system pressure release procedure before attempting any repairs. 2. Disconnect negative battery cable. 3. Remove power steering/air conditioning drive belt. 4. Raise the vehicle on hoist. 5. Drain the cooling system. 6. Remove exhaust pipe from the exhaust manifold. 7. Remove right front wheel. 8. Remove right side splash shield. 9. Remove generator belt. 10. Remove the crankshaft vibration damper. 11. Remove the lower torque strut. 12. Lower vehicle and remove upper torque strut. 13. Remove the ground strap and power steering hose support clip from engine mount bracket. 14. Remove power steering pump assembly and set aside. 15. Support engine from beneath with a suitable jack. 16. Remove right side engine mount to bracket through bolt. 17. Remove the lower engine mount bracket bolt. Raise engine slightly and remove the upper engine mount bracket bolts. 18. Remove the engine mount bracket. This procedure may require additional raising/lowering of engine until bracket will clear engine components. 19. Remove the front timing belt cover. 20. Rotate engine until timing marks are aligned. 21. Remove the timing belt. 22. Remove the timing belt tensioner. 23. Remove the camshaft sprocket. 24. Remove rear timing belt cover. 25. Disconnect fuel line at fuel rail. 26. Remove coolant recovery container. 27. Remove the ground wire to cylinder head. 28. Remove the radiator upper hose. 29. Remove the intake manifold. 30. Disconnect ignition coil electrical connector. 31. Remove ignition coil and spark plug cables from engine. 32. Remove make-up air hose from cylinder head cover. 33. Disconnect cam sensor and coolant temperature electrical connectors. 34. Remove heater tube to cylinder head attaching fasteners. 35. Remove heater hose from thermostat housing connector. 36. Remove cylinder head cover. 37. Remove cylinder head bolts. 38. Remove cylinder head and gasket (Fig. 14). CLEANING - To ensure engine gasket sealing, proper surface preparation must be performed, especially with the use of aluminum engine components and multi-layer steel cylinder head gaskets. - NOTE: Multi-Layer Steel (MLS) head gaskets require a scratch free sealing surface. - Remove all gasket material from cylinder head and block. Be careful not to gouge or scratch the aluminum head sealing surface. - Clean all engine oil passages. INSPECTION 1. Cylinder head must be flat within 0.1 mm (0.004 inch) (Fig. 15). 2. Inspect camshaft bearing journals for scoring. 3. Remove carbon and varnish deposits from inside of valve guides with a reliable guide cleaner. 4. Using a small hole gauge and a micrometer, measure valve guides in 3 places top, middle and bottom (Fig. 16). Replace guides if they are not within specification. 5. Check valve guide height (Fig. 17). INSTALLATION - EXAMINING CYLINDER HEAD BOLTS - NOTE: The cylinder head bolts should be examined BEFORE reuse. If the threads are necked down, the bolt(s) should be replaced (Fig. 18). - Necking can be checked by holding a scale or straight edge against the threads. If all the threads do not contact the scale, the bolt(s) should be replaced. 1. Clean the cylinder head and cylinder block sealing surfaces. 2. Apply Mopar Gasket Sealant (aerosol can) to both sides of the new cylinder head gasket. 3. Position a new cylinder head gasket on the locating dowels. 4. Position crankshaft sprocket to TDC, then rotate crankshaft until mark is three teeth before TDC (Fig. 19). This will ensure that no piston-to valve contact occurs upon installation of cylinder head in the event of camshaft rotation. 5. Position the cylinder head onto the cylinder block. Make sure the cylinder head seats fully over the locating dowels. 6. Before installing cylinder head bolts, the threads should be oiled with engine oil. The 4 shorter bolts 164mm (6.45 in) are to be installed in positions 7,8,9, and 10 (fig 20). 7. Tighten the cylinder head bolts in the sequence shown in (Fig 20). Using the 4 step torque method, tighten according to the following values: - ^ First All to 34 N-M (25 ft.lbs.) - ^ Second All to 68 N-M (50ft.lbs.) - ^ Third All to 68 N-M (50 ft.lbs.) - ^ Fourth Turn an additional 1/4 Turn, Do not use a torque wrench for this step. 8. Install the cylinder cover. 9. Install heater hose to thermostat housing connector. 10. Install heater tube to cylinder head attaching fasteners. 11. Connect cam sensor and coolant temperature electrical connector. 12. Connect make-up air hose to cylinder head cover. 13. Install the ignition coil and spark plug cables. Connect coil electrical connector. 14. Install the intake manifold. 15. Install the radiator upper hose. 16. Install the ground wire to the cylinder head. 17. Install the coolant recovery container. 18. Connect the fuel line to fuel rail. 19. Install the rear timing belt cover,camshaft sprocket, and timing belt tensioner and timing belt. 20. Install the front timing belt cover. 21. Install the engine mount bracket. 22. Position engine and install right side engine mount to engine mount bracket bolt. Tighten bolt to 118 N-M (87 ft.lbs.).remove jack from beneath engine. 23. Install power steering pump assembly. 24. Install power steering hose to support clip and ground strap to engine mount bracket. 25. Install the upper torque strut. 26. Raise the vehicle. 27. Install the lower torque strut. 28. Install the crankshaft vibration damper. 29. Install the accessory drive belts. 30. Install right side splash shield and front wheel. 31. Install exhaust pipe to exhaust manifold flange. 32. Lower vehicle and fill cooling system. 33. Connect negative cable to battery. 34. Perform camshaft and crankshaft timing relearn procedure as follows: - ^ Connect the DRB III scan tool to the data link (diagnostic) connector. This connector is located in the passenger compartment; at the lower edge of instrument panel near the steering column. - ^ Turn the ignition switch on. - ^ Access "Engine" diagnostics. - ^ Select "Miscellaneous" option. - ^ Select "ReLearn Cam Crank" option and follow directions on DRB III screen.
2002 | Dodge | Neon R/T | L4-2.0L VIN F HO | Leak Detection Pump ¦Service and Repair, Procedures | REMOVAL 1. Raise and support vehicle on a hoist. 2. Push locking tab on electrical connector to unlock and remove connector. 3. loosen the sway bar bracket to remove the pump bracket. 4. Remove pump and bracket as an assembly 5. Disconnect lines from LDP. 6. Remove filter. 7. Remove pump from bracket. INSTALLATION 1. Install pump to bracket and tighten bolts to 1.2 Nm (10.6 in. lbs.). 2. Install filter and tighten to 2.8 Nm (25 in. lbs.). - NOTE: The LDP bracket must be between the rail and sway bar bracket. 3. Install pump and bracket assembly to body and tighten front bolt to 11.7 Nm (105 in. lbs.). 4. Install sway bar bracket bolt and tighten bolts to 33.8 Nm (25 ft. lbs.). 5. Before installing hoses to LDP, make sure they are not cracked or split. If a hose leaks, it will cause the Check Engine Lamp to illuminate. Connect lines to the LDP. 6. Install electrical connector to pump and push locking tab to lock. 7. Lower vehicle 8. Use the DRB III scan tool, verify proper operation of LDP.